## Intro
Supplement to:
Ketcham, R.A. (2015), Technical Note: Calculation of stoichiometry from EMP data for apatite and other phases with mixing on monovalent anion sites
American Mineralogist: July 2015 Deposit AM-15-75171
"Template" sheets intended for entering EMPA data
"Model" sheets allow entry of idealized stoichiometry
"Model (approach 1 with DHZ)" and "Template showing correction" show the correction as a 2-stage process, first assuming 26 anions and then correcting that value, for illustrative purposes.
"Model (approach 1 with DHZ)" also be used to see the results of normalization using a static normalization of 26 or 25 anions, showing that it does not correctly reproduce the stoichiometry.
"Template with uncertainties" allows entry of uncertainty information to estimate uncertainty in stoichiometry.
"Phlogopite" model and template shows how the same methods extend to another mineral with monovalent anion sites.

## Model (approach 1, with DHZ)
| Element |  |  | Molecular | Model | Model | Model | Mol Prop | Atom Prop | Anions | Atoms | Anions | Atoms
Oxide | Atomic Wt | O | not-O | Wt | Stoichiometry | Atomic Wt | Wt% | Oxides | Oxygen | pfu | pfu (DHZ) | pfu (rev) | pfu (rev)
[7 empty] | (DHZ col 1) | (DHZ col 2) | (DHZ col 3) | (DHZ col 4) | (DHZ col 5) | (rev col 4) | (rev col 5)
CaO | 40.078 | 1 | 1 | 56.077 | 10 | 560.77 | 54.79% | 0.0097698 | 0.0097698 | 9.7403 | 9.7403 | 10 | 10
SrO | 87.62 | 1 | 1 | 103.619 |  | 0 | 0% | 0 | 0 | 0 | 0 | 0 | 0
Na2O | 22.989 | 1 | 2 | 61.977 |  | 0 | 0% | 0 | 0 | 0 | 0 | 0 | 0
Ce2O3 | 140.116 | 3 | 2 | 328.229 |  | 0 | 0% | 0 | 0 | 0 | 0 | 0 | 0
La2O3 | 138.9 | 3 | 2 | 325.797 |  | 0 | 0% | 0 | 0 | 0 | 0 | 0 | 0
MnO | 54.938 | 1 | 1 | 70.937 |  | 0 | 0% | 0 | 0 | 0 | 0 | 0 | 0
FeO | 55.845 | 1 | 1 | 71.844 |  | 0 | 0% | 0 | 0 | 0 | 0 | 0 | 0
[11 empty] | 9.7403 |  | 10
P2O5 | 30.973 | 5 | 2 | 141.941 | 3 | 425.823 | 41.6% | 0.0029309 | 0.014655 | 14.6104 | 5.8442 | 15 | 6
SiO2 | 28.085 | 2 | 1 | 60.083 |  | 0 | 0% | 0 | 0 | 0 | 0 | 0 | 0
[11 empty] | 5.8442 |  | 6
F | 18.998 |  | 1 | 18.998 | 0.66667 | 12.6654 | 1.237% | 0.00065132 | 0.00065132 | 0.64935 | 0.64935 | 0.66667 | 0.66667
Cl | 35.45 |  | 1 | 35.45 | 0.66667 | 23.6335 | 2.309% | 0.00065132 | 0.00065132 | 0.64935 | 0.64935 | 0.66667 | 0.66667
OH | 1.008 | 1 | 1 | 17.007 | 0.66666 | 11.3379 | 1.108% | 0.00065131 |  |  |  | 0.66666 | 0.66666
O | 15.999
|  |  |  | Totals: |  |  | 99.93% | SPO | 0.025727 |  |  | 27
[5 empty] | -O(F) | -5.333 | 0.0052103 |  | 0.00032566
[5 empty] | -O(Cl) | -5.333 | 0.0052103 |  | 0.00032566
|  |  |  | Corrected Totals: |  | 1023.5637 | 98.89% | SPOC | 0.025076
[8 empty] | Anions | Factor | Rev Anions | Rev Factor
[8 empty] | 25 | 996.9775 | 25.6667 | 1023.5637

## Model (approach 2)
| Element |  |  | Molecular | Model | Model | Model | Mol Prop | Atom Prop | Anions | Atoms
Oxide | Atomic Wt | O | not-O | Wt | Stoichiometry | Atomic Wt | Wt% | Oxides | Oxygen | pfu | pfu
CaO | 40.078 | 1 | 1 | 56.077 | 9 | 504.693 | 48.81% | 0.0087044 | 0.0087044 | 9 | 9
SrO | 87.62 | 1 | 1 | 103.619 |  | 0 | 0% | 0 | 0 | 0 | 0
Na2O | 22.989 | 1 | 2 | 61.977 |  | 0 | 0% | 0 | 0 | 0 | 0
Ce2O3 | 140.116 | 3 | 2 | 328.229 |  | 0 | 0% | 0 | 0 | 0 | 0
La2O3 | 138.9 | 3 | 2 | 325.797 |  | 0 | 0% | 0 | 0 | 0 | 0
MnO | 54.938 | 1 | 1 | 70.937 | 1 | 70.937 | 6.861% | 0.00096715 | 0.00096715 | 1 | 1
FeO | 55.845 | 1 | 1 | 71.844 |  | 0 | 0% | 0 | 0 | 0 | 0
10
P2O5 | 30.973 | 5 | 2 | 141.941 | 3 | 425.823 | 41.18% | 0.0029015 | 0.014507 | 15 | 6
SiO2 | 28.085 | 2 | 1 | 60.083 |  | 0 | 0% | 0 | 0 | 0 | 0
6
F | 18.998 |  | 1 | 18.998 | 0.25 | 4.7495 | 0.4593% | 0.00024179 | 0.00024179 | 0.25 | 0.25
Cl | 35.45 |  | 1 | 35.45 | 0 | 0 | 0% | 0 | 0 | 0 | 0
OH | 1.008 | 1 | 1 | 17.007 | 1.75 | 29.7623 | 2.878% |  |  | 1.75 | 1.75
O | 15.999
|  |  |  | Totals: |  |  | 97.31% | SPO,oxides | 0.024179
[5 empty] | -O(F) | -1.9999 | 0.0019342
[5 empty] | -O(Cl) | 0 | 0 |  | Factor
|  |  |  | Corrected Totals: |  | 1033.9649 | 97.12% |  | 1033.9649

## Template (approach 1)
Stoichiometry calculation for apatite: Ca10(PO4)6(F,Cl,OH)2
| Element |  |  | Molecular | Analysis | Mol Prop | Atom Prop | Anions | Atoms | Mass
Oxide | Atomic Wt | O | not-O | Wt | Wt% | Oxides | Oxygen | pfu | pfu | Prop
CaO | 40.078 | 1 | 1 | 56.077 | 55.13 | 0.98311 | 0.98311 | 9.8981 | 9.8981 | 555.0581
SrO | 87.62 | 1 | 1 | 103.619 | 0.03 | 0.00028952 | 0.00028952 | 0.002915 | 0.002915 | 0.30205
Na2O | 22.989 | 1 | 2 | 61.977 | 0.03 | 0.00048405 | 0.00048405 | 0.0048735 | 0.009747 | 0.30205
Ce2O3 | 140.116 | 3 | 2 | 328.229 | 0.05 | 0.00015233 | 0.000457 | 0.0046011 | 0.0030674 | 0.50341
La2O3 | 138.9 | 3 | 2 | 325.797 | 0 | 0 | 0 | 0 | 0 | 0
MnO | 54.938 | 1 | 1 | 70.937 | 0.05 | 0.00070485 | 0.00070485 | 0.0070966 | 0.0070966 | 0.50341
FeO | 55.845 | 1 | 1 | 71.844 | 0.02 | 0.00027838 | 0.00027838 | 0.0028028 | 0.0028028 | 0.20136
[8 empty] | ∑ | 9.9238
P2O5 | 30.973 | 5 | 2 | 141.941 | 42.49 | 0.29935 | 1.4967 | 15.0695 | 6.0278 | 427.7964
SiO2 | 28.085 | 2 | 1 | 60.083 | 0.03 | 0.00049931 | 0.00099862 | 0.010054 | 0.0050271 | 0.30205
[8 empty] | ∑ | 6.0328
F | 18.998 |  | 1 | 18.998 | 0.12 | 0.0063165 | 0.0063165 | 0.063595 | 0.063595 | 1.2082
Cl | 35.45 |  | 1 | 35.45 | 0.35 | 0.0098731 | 0.0098731 | 0.099404 | 0.099404 | 3.5239
OH | 1.008 | 1 | 1 | 17.007 |  |  |  |  | 1.837 | 31.2419
O | 15.999
|  |  | Total: |  | 98.3 |  | 2.4993 | 25.163
|  |  |  | -O(F) | 0.050528 |  | 0.0031582
|  |  |  | -O(Cl) | 0.07898 |  | 0.0049365
|  |  | Corrected Total: |  | 98.1705 |  | 2.4912
|  |  |  | +est OH wt% | 3.0601 |  | Factor | 10.0682
|  |  | Net Corrected Total: |  | 101.2306

## Template (approach 2)
Stoichiometry calculation for apatite: Ca10(PO4)6(F,Cl,OH)2
| Element |  |  | Molecular | Analysis | Mol Prop | Atom Prop | Anions | Atoms | Mass
Oxide | Atomic Wt | O | not-O | Wt | Wt% | Oxides | Oxygen | pfu | pfu | Prop
CaO | 40.078 | 1 | 1 | 56.077 | 55.13 | 0.98311 | 0.98311 | 9.8981 | 9.8981 | 555.0581
SrO | 87.62 | 1 | 1 | 103.619 | 0.03 | 0.00028952 | 0.00028952 | 0.002915 | 0.002915 | 0.30205
Na2O | 22.989 | 1 | 2 | 61.977 | 0.03 | 0.00048405 | 0.00048405 | 0.0048735 | 0.009747 | 0.30205
Ce2O3 | 140.116 | 3 | 2 | 328.229 | 0.05 | 0.00015233 | 0.000457 | 0.0046011 | 0.0030674 | 0.50341
La2O3 | 138.9 | 3 | 2 | 325.797 | 0 | 0 | 0 | 0 | 0 | 0
MnO | 54.938 | 1 | 1 | 70.937 | 0.05 | 0.00070485 | 0.00070485 | 0.0070966 | 0.0070966 | 0.50341
FeO | 55.845 | 1 | 1 | 71.844 | 0.02 | 0.00027838 | 0.00027838 | 0.0028028 | 0.0028028 | 0.20136
[8 empty] | ∑ | 9.9238
P2O5 | 30.973 | 5 | 2 | 141.941 | 42.49 | 0.29935 | 1.4967 | 15.0695 | 6.0278 | 427.7964
SiO2 | 28.085 | 2 | 1 | 60.083 | 0.03 | 0.00049931 | 0.00099862 | 0.010054 | 0.0050271 | 0.30205
[8 empty] | ∑ | 6.0328
F | 18.998 |  | 1 | 18.998 | 0.12 | 0.0063165 | 0.0063165 | 0.063595 | 0.063595 | 1.2082
Cl | 35.45 |  | 1 | 35.45 | 0.35 | 0.0098731 | 0.0098731 | 0.099404 | 0.099404 | 3.5239
OH | 1.008 | 1 | 1 | 17.007 |  |  |  |  | 1.837 | 31.2419
O | 15.999
|  |  | Total: |  | 98.3 |  | 2.4831
|  |  |  | -O(F) | 0.050528
|  |  |  | -O(Cl) | 0.07898
|  |  | Corrected Total: |  | 98.1705 |  | Factor | 10.0682
|  |  |  | +est OH wt% | 3.0601
|  |  | Net Corrected Total: |  | 101.2306

## Template with uncertainties
Stoichiometry calculation for apatite: Ca10(PO4)6(F,Cl,OH)2 | [11 empty] | # analyses = |  | 10
| Element |  |  | Molecular | Analysis | Analysis | Mol Prop |  | Atom Prop |  | Anions |  | Atoms |  | Mass
Oxide | Atomic Wt | O | not-O | Wt | Wt% | Std Dev | Oxides | Std Dev | Oxygen | Std Dev | pfu | Std Dev | pfu | Std Err | Prop
CaO | 40.078 | 1 | 1 | 56.077 | 55.13 | 0.91 | 0.98311 | 0.016228 | 0.98311 | 0.016228 | 9.8981 | 0.16338 | 9.8981 | 0.051666 | 555.0581
SrO | 87.62 | 1 | 1 | 103.619 | 0.03 | 0.03 | 0.00028952 | 0.00028952 | 0.00028952 | 0.00028952 | 0.002915 | 0.002915 | 0.002915 | 0.00092179 | 0.30205
Na2O | 22.989 | 1 | 2 | 61.977 | 0.03 | 0.1 | 0.00048405 | 0.0016135 | 0.00048405 | 0.0016135 | 0.0048735 | 0.016245 | 0.009747 | 0.010274 | 0.30205
Ce2O3 | 140.116 | 3 | 2 | 328.229 | 0.05 | 0.01 | 0.00015233 | 3.0467e-05 | 0.000457 | 9.14e-05 | 0.0046011 | 0.00092023 | 0.0030674 | 0.000194 | 0.50341
La2O3 | 138.9 | 3 | 2 | 325.797 | 0 | 0 | 0 | 0 | 0 | 0 | 0 | 0 | 0 | 0 | 0
MnO | 54.938 | 1 | 1 | 70.937 | 0.05 | 0.03 | 0.00070485 | 0.00042291 | 0.00070485 | 0.00042291 | 0.0070966 | 0.0042579 | 0.0070966 | 0.0013465 | 0.50341
FeO | 55.845 | 1 | 1 | 71.844 | 0.02 | 0.02 | 0.00027838 | 0.00027838 | 0.00027838 | 0.00027838 | 0.0028028 | 0.0028028 | 0.0028028 | 0.00088632 | 0.20136
[12 empty] | ∑ | 9.9238 | 0.052711
P2O5 | 30.973 | 5 | 2 | 141.941 | 42.49 | 0.56 | 0.29935 | 0.0039453 | 1.4967 | 0.019727 | 15.0695 | 0.19861 | 6.0278 | 0.025122 | 427.7964
SiO2 | 28.085 | 2 | 1 | 60.083 | 0.03 | 0.06 | 0.00049931 | 0.00099862 | 0.00099862 | 0.0019972 | 0.010054 | 0.020109 | 0.0050271 | 0.0031794 | 0.30205
[12 empty] | ∑ | 6.0328 | 0.025323
F | 18.998 |  | 1 | 18.998 | 0.12 | 0.12 | 0.0063165 | 0.0063165 | 0.0063165 | 0.0063165 | 0.063595 | 0.063595 | 0.063595 | 0.020111 | 1.2082
Cl | 35.45 |  | 1 | 35.45 | 0.35 | 0.05 | 0.0098731 | 0.0014104 | 0.0098731 | 0.0014104 | 0.099404 | 0.014201 | 0.099404 | 0.0044906 | 3.5239
OH | 1.008 | 1 | 1 | 17.007 | [8 empty] | 1.837 | 0.020606 | 31.2419
O | 15.999
|  |  | Totals: |  | 98.3 |  |  |  | 2.4831
|  |  |  | -O(F) | 0.050528
|  |  |  | -O(Cl) | 0.07898
|  |  | Corrected Totals: |  | 98.1705 |  |  |  |  | Factor | 10.0682
|  |  |  | +est OH wt% | 3.0601
|  |  | Net Corrected Total: |  | 101.2306

## Template showing correction
| Element |  |  | Molecular | Analysis | Mol Prop | Atom Prop | Anions | Atoms | Anions | Atoms
Oxide | Atomic Wt | O | not-O | Wt | Wt% | Oxides | Oxygen | pfu | pfu | pfu (rev) | pfu (rev)
CaO | 40.078 | 1 | 1 | 56.077 | 52.73 | 0.94031 | 0.94031 | 9.7869 | 9.7869 | 9.7701 | 9.7701
SrO | 87.62 | 1 | 1 | 103.619 | 0.06 | 0.00057904 | 0.00057904 | 0.0060267 | 0.0060267 | 0.0060164 | 0.0060164
Na2O | 22.989 | 1 | 2 | 61.977 | 0.4 | 0.006454 | 0.006454 | 0.067174 | 0.13435 | 0.067059 | 0.13412
Ce2O3 | 140.116 | 3 | 2 | 328.229 | 0.32 | 0.00097493 | 0.0029248 | 0.030441 | 0.020294 | 0.030389 | 0.020259
La2O3 | 138.9 | 3 | 2 | 325.797 | 0.06 | 0.00018416 | 0.00055249 | 0.0057504 | 0.0038336 | 0.0057405 | 0.003827
MnO | 54.938 | 1 | 1 | 70.937 | 0.01 | 0.00014097 | 0.00014097 | 0.0014672 | 0.0014672 | 0.0014647 | 0.0014647
FeO | 55.845 | 1 | 1 | 71.844 | 0.08 | 0.0011135 | 0.0011135 | 0.01159 | 0.01159 | 0.01157 | 0.01157
[8 empty] | ∑ | 9.9644 | ∑ | 9.9473
P2O5 | 30.973 | 5 | 2 | 141.941 | 41.23 | 0.29047 | 1.4524 | 15.1163 | 6.0465 | 15.0904 | 6.0362
SiO2 | 28.085 | 2 | 1 | 60.083 | 0.05 | 0.00083218 | 0.0016644 | 0.017323 | 0.0086614 | 0.017293 | 0.0086466
[8 empty] | ∑ | 6.0552 | ∑ | 6.0448
F | 18.998 |  | 1 | 18.998 | 0.08 | 0.004211 | 0.004211 | 0.043828 | 0.043828 | 0.043753 | 0.043753
Cl | 35.45 |  | 1 | 35.45 | 6.37 | 0.17969 | 0.17969 | 1.8702 | 1.8702 | 1.867 | 1.867
OH | 1.008 | 1 | 1 | 17.007 | [5 empty] | 0.08923 | 0.08923
O | 15.999
|  |  | Totals: |  | 101.39 |  | 2.59 | 26.957 |  | 27
|  |  |  | -O(F) | 0.033686 |  | 0.0021055
|  |  |  | -O(Cl) | 1.4374 |  | 0.089845
|  |  | Corrected Totals: |  | 99.9189 |  | 2.4981
[6 empty] | Anions | Factor | Rev Anions | Rev Factor
[6 empty] | 26 | 10.4081 | 25.9554 | 10.3902

## Phlogopite Model (approach 1)
Stoichiometry calculation for phlogopite: K2Mg6[Al2Si6O20](F,OH)4
| Element |  |  | Molecular | Model | Model | Model | Mol Prop | Atom Prop | Anions | Atoms | Anions | Atoms
Oxide | Atomic Wt | O | not-O | Wt | Stoichiometry | Atomic Wt | Wt% | Oxides | Oxygen | pfu | pfu | pfu (rev) | pfu (rev)
SiO2 | 28.085 | 2 | 1 | 60.083 | 6 | 360.498 | 42.49% | 0.0070715 | 0.014143 | 12.2553 | 6.1277 | 12 | 6
Al2O3 | 26.9815 | 3 | 2 | 101.96 | 1 | 101.96 | 12.02% | 0.0011786 | 0.0035357 | 3.0638 | 2.0426 | 3 | 2
TiO2 | 47.867 | 2 | 1 | 79.865 |  | 0 | 0% | 0 | 0 | 0 | 0 | 0 | 0
FeO | 55.845 | 1 | 1 | 71.844 |  | 0 | 0% | 0 | 0 | 0 | 0 | 0 | 0
MnO | 54.938 | 1 | 1 | 70.937 |  | 0 | 0% | 0 | 0 | 0 | 0 | 0 | 0
MgO | 24.305 | 1 | 1 | 40.304 | 6 | 241.824 | 28.5% | 0.0070715 | 0.0070715 | 6.1277 | 6.1277 | 6 | 6
Na2O | 22.9898 | 1 | 2 | 61.9786 |  | 0 | 0% | 0 | 0 | 0 | 0 | 0 | 0
K2O | 39.0983 | 1 | 2 | 94.1956 | 1 | 94.1956 | 11.1% | 0.0011786 | 0.0011786 | 1.0213 | 2.0426 | 1 | 2
[11 empty] | 16.3404 |  | 16
F | 18.998 |  | 1 | 18.998 | 3 | 56.994 | 6.717% | 0.0035357 | 0.0035357 | 3.0638 | 3.0638 | 3 | 3
Cl | 35.45 |  | 1 | 35.45 | 0 | 0 | 0% | 0 | 0 | 0 | 0 | 0 | 0
OH | 1.008 | 1 | 1 | 17.007 | 1 | 17.007 | 2.004% | 0.0011786 |  |  | 0.93617 | 1 | 1
O | 15.999
|  |  |  | Totals: |  |  | 100.8% | SPO | 0.029464 | 25.5319 |  | 26
[5 empty] | -O(F) | -23.9985 | 0.028284 |  | 0.0017679
[5 empty] | -O(Cl) | 0 | 0 |  | 0
|  |  |  | Corrected Totals: |  | 848.4801 | 98% | SPOC | 0.027697
[8 empty] | Anions | Factor | Rev Anions | Rev Factor
[8 empty] | 24 | 866.5329 | 23.5 | 848.4801

## Phlog Template (approach 2)
Stoichiometry calculation for phlogopite: K2Mg6[Al2Si6O20](F,OH)4
| Element |  |  | Molecular | Analysis | Mol Prop | Atom Prop | Anions | Atoms
Oxide | Atomic Wt | O | not-O | Wt | Wt% | Oxides | Oxygen | pfu | pfu
SiO2 | 28.085 | 2 | 1 | 60.083 | 41.18 | 0.68539 | 1.3708 | 11.6554 | 5.8277
Al2O3 | 26.9815 | 3 | 2 | 101.96 | 12.52 | 0.12279 | 0.36838 | 3.1323 | 2.0882
TiO2 | 47.867 | 2 | 1 | 79.865 | 0.99 | 0.012396 | 0.024792 | 0.2108 | 0.1054
FeO | 55.845 | 1 | 1 | 71.844 | 0.3 | 0.0041757 | 0.0041757 | 0.035505 | 0.035505
MnO | 54.938 | 1 | 1 | 70.937 | 0.04 | 0.00056388 | 0.00056388 | 0.0047946 | 0.0047946
MgO | 24.305 | 1 | 1 | 40.304 | 27.32 | 0.67785 | 0.67785 | 5.7636 | 5.7636
Na2O | 22.9898 | 1 | 2 | 61.9786 | 0.88 | 0.014198 | 0.014198 | 0.12073 | 0.24145
K2O | 39.0983 | 1 | 2 | 94.1956 | 11.93 | 0.12665 | 0.12665 | 1.0769 | 2.1538
[8 empty] | ∑ | 16.2204
F | 18.998 |  | 1 | 18.998 | 6.74 | 0.35477 | 0.35477 | 3.0166 | 3.0166
Cl | 35.45 |  | 1 | 35.45 | 0 | 0 | 0 | 0 | 0
OH | 1.008 | 1 | 1 | 17.007 |  |  |  |  | 0.98342
O | 15.999
|  |  | Total: |  | 101.9 | SPO,oxides | 2.5874
|  |  |  | -O(F) | 2.838
|  |  |  | -O(Cl) | 0
|  |  | Corrected Total: |  | 99.062
[7 empty] | Factor | 8.5028