## S1
American Mineralogist: April 2019 Deposit AM-19-46786
YUGUCHI ET AL.: HYDROTHERMAL ALTERATION PROCESS OF PLAGIOCLASE IN GRANITE
SUPPLEMENTAL TABLE S1. Mineral assemblage and the volume (areal) ratio of alteration minerals in the Types A, B and C.
Type | Sample No. | Mineral assemblage |  | Volume (areal) ratio of product mineralsa
|  | Reactant | Products
Type A-1 | 2019-08-07 | Pl | Ab, Kfs, Ill, Cal | Ab : Kfs : Ill : Cal = 1 : 0.400 : 0.451 : 0.089
Type A-2 | 2019-09-08 | Pl | Ab, Ill, Cal, Fl | Ab : Ill : Cal : Fl = 1 : 0.190 : 0.015 : 0.022
Type A-3 | 2019-12-07 | Pl | Ab, Kfs, Fl, Ep | Ab : Kfs : Fl : Ep = 1 : 0.004 : 0.002 : 0.005
Type B-1 | 2019-12-02 | Pl | Ab, Kfs, Ill, Cal, Fl | Ab : Kfs : Ill : Cal : Fl = 1 : 0.709 : 0.626 : 0.053 : 0.078
Type B-2 | 2019-07-08 | Pl | Ab, Kfs, Ill, Fl | Ab : Kfs : Ill : Fl = 1 : 0.114 : 0.218 : 0.011
Type C-1 | 2019-06-06 | Pl | Ab, Kfs, Cal, Fl | Ab : Kfs : Cal : Fl = 1 : 0.114 : 0.005 : 0.010
Type C-2 | 2019-06-09 | Pl | Ab, Kfs, Ill, Fl | Ab : Kfs : Ill : Fl = 1 : 0.129 : 0.318 : 0.017
Type C-3-1 | 2019-07-06 | Pl | Ab, Kfs, Ill, Cal, Fl | Ab : Kfs : Ill : Cal : Fl = 1 : 0.097 : 0.247 : 0.003 : 0.005
Type C-3-2 | 2019-09-04 | Pl | Ab, Kfs, Ill, Cal, Fl | Ab : Kfs : Ill : Cal : Fl = 1 : 0.042 : 0.047 : 0.019 : 0.003
Type C-3-3 | 2019-09-09 | Pl | Ab, Kfs, Ill, Cal, Fl | Ab : Kfs : Ill : Cal : Fl = 1 : 0.012 : 0.159 : 0.009 : 0.004
a The volume fraction of product minerals in the plagioclase alteration was estimated from the areal fraction of them by simply assuming the equivalence of areal and volume fractions. The area of product minerals in the plagioclase are identified by BSE images, and the areal ratio was calculated by image processing software (Scion image).

## S2
American Mineralogist: April 2019 Deposit AM-19-46786
YUGUCHI ET AL.: HYDROTHERMAL ALTERATION PROCESS OF PLAGIOCLASE IN GRANITE
SUPPLEMENTARY TABLE S2. Atomic ratio of the reactant and products in plagioclase alteration of the Types A and C for constructing the overall reactions.
Type | Type A-2 |  |  |  | Type C-2 | [6 empty] | Type C-3-2 |  |  |  | Type C-3-3
Sample No. | 06MI03 |  |  |  | 06MI03 | [6 empty] | 06MI03 |  |  |  | 06MI03
| 319mabh |  |  |  | 304mabh | [6 empty] | 319mabh |  |  |  | 319mabh
| 9-8 |  |  |  | 6-9 | [6 empty] | 9-4 |  |  |  | 9-9
Location | J02 | J03 | J04 | 116 | 62 | 66 | J17 | 67 | J19 | J18 | 70 | J27 | J28 | J30 | J29 | 96 | J32 | J34 | 99 | J33 | 101
Mineral | Pl | Ab | Ill | Chl | Pl | Ab | Ab | Kfs | Kfs | Ill | Chl | Pl | Ab | Kfs | Ill | Pl | Ab | Kfs | Kfs | Ill | Chl
（atom）
Anion | 8 | 8 | 22 | 28 | 8 | 8 | 8 | 8 | 8 | 22 | 28 | 8 | 8 | 8 | 22 | 8 | 8 | 8 | 8 | 22 | 28
Si | 2.9051 | 2.9982 | 6.4143 | 5.37 | 2.817 | 2.9757 | 2.932 | 2.9959 | 3.0174 | 6.9167 | 5.5246 | 2.8857 | 3.02 | 2.9985 | 6.379 | 2.7946 | 2.9983 | 3.0001 | 3.0065 | 6.2581 | 5.48
Ti | - | - | - | 0 | - | - | - | - | - | 0.002152 | 0.017217 | - | - | - | 0.0027293 | - | - | - | - | 0.0025844 | 0.01
Al | 1.0989 | 0.99849 | 5.2827 | 5.75 | 1.1646 | 1.0266 | 1.0535 | 1.0048 | 0.97508 | 4.5456 | 5.2239 | 1.1124 | 0.98 | 1.0023 | 5.3622 | 1.1891 | 0.9984 | 0.99887 | 0.99877 | 5.6953 | 5.38
Fe | 0.0084042 | - | 0.28346 | 6.87 | - | - | - | - | - | 0.26578 | 6.624 | - | - | - | 0.21968 | - | - | - | - | 0.041015 | 6.94
Mn | - | - | 0.0083063 | 0.45 | - | - | - | - | - | 0.0071569 | 0.41343 | - | - | - | 0.014006 | - | - | - | - | 0.014332 | 0.43
Mg | - | - | 0.099611 | 1.27 | - | - | - | - | - | 0.12143 | 1.9988 | - | - | - | 0.036056 | - | - | - | - | 0.0072881 | 1.54
Ca | 0.11031 | 0.010924 | 0.0039952 | 0.02 | 0.20022 | 0.041822 | 0.068156 | 0.0015517 | 0 | 0.007446 | 0.026473 | 0.12627 | 0.01 | 0.0054604 | 0.014546 | 0.22638 | 0.011016 | 0.0021977 | 0.0012483 | 0.023509 | 0.01
Na | 0.8293 | 0.98434 | 0.039623 | 0.06 | 0.80362 | 0.92856 | 0.96845 | 0.0451 | 0.034446 | 0.10302 | 0.028563 | 0.84442 | 0.96 | 0.067255 | 0.18527 | 0.76999 | 0.9841 | 0.057296 | 0.042281 | 0.038436 | 0.02
K | 0.016079 | 0.0053557 | 1.6646 | 0 | 0.034136 | 0.005349 | 0.0066745 | 0.95384 | 0.9708 | 1.7811 | 0.0072295 | 0.023321 | 0 | 0.92107 | 1.6326 | 0.031528 | 0.005465 | 0.94113 | 0.93292 | 1.6606 | 0.03
F | - | - | 0.0039328 | - | - | - | - | - | - | 0.16082 | - | - | - | - | 0.10378 | - | - | - | - | 0.025512 | -
Cl | - | - | - | 0.01 | - | - | - | - | - | 0.0011548 | - | - | - | - | - | - | - | - | - | - | -
Total | 4.98 | 4.9974 | 13.8004 | 19.8 | 5.0196 | 4.978 | 5.02 | 5.0012 | 4.9977 | 13.9124 | 19.8642 | 4.992 | 4.98 | 4.9945 | 13.9499 | 5.0116 | 4.9973 | 4.9996 | 4.9817 | 13.7667 | 19.84
Ab | 86.7755 | 98.3731 | - | - | 77.4216 | 95.1656 | 92.8273 | 4.5078 | 3.4266 | - | - | 84.9505 | 98.9691 | 6.7675 | - | 74.9092 | 98.3529 | 5.726 | 4.33 | - | -
An | 11.5421 | 1.0917 | - | - | 19.2896 | 4.2862 | 6.5329 | 0.15509 | 0 | - | - | 12.7033 | 1.0309 | 0.54946 | - | 22.0236 | 1.1009 | 0.21963 | 0.12784 | - | -
Or | 1.6824 | 0.53524 | - | - | 3.2888 | 0.54821 | 0.63976 | 95.3371 | 96.5734 | - | - | 2.3462 | 0 | 92.683 | - | 3.0672 | 0.54618 | 94.0543 | 95.5421 | - | -
V a | 100.4574 | 100.302 | 137.9242 | 212.5742 | 100.6377 | 100.3204 | 100.3404 | 108.4689 | 108.5746 | 138.4518 | 212.2162 | 100.5208 | 100.2556 | 108.2422 | 138.0976 | 100.6333 | 100.303 | 108.3587 | 108.4864 | 136.5554 | 212.4525
a Molar volume (cm3/mol) for feldspar were calculated by propotion among albite (100.25 cm3 / mol), anorthite (100.79 cm3 / mol) and orthoclase (108.87 cm3 / mol). Molar volume for chlorite were calculated according to following equation of Parry and Downey (1982): V(chlorite) = 213.3 - 4.909 [ Mg / (Mg + total Fe + Ti + Mn]. Molar volume for illite and epidote were estimated as follows: V = (S1m1 + S2m2 + ... + Snmn ) / D (Deer et al. 1974) where atomic number (S) and atomic mass (m) of element 'n' and D = mineral density. Mineral densities of illite and epidote are 3.43 and 2.75 g/cm3, respectively, based on website of the 'Mineralogy Database (http://webmineral.com/)'.

## S3
American Mineralogist: April 2019 Deposit AM-19-46786
YUGUCHI ET AL.: HYDROTHERMAL ALTERATION PROCESS OF PLAGIOCLASE IN GRANITE
SUPPLEMENTAL TABLE S3. The calculation of reaction rate for the plagioclase alteration.
Sample | Reactant |  |  | Product |  |  | Molar | Albite | Radius | Distance (cm) | Duration | Reaction rate
[7 empty] | variation | area | (cm) |  | (sec) | (gram atom oxygen cm-2 s-1)
No. | Mineral | wt% | AP* | Mineral | wt% | AP a | (mols) | (cm2)
2019-09-08 | Pl | 63.85 | 76 | Ab | 69.96 | J03 | 0.102 | 0.003 | 0.03 | 0.075 | 473000000000000 | 1.73e-12
2019-06-06 | Pl | 62.5 | J13 | Ab | 68.48 | 54 | 0.1 | 0.004 | 0.034 | 0.082 | 378000000000000 | 2.01e-12
2019-07-06 | Pl | 63.85 | 76 | Ab | 66.29 | J22 | 0.041 | 0.001 | 0.02 | 0.062 | 442000000000000 | 9.25e-13
2019-09-09 | Pl | 62.96 | 96 | Ab | 69.96 | J32 | 0.116 | 0.001 | 0.013 | 0.038 | 315000000000000 | 3.45e-12
a AP: analysis point (Table 1 and S1)