## Sheet1
Table A1: Summary of 2D olivine* crystal data in thin sections (12.5x25mm) of coherent kimberlite
sample | freq (n) | ol (n) OL (n) | A║ (%) | OL (%) ol (%) | maximum diameter range(mm) | best 3D shape |  |  |  | Inman parameter#
[6 empty] | long | inter | short | R2 | MdФ | σ | α
CK01† | 3723 | 194.94 | 48 | 1.895 | 0.03 - 5.9 | 2 | 1.5 | 1 | 0.718 | 3.8086 | 3.5923 | 0.1881
CK02† | 5359 | 95.2973 | 54.06 | 2.2816 | 0.03 - 6.2 | 1.5 | 1.5 | 1 | 0.7333 | 3.648 | 3.3046 | 0.2611
CK03† | 3895 | 117.07 | 44.01 | 1.4184 | 0.03 - 6.5 | 2 | 1.4 | 1 | 0.483 | 3.5162 | 3.3398 | 0.6923
CK04 | 2799 | 129.4231 | 41.765 | 1.1855 | 0.03 - 9.9 | 1.5 | 1 | 1 | 0.651 | 3.5162 | 3.21 | 0.6656
CK05a‡ | 2710 | 83.6875 | 47.28 | 1.4167 | 0.02 - 7.8 | 1.15 | 1.15 | 1 | 0.6773 | 3.4 | 2.98 | 0.3863
CK05b‡§ | 3080 | 101.6667 | 44.3 | 1.399 | 0.02 - 7.8 | 1.15 | 1.15 | 1 | 0.7195 | 3.5162 | 3.1546 | 0.4311
CK05b2§ | 3464 | 114.4667 | 42.88 | 1.432 | 0.03 - 7.9 | 1.5 | 1 | 1 | 0.701 | 3.6477 | 3.2406 | 0.6791
CK05b3§ | 3361 | 111.03 | 43.3 | 1.421 | 0.03 - 7.9 | 1.5 | 1 | 1 | 0.774 | 3.6477 | 3.2639 | 0.6975
CK05b4§ | 3080 | 101.66 | 44.3 | 1.3999 | 0.03 - 7.8 | 2 | 1.4 | 1 | 0.556 | 3.5162 | 3.21 | 0.6656
CK05b5§ | 2878 | 94.933 | 44.82 | 1.3929 | 0.03 - 7.8 | 1.5 | 1 | 1 | 0.849 | 3.405 | 3.1722 | 0.6421
Note: 3D aspect ratios and correlation coefficients obtained using CSDSlice (Jerram and Morgan, 2006)
* ol = olivine < 1 mm; OL = olivine > 1 mm
† Replicate samples from a single dyke
‡ Duplicate tracings of a single sample
§ Duplicate processing of single, digitized tracing
║ Area (%) of slab comprised of olivine
# MdФ = Median phi size (-log2(d)); σ = sorting efficiency = (Φ84) - (Φ16); α = skewness = (Φ84) + (Φ16) - MdΦ
** Duplicate normalization factors of a single sample | [5 empty] | 2 |  |  |  |  | σ