## A
Supplementary Material to Morse, Linear Partitioning in Binary Solutions: A Review extended to Equilibrium Crystallization.
BinLoop33
BinLoop 33 is an all-purpose solution to a binary loop based on olivine with KD = 0.33
It is an interactive calculation procedure, so before making any changes you should save this version.
To change the criterion value of D insert a new one at D13 and then modify D14 to suit.
Then copy D14 and paste it to all 15-end.
Then all else should follow. DO NOT SAVE.
Then you can enter any new value of XFo(S) to find a liquid. Then discard file.
| 1 | 2 | 3 | 4 | 5 | 6
Base: olivine KD 0.33
| XFo(S) | XFa(S) | D | XFa(L) | XFo(L) | Norm T
| INPUT | =1-A6 |  | =B6/D | =1-D6
| 1 | 0 | 0.33 | 0 | 1 | 1
| 0.95 | 0.05 | 0.3635 | 0.13755 | 0.86245 | 0.94268
| 0.9 | 0.1 | 0.397 | 0.25189 | 0.74811 | 0.88398
| 0.85 | 0.15 | 0.4305 | 0.34843 | 0.65157 | 0.82629
| 0.8 | 0.2 | 0.464 | 0.43103 | 0.56897 | 0.7696
| 0.75 | 0.25 | 0.4975 | 0.50251 | 0.49749 | 0.71393
| 0.7 | 0.3 | 0.531 | 0.56497 | 0.43503 | 0.65926
| 0.65 | 0.35 | 0.5645 | 0.62002 | 0.37998 | 0.6056
| 0.6 | 0.4 | 0.598 | 0.6689 | 0.3311 | 0.55296
| 0.55 | 0.45 | 0.6315 | 0.71259 | 0.28741 | 0.50133
| 0.5 | 0.5 | 0.665 | 0.75188 | 0.24812 | 0.4507
| 0.45 | 0.55 | 0.6985 | 0.7874 | 0.2126 | 0.40109
| 0.4 | 0.6 | 0.732 | 0.81967 | 0.18033 | 0.35248
| 0.35 | 0.65 | 0.7655 | 0.84912 | 0.15088 | 0.30489
| 0.3 | 0.7 | 0.799 | 0.8761 | 0.1239 | 0.2583
| 0.25 | 0.75 | 0.8325 | 0.9009 | 0.099099 | 0.21272 |  | Olivine KD 0.33
| 0.2 | 0.8 | 0.866 | 0.92379 | 0.076212 | 0.16816
| 0.15 | 0.85 | 0.8995 | 0.94497 | 0.055031 | 0.1246
| 0.1 | 0.9 | 0.933 | 0.96463 | 0.03537 | 0.08206
| 0.05 | 0.95 | 0.9665 | 0.98293 | 0.017072 | 0.040525
| 0 | 1 | 1 | 1 | 0 | 0
S. A. M. May 2014
American Mineralogist: May-June 2015 Deposit AM-15-55056