## Table 3S
American Mineralogist: December 2016 Deposit AM-16-125916
Perinelli et al.: An improved clinopyroxene-based hygrometer for Etnean magmas
Table 3S. Comparison between the regression coefficients of Armienti et al. (2013) and those from this study
Independent variables | DiHd | EnFs | CaTs | Jd | CaTi | P (MPa) | T (°C) | Constant
Regression coefficients from Armienti et al. (2013)
a | 19.45 | - | - | - | - | - | - | -
b | - | -0.62 | - | - | - | - | - | -
c | - | - | 8.39 | - | - | - | - | -
d | - | - | - | 49.33 | - | - | - | -
e | - | - | - | - | -86.02 | - | - | -
f | - | - | - | - | - | -0.37 | - | -
g | - | - | - | - | - | - | -0.37 | -
k | - | - | - | - | - | - | - | 3.92
Regression coefficients from this study
a | 39.6 | - | - | - | - | - | - | -
b | - | 29.48 | - | - | - | - | - | -
c | - | - | 41.76 | - | - | - | - | -
d | - | - | - | 39.58 | - | - | - | -
e | - | - | - | - | 0.44 | - | - | -
f | - | - | - | - | - | 0.14 | - | -
g | - | - | - | - | - | - | -0.01 | -
k | - | - | - | - | - | - | - | -27.53