## Thermo_PT
American Mineralogist: September 2016 Deposit AM-16-95486
Neilson et al.: Thermodynamics self-diffusion and structure of liq NaAlSi3O8
EOS THERMODYNAMIC PROPERTIES - BY PRESSURE & TEMPERATURE
NOTE: These values were calculated from the EOS fit of the MD simulation results and can be used for interpolation over the range 0 to 30 GPa and 3100 to 5100 K. Properties tabulated for P and T outside these ranges are extrapolations of the EOS.
T (K) | V (cc/g) | ρ (kg/m^3) | P (GPa) | E (kJ/mol) | Cv (J/[mol*K]) | Thermal P Coeff (GPa/K) | α (1/K) | β (1/GPa) | c (m/s) | ϒ | Cp (J/[mol*K]) | P_int (GPa) | P_int^F = -P_int (GPa)
2500 | 0.43176 | 2316.1 | 0.0001 | -12080.3244 | 480.5189 | 0.00090864 | 7.9818e-05 | 0.087844 | 2263.86 | 0.21409 | 501.0466 | 2.2715 | -2.2715
2600 | 0.43535 | 2296.98 | 0.0001 | -12030.2406 | 476.819 | 0.00093403 | 8.5941e-05 | 0.092011 | 2228.89 | 0.22362 | 500.6444 | 2.4284 | -2.4284
2700 | 0.43925 | 2276.63 | 0.0001 | -11980.183 | 473.4049 | 0.00095255 | 9.2107e-05 | 0.096695 | 2191.9 | 0.23175 | 500.6893 | 2.5718 | -2.5718
2800 | 0.44345 | 2255.06 | 0.0001 | -11930.0992 | 470.2478 | 0.00096443 | 9.8264e-05 | 0.10189 | 2153.57 | 0.23848 | 501.1032 | 2.7003 | -2.7003
2900 | 0.44796 | 2232.33 | 0.0001 | -11879.9367 | 467.3162 | 0.00096995 | 0.00010432 | 0.10756 | 2114.73 | 0.2438 | 501.7856 | 2.8127 | -2.8127
3000 | 0.45279 | 2208.51 | 0.0001 | -11829.7217 | 464.5786 | 0.00096948 | 0.00011016 | 0.11363 | 2076.31 | 0.24777 | 502.6205 | 2.9083 | -2.9083
3100 | 0.45794 | 2183.71 | 0.0001 | -11779.4281 | 462.0089 | 0.00096361 | 0.00011563 | 0.12 | 2039.3 | 0.25045 | 503.4865 | 2.9871 | -2.9871
3200 | 0.46338 | 2158.06 | 0.0001 | -11729.0296 | 459.5755 | 0.0009531 | 0.00012059 | 0.12653 | 2004.6 | 0.25199 | 504.2661 | 3.0498 | -3.0498
3300 | 0.46911 | 2131.71 | 0.0001 | -11678.5787 | 457.2496 | 0.00093901 | 0.00012497 | 0.13308 | 1972.84 | 0.25261 | 504.8836 | 3.0986 | -3.0986
3400 | 0.4751 | 2104.83 | 0.0001 | -11628.0491 | 455.005 | 0.00092264 | 0.0001288 | 0.1396 | 1944.14 | 0.25262 | 505.342 | 3.1369 | -3.1369
3500 | 0.48134 | 2077.52 | 0.0001 | -11577.5195 | 452.8207 | 0.00090555 | 0.00013238 | 0.14618 | 1917.77 | 0.25241 | 505.7755 | 3.1693 | -3.1693
3600 | 0.48785 | 2049.81 | 0.0001 | -11526.885 | 450.6863 | 0.00088956 | 0.00013626 | 0.15318 | 1891.9 | 0.2525 | 506.5087 | 3.2023 | -3.2023
3700 | 0.49467 | 2021.57 | 0.0001 | -11476.1719 | 448.5885 | 0.00087678 | 0.00014154 | 0.16143 | 1863.08 | 0.25352 | 508.1479 | 3.244 | -3.244
3800 | 0.50191 | 1992.38 | 0.0001 | -11425.1965 | 446.538 | 0.0008701 | 0.00015009 | 0.1725 | 1826.26 | 0.25645 | 511.8514 | 3.3063 | -3.3063
3900 | 0.50986 | 1961.32 | 0.0001 | -11373.6442 | 444.5451 | 0.00087405 | 0.00016597 | 0.18989 | 1772.55 | 0.26287 | 520.1848 | 3.4087 | -3.4087
4000 | 0.51916 | 1926.18 | 0.0001 | -11320.7809 | 442.6598 | 0.00089852 | 0.0002007 | 0.22337 | 1685.19 | 0.27633 | 540.8569 | 3.594 | -3.594
4100 | 0.53199 | 1879.75 | 0.0001 | -11263.8794 | 441.0366 | 0.00097845 | 0.00031623 | 0.3232 | 1518.71 | 0.30948 | 618.0037 | 4.0115 | -4.0115
4200 | 0.55999 | 1785.75 | 0.0001 | -11184.3746 | 440.6643 | 0.0014414 | 0.0027596 | 1.9146 | 1385.88 | 0.48029 | 2893.7099 | 6.0536 | -6.0536
2500 | 0.40444 | 2472.56 | 1 | -12095.4283 | 469.7968 | 0.0011498 | 5.8377e-05 | 0.050773 | 2875.32 | 0.25955 | 487.5925 | 1.8744 | -1.8744
2600 | 0.40687 | 2457.75 | 1 | -12047.3635 | 466.0104 | 0.0011869 | 6.1747e-05 | 0.052025 | 2856.92 | 0.27173 | 486.3398 | 2.0859 | -2.0859
2700 | 0.40946 | 2442.21 | 1 | -11999.4561 | 462.494 | 0.0012186 | 6.5107e-05 | 0.053427 | 2836.41 | 0.28291 | 485.495 | 2.2903 | -2.2903
2800 | 0.41221 | 2425.96 | 1 | -11951.6536 | 459.2294 | 0.0012452 | 6.8461e-05 | 0.05498 | 2814.01 | 0.29308 | 485.0295 | 2.4866 | -2.4866
2900 | 0.41511 | 2409 | 1 | -11903.9297 | 456.1903 | 0.0012668 | 7.1805e-05 | 0.056684 | 2790.01 | 0.30226 | 484.9033 | 2.6736 | -2.6736
3000 | 0.41817 | 2391.37 | 1 | -11856.2321 | 453.3583 | 0.0012834 | 7.5128e-05 | 0.058537 | 2764.69 | 0.31042 | 485.077 | 2.8503 | -2.8503
3100 | 0.42139 | 2373.08 | 1 | -11808.5607 | 450.7151 | 0.0012953 | 7.8409e-05 | 0.060533 | 2738.38 | 0.31756 | 485.5047 | 3.0154 | -3.0154
3200 | 0.42478 | 2354.17 | 1 | -11760.863 | 448.2476 | 0.0013025 | 8.1617e-05 | 0.062663 | 2711.42 | 0.32365 | 486.1377 | 3.1679 | -3.1679
3300 | 0.42833 | 2334.67 | 1 | -11713.1392 | 445.9323 | 0.001305 | 8.4715e-05 | 0.064917 | 2684.1 | 0.32868 | 486.9076 | 3.3065 | -3.3065
3400 | 0.43204 | 2314.63 | 1 | -11665.3629 | 443.7585 | 0.0013031 | 8.7654e-05 | 0.067268 | 2656.93 | 0.33266 | 487.7523 | 3.4304 | -3.4304
3500 | 0.4359 | 2294.11 | 1 | -11617.5604 | 441.7079 | 0.0012968 | 9.0381e-05 | 0.069697 | 2630.23 | 0.33557 | 488.5958 | 3.5387 | -3.5387
3600 | 0.43991 | 2273.18 | 1 | -11569.7316 | 439.7649 | 0.0012864 | 9.2844e-05 | 0.072175 | 2604.33 | 0.33743 | 489.362 | 3.631 | -3.631
3700 | 0.44406 | 2251.93 | 1 | -11521.8504 | 437.9136 | 0.0012722 | 9.4997e-05 | 0.074674 | 2579.49 | 0.33827 | 489.9801 | 3.707 | -3.707
3800 | 0.44834 | 2230.43 | 1 | -11473.943 | 436.141 | 0.0012544 | 9.6807e-05 | 0.077172 | 2555.85 | 0.33814 | 490.3924 | 3.7668 | -3.7668
3900 | 0.45274 | 2208.77 | 1 | -11426.0356 | 434.434 | 0.0012336 | 9.8267e-05 | 0.079656 | 2533.37 | 0.33712 | 490.5616 | 3.8112 | -3.8112
4000 | 0.45724 | 2187.05 | 1 | -11378.1806 | 432.7767 | 0.0012103 | 9.9403e-05 | 0.082133 | 2511.82 | 0.3353 | 490.4733 | 3.8411 | -3.8411
4100 | 0.46183 | 2165.31 | 1 | -11330.3519 | 431.1615 | 0.0011849 | 0.00010028 | 0.084635 | 2490.64 | 0.33279 | 490.1574 | 3.858 | -3.858
4200 | 0.4665 | 2143.63 | 1 | -11282.5756 | 429.5777 | 0.001158 | 0.00010102 | 0.087236 | 2468.96 | 0.32975 | 489.6778 | 3.8636 | -3.8636
4300 | 0.47125 | 2122 | 1 | -11234.8779 | 428.0201 | 0.0011303 | 0.00010179 | 0.090054 | 2445.47 | 0.32631 | 489.1494 | 3.8601 | -3.8601
4400 | 0.4761 | 2100.41 | 1 | -11187.259 | 426.4861 | 0.0011022 | 0.00010283 | 0.093287 | 2418.38 | 0.32265 | 488.7432 | 3.8499 | -3.8499
4500 | 0.48105 | 2078.77 | 1 | -11139.6924 | 424.9731 | 0.0010745 | 0.00010449 | 0.097241 | 2385.15 | 0.31895 | 488.7056 | 3.8354 | -3.8354
4600 | 0.48617 | 2056.89 | 1 | -11092.1259 | 423.4811 | 0.0010478 | 0.00010731 | 0.10242 | 2342.18 | 0.31541 | 489.4169 | 3.8197 | -3.8197
4700 | 0.49152 | 2034.49 | 1 | -11044.5069 | 422.0205 | 0.0010226 | 0.00011223 | 0.10974 | 2284 | 0.31231 | 491.5401 | 3.8063 | -3.8063
4800 | 0.49727 | 2010.98 | 1 | -10996.652 | 420.5993 | 0.0010001 | 0.00012114 | 0.12113 | 2201.2 | 0.31004 | 496.4238 | 3.8003 | -3.8003
4900 | 0.50372 | 1985.21 | 1 | -10948.2201 | 419.2436 | 0.00098187 | 0.00013906 | 0.14162 | 2075.2 | 0.30934 | 507.6116 | 3.8111 | -3.8111
5000 | 0.51177 | 1954.02 | 1 | -10898.2674 | 418.0164 | 0.00097275 | 0.00018749 | 0.19274 | 1852.71 | 0.31228 | 540.3876 | 3.8638 | -3.8638
5100 | 0.52171 | 1916.79 | 1 | -10846.2694 | 416.8994 | 0.0010107 | 0.00030387 | 0.30067 | 1620.79 | 0.33164 | 631.1651 | 4.1543 | -4.1543
5200 | 0.53013 | 1886.32 | 1 | -10795.5038 | 415.6014 | 0.0010767 | 0.00085673 | 0.7957 | 1317.27 | 0.36014 | 1082.4028 | 4.5989 | -4.5989
2500 | 0.38733 | 2581.8 | 2 | -12102.7704 | 462.418 | 0.0013455 | 5.0253e-05 | 0.03735 | 3279.53 | 0.29552 | 479.5857 | 1.3637 | -1.3637
2600 | 0.38932 | 2568.56 | 2 | -12055.9643 | 458.6053 | 0.0013853 | 5.2567e-05 | 0.037946 | 3269.91 | 0.30837 | 477.9341 | 1.6018 | -1.6018
2700 | 0.39142 | 2554.8 | 2 | -12009.3155 | 455.0549 | 0.0014207 | 5.4866e-05 | 0.038619 | 3258.3 | 0.32044 | 476.6558 | 1.8359 | -1.8359
2800 | 0.39362 | 2540.53 | 2 | -11962.8766 | 451.7378 | 0.0014519 | 5.7158e-05 | 0.039368 | 3244.87 | 0.33173 | 475.7208 | 2.0653 | -2.0653
2900 | 0.39592 | 2525.76 | 2 | -11916.5425 | 448.641 | 0.001479 | 5.9447e-05 | 0.040193 | 3229.81 | 0.34226 | 475.1127 | 2.2892 | -2.2892
3000 | 0.39833 | 2510.51 | 2 | -11870.3132 | 445.7435 | 0.0015023 | 6.1735e-05 | 0.041093 | 3213.3 | 0.35203 | 474.8055 | 2.507 | -2.507
3100 | 0.40084 | 2494.77 | 2 | -11824.1365 | 443.0321 | 0.0015219 | 6.4019e-05 | 0.042066 | 3195.56 | 0.36106 | 474.7777 | 2.7178 | -2.7178
3200 | 0.40346 | 2478.57 | 2 | -11778.0384 | 440.4938 | 0.0015377 | 6.6292e-05 | 0.04311 | 3176.79 | 0.36932 | 475.0046 | 2.9207 | -2.9207
3300 | 0.40619 | 2461.91 | 2 | -11731.9403 | 438.1129 | 0.00155 | 6.8543e-05 | 0.044222 | 3157.24 | 0.37682 | 475.4549 | 3.115 | -3.115
3400 | 0.40903 | 2444.82 | 2 | -11685.8422 | 435.8762 | 0.0015587 | 7.0757e-05 | 0.045396 | 3137.14 | 0.38354 | 476.0938 | 3.2995 | -3.2995
3500 | 0.41198 | 2427.32 | 2 | -11639.7441 | 433.7758 | 0.0015638 | 7.2912e-05 | 0.046624 | 3116.78 | 0.38946 | 476.8876 | 3.4734 | -3.4734
3600 | 0.41503 | 2409.44 | 2 | -11593.6198 | 431.7986 | 0.0015655 | 7.4986e-05 | 0.047898 | 3096.42 | 0.39457 | 477.7912 | 3.6359 | -3.6359
3700 | 0.4182 | 2391.2 | 2 | -11547.443 | 429.9343 | 0.0015638 | 7.6948e-05 | 0.049207 | 3076.34 | 0.39886 | 478.7562 | 3.7859 | -3.7859
3800 | 0.42147 | 2372.65 | 2 | -11501.24 | 428.1695 | 0.0015586 | 7.8767e-05 | 0.050536 | 3056.82 | 0.4023 | 479.7276 | 3.9227 | -3.9227
3900 | 0.42484 | 2353.84 | 2 | -11454.9846 | 426.4966 | 0.0015502 | 8.041e-05 | 0.051871 | 3038.14 | 0.40491 | 480.6522 | 4.0457 | -4.0457
4000 | 0.4283 | 2334.82 | 2 | -11408.7029 | 424.9049 | 0.0015386 | 8.1844e-05 | 0.053194 | 3020.52 | 0.40667 | 481.4734 | 4.1543 | -4.1543
4100 | 0.43185 | 2315.64 | 2 | -11362.3688 | 423.384 | 0.0015239 | 8.304e-05 | 0.05449 | 3004.16 | 0.40759 | 482.137 | 4.2481 | -4.2481
4200 | 0.43547 | 2296.38 | 2 | -11316.0347 | 421.9209 | 0.0015064 | 8.3978e-05 | 0.055747 | 2989.12 | 0.40769 | 482.5923 | 4.327 | -4.327
4300 | 0.43916 | 2277.1 | 2 | -11269.7006 | 420.5101 | 0.0014863 | 8.4642e-05 | 0.056948 | 2975.56 | 0.40702 | 482.8044 | 4.3912 | -4.3912
4400 | 0.4429 | 2257.85 | 2 | -11223.3928 | 419.144 | 0.0014639 | 8.5032e-05 | 0.058088 | 2963.39 | 0.40561 | 482.7509 | 4.441 | -4.441
4500 | 0.44668 | 2238.72 | 2 | -11177.1111 | 417.8093 | 0.0014394 | 8.5162e-05 | 0.059167 | 2952.45 | 0.40351 | 482.4175 | 4.477 | -4.477
4600 | 0.4505 | 2219.74 | 2 | -11130.9081 | 416.5034 | 0.0014131 | 8.506e-05 | 0.060193 | 2942.44 | 0.40079 | 481.8197 | 4.5003 | -4.5003
4700 | 0.45435 | 2200.97 | 2 | -11084.7576 | 415.2185 | 0.0013855 | 8.4768e-05 | 0.061183 | 2932.93 | 0.39753 | 480.9816 | 4.5118 | -4.5118
4800 | 0.4582 | 2182.43 | 2 | -11038.7381 | 413.952 | 0.0013568 | 8.4344e-05 | 0.062165 | 2923.35 | 0.39381 | 479.9497 | 4.5126 | -4.5126
4900 | 0.46207 | 2164.16 | 2 | -10992.8498 | 412.6986 | 0.0013274 | 8.3856e-05 | 0.063175 | 2912.98 | 0.3897 | 478.7822 | 4.5041 | -4.5041
5000 | 0.46595 | 2146.14 | 2 | -10947.0664 | 411.4557 | 0.0012975 | 8.3385e-05 | 0.064265 | 2900.9 | 0.3853 | 477.5528 | 4.4876 | -4.4876
5100 | 0.46985 | 2128.36 | 2 | -10901.414 | 410.2206 | 0.0012676 | 8.3028e-05 | 0.065502 | 2886.04 | 0.38069 | 476.3479 | 4.4645 | -4.4645
5200 | 0.47376 | 2110.78 | 2 | -10855.8666 | 408.9987 | 0.0012377 | 8.2897e-05 | 0.066976 | 2867.04 | 0.37594 | 475.2793 | 4.4361 | -4.4361
5300 | 0.47771 | 2093.33 | 2 | -10810.4503 | 407.7873 | 0.0012083 | 8.3135e-05 | 0.068806 | 2842.22 | 0.37115 | 474.475 | 4.4038 | -4.4038
5400 | 0.48171 | 2075.93 | 2 | -10765.1388 | 406.5863 | 0.0011794 | 8.3934e-05 | 0.071167 | 2809.41 | 0.3664 | 474.1068 | 4.3687 | -4.3687
5500 | 0.48581 | 2058.43 | 2 | -10719.8536 | 405.4011 | 0.0011513 | 8.5577e-05 | 0.074329 | 2765.65 | 0.36178 | 474.4316 | 4.3323 | -4.3323
2500 | 0.37458 | 2669.65 | 3 | -12106.4677 | 456.7829 | 0.0015254 | 4.6044e-05 | 0.030185 | 3588.61 | 0.32801 | 474.0294 | 0.81348 | -0.81348
2600 | 0.37634 | 2657.16 | 3 | -12060.5531 | 452.965 | 0.0015641 | 4.7743e-05 | 0.030524 | 3584.8 | 0.34076 | 472.1248 | 1.0667 | -1.0667
2700 | 0.37817 | 2644.28 | 3 | -12014.8484 | 449.3935 | 0.001599 | 4.9432e-05 | 0.030913 | 3579.04 | 0.35285 | 470.557 | 1.3174 | -1.3174
2800 | 0.38008 | 2631.02 | 3 | -11969.3534 | 446.0529 | 0.0016305 | 5.1118e-05 | 0.031352 | 3571.46 | 0.36431 | 469.3115 | 1.5653 | -1.5653
2900 | 0.38206 | 2617.39 | 3 | -11924.0419 | 442.9194 | 0.0016586 | 5.2807e-05 | 0.031838 | 3562.23 | 0.37516 | 468.3656 | 1.8099 | -1.8099
3000 | 0.38412 | 2603.38 | 3 | -11878.8616 | 439.9825 | 0.0016836 | 5.4502e-05 | 0.032373 | 3551.49 | 0.38541 | 467.7087 | 2.0507 | -2.0507
3100 | 0.38625 | 2589.01 | 3 | -11833.7861 | 437.224 | 0.0017055 | 5.6205e-05 | 0.032956 | 3539.36 | 0.39507 | 467.3204 | 2.287 | -2.287
3200 | 0.38846 | 2574.28 | 3 | -11788.7894 | 434.6332 | 0.0017245 | 5.7916e-05 | 0.033584 | 3526.05 | 0.40415 | 467.1881 | 2.5184 | -2.5184
3300 | 0.39075 | 2559.19 | 3 | -11743.8712 | 432.1972 | 0.0017407 | 5.9631e-05 | 0.034258 | 3511.72 | 0.41266 | 467.2935 | 2.7441 | -2.7441
3400 | 0.39312 | 2543.76 | 3 | -11699.0056 | 429.9054 | 0.001754 | 6.1347e-05 | 0.034975 | 3496.55 | 0.42058 | 467.6183 | 2.9636 | -2.9636
3500 | 0.39557 | 2527.99 | 3 | -11654.1399 | 427.7474 | 0.0017646 | 6.3055e-05 | 0.035734 | 3480.73 | 0.4279 | 468.1416 | 3.1761 | -3.1761
3600 | 0.39811 | 2511.88 | 3 | -11609.3005 | 425.7152 | 0.0017724 | 6.4746e-05 | 0.036529 | 3464.45 | 0.43463 | 468.8423 | 3.3808 | -3.3808
3700 | 0.40073 | 2495.46 | 3 | -11564.4348 | 423.7983 | 0.0017776 | 6.6406e-05 | 0.037358 | 3447.94 | 0.44073 | 469.6912 | 3.577 | -3.577
3800 | 0.40343 | 2478.75 | 3 | -11519.5429 | 421.9917 | 0.00178 | 6.802e-05 | 0.038214 | 3431.42 | 0.44621 | 470.6616 | 3.7639 | -3.7639
3900 | 0.40621 | 2461.75 | 3 | -11474.5986 | 420.282 | 0.0017797 | 6.957e-05 | 0.039092 | 3415.12 | 0.45104 | 471.7146 | 3.9406 | -3.9406
4000 | 0.40908 | 2444.5 | 3 | -11429.628 | 418.6667 | 0.0017766 | 7.1034e-05 | 0.039982 | 3399.26 | 0.4552 | 472.817 | 4.1066 | -4.1066
4100 | 0.41203 | 2427.03 | 3 | -11384.605 | 417.1327 | 0.001771 | 7.2391e-05 | 0.040877 | 3384.07 | 0.45869 | 473.922 | 4.2609 | -4.2609
4200 | 0.41504 | 2409.38 | 3 | -11339.5295 | 415.6774 | 0.0017626 | 7.3617e-05 | 0.041765 | 3369.79 | 0.46149 | 474.9896 | 4.403 | -4.403
4300 | 0.41813 | 2391.57 | 3 | -11294.4279 | 414.2877 | 0.0017517 | 7.4688e-05 | 0.042637 | 3356.61 | 0.46359 | 475.9692 | 4.5323 | -4.5323
4400 | 0.42129 | 2373.67 | 3 | -11249.2738 | 412.9608 | 0.0017382 | 7.5582e-05 | 0.043482 | 3344.72 | 0.46499 | 476.8201 | 4.6483 | -4.6483
4500 | 0.4245 | 2355.71 | 3 | -11204.0672 | 411.6891 | 0.0017224 | 7.628e-05 | 0.044288 | 3334.26 | 0.4657 | 477.4999 | 4.7507 | -4.7507
4600 | 0.42776 | 2337.75 | 3 | -11158.8607 | 410.4619 | 0.0017042 | 7.6769e-05 | 0.045046 | 3325.32 | 0.46571 | 477.9671 | 4.8394 | -4.8394
4700 | 0.43107 | 2319.83 | 3 | -11113.6541 | 409.274 | 0.0016839 | 7.704e-05 | 0.04575 | 3317.95 | 0.46507 | 478.1938 | 4.9144 | -4.9144
4800 | 0.4344 | 2302.02 | 3 | -11068.4475 | 408.1203 | 0.0016617 | 7.7091e-05 | 0.046394 | 3312.14 | 0.46378 | 478.1606 | 4.976 | -4.976
4900 | 0.43776 | 2284.36 | 3 | -11023.2934 | 406.9927 | 0.0016377 | 7.6931e-05 | 0.046975 | 3307.78 | 0.46189 | 477.8561 | 5.0246 | -5.0246
5000 | 0.44113 | 2266.89 | 3 | -10978.1918 | 405.8888 | 0.0016121 | 7.6572e-05 | 0.047497 | 3304.73 | 0.45944 | 477.2848 | 5.0607 | -5.0607
5100 | 0.44451 | 2249.65 | 3 | -10933.1688 | 404.8006 | 0.0015853 | 7.6037e-05 | 0.047964 | 3302.75 | 0.45648 | 476.4573 | 5.085 | -5.085
5200 | 0.44789 | 2232.68 | 3 | -10888.2244 | 403.7255 | 0.0015574 | 7.5358e-05 | 0.048387 | 3301.46 | 0.45305 | 475.3997 | 5.0984 | -5.0984
5300 | 0.45126 | 2216.01 | 3 | -10843.385 | 402.6609 | 0.0015287 | 7.4563e-05 | 0.048777 | 3300.59 | 0.44922 | 474.1428 | 5.1018 | -5.1018
5400 | 0.45462 | 2199.64 | 3 | -10798.7029 | 401.6068 | 0.0014993 | 7.3692e-05 | 0.04915 | 3299.65 | 0.44505 | 472.7307 | 5.0963 | -5.0963
5500 | 0.45796 | 2183.59 | 3 | -10754.1256 | 400.5553 | 0.0014696 | 7.2784e-05 | 0.049527 | 3298.11 | 0.44058 | 471.2017 | 5.0827 | -5.0827
2500 | 0.36433 | 2744.8 | 4 | -12107.9099 | 452.2622 | 0.0017003 | 4.3578e-05 | 0.02563 | 3843.3 | 0.35916 | 469.9586 | 0.25069 | -0.25069
2600 | 0.36594 | 2732.69 | 4 | -12062.7295 | 448.4417 | 0.0017357 | 4.485e-05 | 0.025839 | 3843.89 | 0.37141 | 467.8638 | 0.51292 | -0.51292
2700 | 0.36761 | 2720.28 | 4 | -12017.7852 | 444.8624 | 0.001768 | 4.6119e-05 | 0.026085 | 3842.53 | 0.3831 | 466.0843 | 0.77369 | -0.77369
2800 | 0.36933 | 2707.6 | 4 | -11973.0506 | 441.506 | 0.0017974 | 4.739e-05 | 0.026366 | 3839.35 | 0.39426 | 464.6037 | 1.0327 | -1.0327
2900 | 0.37111 | 2694.62 | 4 | -11928.5259 | 438.3515 | 0.001824 | 4.8669e-05 | 0.026683 | 3834.47 | 0.40492 | 463.4038 | 1.2896 | -1.2896
3000 | 0.37294 | 2681.37 | 4 | -11884.1584 | 435.3858 | 0.001848 | 4.996e-05 | 0.027034 | 3828.02 | 0.41509 | 462.4728 | 1.5441 | -1.5441
3100 | 0.37484 | 2667.83 | 4 | -11839.9221 | 432.5932 | 0.0018696 | 5.1264e-05 | 0.027419 | 3820.13 | 0.42479 | 461.7964 | 1.7958 | -1.7958
3200 | 0.37679 | 2654.02 | 4 | -11795.8168 | 429.9631 | 0.0018888 | 5.2583e-05 | 0.027839 | 3810.92 | 0.43404 | 461.3645 | 2.0443 | -2.0443
3300 | 0.3788 | 2639.92 | 4 | -11751.7903 | 427.4851 | 0.0019058 | 5.3917e-05 | 0.028291 | 3800.55 | 0.44282 | 461.1663 | 2.2891 | -2.2891
3400 | 0.38087 | 2625.55 | 4 | -11707.8686 | 425.1462 | 0.0019205 | 5.5265e-05 | 0.028776 | 3789.15 | 0.45115 | 461.1866 | 2.5297 | -2.5297
3500 | 0.38301 | 2610.9 | 4 | -11663.9731 | 422.9409 | 0.0019331 | 5.6625e-05 | 0.029293 | 3776.88 | 0.45903 | 461.4174 | 2.7657 | -2.7657
3600 | 0.38521 | 2595.98 | 4 | -11620.1301 | 420.8589 | 0.0019435 | 5.7992e-05 | 0.029839 | 3763.88 | 0.46645 | 461.8427 | 2.9966 | -2.9966
3700 | 0.38748 | 2580.79 | 4 | -11576.2871 | 418.8896 | 0.0019517 | 5.9361e-05 | 0.030414 | 3750.28 | 0.4734 | 462.4445 | 3.2214 | -3.2214
3800 | 0.38981 | 2565.34 | 4 | -11532.4441 | 417.0331 | 0.0019579 | 6.0724e-05 | 0.031015 | 3736.32 | 0.47989 | 463.2133 | 3.44 | -3.44
3900 | 0.39221 | 2549.64 | 4 | -11488.601 | 415.2762 | 0.0019619 | 6.2073e-05 | 0.031639 | 3722.16 | 0.48588 | 464.1227 | 3.6514 | -3.6514
4000 | 0.39468 | 2533.7 | 4 | -11444.7318 | 413.6138 | 0.0019638 | 6.3397e-05 | 0.032283 | 3707.98 | 0.49137 | 465.1521 | 3.8552 | -3.8552
4100 | 0.39722 | 2517.52 | 4 | -11400.8101 | 412.0404 | 0.0019635 | 6.4681e-05 | 0.032942 | 3693.97 | 0.49635 | 466.2767 | 4.0504 | -4.0504
4200 | 0.39982 | 2501.13 | 4 | -11356.8622 | 410.5484 | 0.0019611 | 6.5913e-05 | 0.03361 | 3680.34 | 0.50079 | 467.4654 | 4.2365 | -4.2365
4300 | 0.40249 | 2484.56 | 4 | -11312.8619 | 409.1324 | 0.0019565 | 6.7075e-05 | 0.034283 | 3667.28 | 0.50469 | 468.6872 | 4.4129 | -4.4129
4400 | 0.40522 | 2467.81 | 4 | -11268.7829 | 407.7899 | 0.0019497 | 6.8149e-05 | 0.034954 | 3655 | 0.50802 | 469.9106 | 4.5787 | -4.5787
4500 | 0.40801 | 2450.93 | 4 | -11224.6776 | 406.5102 | 0.0019408 | 6.9119e-05 | 0.035614 | 3643.68 | 0.51078 | 471.0931 | 4.7335 | -4.7335
4600 | 0.41086 | 2433.94 | 4 | -11180.4937 | 405.2883 | 0.0019297 | 6.9966e-05 | 0.036258 | 3633.51 | 0.51295 | 472.1973 | 4.8766 | -4.8766
4700 | 0.41376 | 2416.88 | 4 | -11136.2574 | 404.1188 | 0.0019165 | 7.0672e-05 | 0.036875 | 3624.64 | 0.51453 | 473.185 | 5.0076 | -5.0076
4800 | 0.4167 | 2399.8 | 4 | -11091.9948 | 402.9991 | 0.0019013 | 7.1223e-05 | 0.03746 | 3617.21 | 0.5155 | 474.0215 | 5.1261 | -5.1261
4900 | 0.41969 | 2382.71 | 4 | -11047.6798 | 401.9162 | 0.0018841 | 7.1606e-05 | 0.038006 | 3611.32 | 0.51589 | 474.6665 | 5.232 | -5.232
5000 | 0.42271 | 2365.69 | 4 | -11003.3648 | 400.8725 | 0.001865 | 7.1812e-05 | 0.038505 | 3607.04 | 0.51568 | 475.0977 | 5.325 | -5.325
5100 | 0.42576 | 2348.75 | 4 | -10959.0498 | 399.8578 | 0.0018442 | 7.1838e-05 | 0.038954 | 3604.39 | 0.5149 | 475.2884 | 5.4052 | -5.4052
5200 | 0.42883 | 2331.95 | 4 | -10914.7348 | 398.8692 | 0.0018217 | 7.1683e-05 | 0.039349 | 3603.34 | 0.51356 | 475.2259 | 5.4729 | -5.4729
5300 | 0.4319 | 2315.33 | 4 | -10870.446 | 397.9016 | 0.0017978 | 7.1355e-05 | 0.03969 | 3603.83 | 0.5117 | 474.9022 | 5.5283 | -5.5283
5400 | 0.43499 | 2298.92 | 4 | -10826.2096 | 396.9497 | 0.0017726 | 7.0865e-05 | 0.039978 | 3605.73 | 0.50934 | 474.3192 | 5.5719 | -5.5719
5500 | 0.43807 | 2282.76 | 4 | -10782.052 | 396.0136 | 0.0017462 | 7.0227e-05 | 0.040216 | 3608.85 | 0.50652 | 473.4914 | 5.6043 | -5.6043
2500 | 0.3557 | 2811.32 | 5 | -12107.8574 | 448.5282 | 0.0018749 | 4.2062e-05 | 0.022434 | 4062.73 | 0.3899 | 466.9176 | -0.31267 | 0.31267
2600 | 0.35722 | 2799.39 | 5 | -12063.2802 | 444.7103 | 0.0019058 | 4.3008e-05 | 0.022567 | 4066.95 | 0.40142 | 464.6723 | -0.044885 | 0.044885
2700 | 0.35878 | 2787.24 | 5 | -12018.939 | 441.1258 | 0.0019341 | 4.3959e-05 | 0.022728 | 4069.19 | 0.41248 | 462.7217 | 0.22202 | -0.22202
2800 | 0.36038 | 2774.88 | 5 | -11974.86 | 437.7589 | 0.0019599 | 4.4918e-05 | 0.022918 | 4069.58 | 0.42309 | 461.0527 | 0.48787 | -0.48787
2900 | 0.36201 | 2762.31 | 5 | -11930.9645 | 434.586 | 0.0019836 | 4.5889e-05 | 0.023134 | 4068.24 | 0.43328 | 459.6446 | 0.75243 | -0.75243
3000 | 0.3637 | 2749.53 | 5 | -11887.2788 | 431.5994 | 0.0020051 | 4.6876e-05 | 0.023378 | 4065.27 | 0.44306 | 458.4913 | 1.0154 | -1.0154
3100 | 0.36543 | 2736.54 | 5 | -11843.7505 | 428.7831 | 0.0020247 | 4.7881e-05 | 0.023649 | 4060.8 | 0.45246 | 457.5801 | 1.2765 | -1.2765
3200 | 0.3672 | 2723.33 | 5 | -11800.3532 | 426.1216 | 0.0020424 | 4.8905e-05 | 0.023945 | 4054.94 | 0.46149 | 456.897 | 1.5356 | -1.5356
3300 | 0.36902 | 2709.9 | 5 | -11757.0609 | 423.6096 | 0.0020583 | 4.9949e-05 | 0.024267 | 4047.8 | 0.47016 | 456.4382 | 1.7923 | -1.7923
3400 | 0.37089 | 2696.25 | 5 | -11713.8734 | 421.2365 | 0.0020724 | 5.1013e-05 | 0.024615 | 4039.51 | 0.47847 | 456.1938 | 2.0462 | -2.0462
3500 | 0.3728 | 2682.39 | 5 | -11670.7908 | 418.9893 | 0.0020849 | 5.2096e-05 | 0.024988 | 4030.19 | 0.48642 | 456.1507 | 2.297 | -2.297
3600 | 0.37477 | 2668.3 | 5 | -11627.7344 | 416.8653 | 0.0020956 | 5.3198e-05 | 0.025385 | 4019.96 | 0.49402 | 456.3056 | 2.5442 | -2.5442
3700 | 0.37679 | 2654 | 5 | -11584.7305 | 414.8541 | 0.0021047 | 5.4315e-05 | 0.025806 | 4008.95 | 0.50127 | 456.6454 | 2.7876 | -2.7876
3800 | 0.37886 | 2639.47 | 5 | -11541.7791 | 412.9477 | 0.0021122 | 5.5445e-05 | 0.026249 | 3997.31 | 0.50815 | 457.1589 | 3.0265 | -3.0265
3900 | 0.38099 | 2624.73 | 5 | -11498.8014 | 411.1437 | 0.0021181 | 5.6582e-05 | 0.026714 | 3985.17 | 0.51466 | 457.8376 | 3.2605 | -3.2605
4000 | 0.38317 | 2609.77 | 5 | -11455.8499 | 409.4366 | 0.0021223 | 5.7721e-05 | 0.027198 | 3972.7 | 0.5208 | 458.6692 | 3.489 | -3.489
4100 | 0.38542 | 2594.61 | 5 | -11412.8722 | 407.8161 | 0.0021248 | 5.8855e-05 | 0.0277 | 3960.05 | 0.52655 | 459.6331 | 3.7115 | -3.7115
4200 | 0.38771 | 2579.23 | 5 | -11369.8683 | 406.2795 | 0.0021256 | 5.9977e-05 | 0.028217 | 3947.34 | 0.53189 | 460.7149 | 3.9274 | -3.9274
4300 | 0.39007 | 2563.67 | 5 | -11326.8119 | 404.8242 | 0.0021247 | 6.1075e-05 | 0.028746 | 3934.8 | 0.53682 | 461.8967 | 4.1361 | -4.1361
4400 | 0.39248 | 2547.92 | 5 | -11283.7293 | 403.4423 | 0.002122 | 6.2139e-05 | 0.029283 | 3922.59 | 0.54132 | 463.1529 | 4.337 | -4.337
4500 | 0.39494 | 2532.01 | 5 | -11240.5943 | 402.1286 | 0.0021177 | 6.3157e-05 | 0.029824 | 3910.89 | 0.54537 | 464.4572 | 4.5295 | -4.5295
4600 | 0.39747 | 2515.95 | 5 | -11197.3806 | 400.8804 | 0.0021115 | 6.4115e-05 | 0.030365 | 3899.86 | 0.54895 | 465.7841 | 4.7129 | -4.7129
4700 | 0.40004 | 2499.76 | 5 | -11154.1145 | 399.6926 | 0.0021035 | 6.4999e-05 | 0.0309 | 3889.69 | 0.55207 | 467.102 | 4.8866 | -4.8866
4800 | 0.40266 | 2483.46 | 5 | -11110.7697 | 398.5598 | 0.0020938 | 6.5795e-05 | 0.031424 | 3880.55 | 0.55468 | 468.3779 | 5.0501 | -5.0501
4900 | 0.40534 | 2467.09 | 5 | -11067.3724 | 397.4768 | 0.0020822 | 6.6487e-05 | 0.031931 | 3872.58 | 0.5568 | 469.5774 | 5.2029 | -5.2029
5000 | 0.40805 | 2450.66 | 5 | -11023.9228 | 396.4384 | 0.0020689 | 6.7063e-05 | 0.032415 | 3865.94 | 0.55839 | 470.6665 | 5.3444 | -5.3444
5100 | 0.41081 | 2434.23 | 5 | -10980.4206 | 395.442 | 0.0020538 | 6.7509e-05 | 0.03287 | 3860.74 | 0.55947 | 471.6133 | 5.4744 | -5.4744
5200 | 0.4136 | 2417.81 | 5 | -10936.8923 | 394.4823 | 0.002037 | 6.7815e-05 | 0.033291 | 3857.09 | 0.56003 | 472.3875 | 5.5925 | -5.5925
5300 | 0.41642 | 2401.45 | 5 | -10893.3115 | 393.554 | 0.0020186 | 6.7974e-05 | 0.033674 | 3855.05 | 0.56007 | 472.9609 | 5.6986 | -5.6986
5400 | 0.41926 | 2385.17 | 5 | -10849.7307 | 392.652 | 0.0019986 | 6.798e-05 | 0.034013 | 3854.65 | 0.55959 | 473.3109 | 5.7926 | -5.7926
5500 | 0.42211 | 2369.03 | 5 | -10806.1237 | 391.7762 | 0.0019772 | 6.7833e-05 | 0.034308 | 3855.9 | 0.55861 | 473.4247 | 5.8746 | -5.8746
2500 | 0.34825 | 2871.52 | 6 | -12106.7299 | 445.3921 | 0.0020518 | 4.1125e-05 | 0.020043 | 4257.47 | 0.42067 | 464.655 | -0.87058 | 0.87058
2600 | 0.34969 | 2859.63 | 6 | -12062.6509 | 441.5742 | 0.0020771 | 4.1808e-05 | 0.020128 | 4264.78 | 0.43134 | 462.2781 | -0.59944 | 0.59944
2700 | 0.35117 | 2847.6 | 6 | -12018.8603 | 437.987 | 0.0021004 | 4.2503e-05 | 0.020236 | 4270.1 | 0.44161 | 460.1835 | -0.32881 | 0.32881
2800 | 0.35268 | 2835.43 | 6 | -11975.3057 | 434.6096 | 0.0021219 | 4.3214e-05 | 0.020366 | 4273.55 | 0.45151 | 458.353 | -0.058787 | 0.058787
2900 | 0.35422 | 2823.1 | 6 | -11931.9609 | 431.4263 | 0.0021415 | 4.3941e-05 | 0.020519 | 4275.21 | 0.46105 | 456.7732 | 0.21035 | -0.21035
3000 | 0.35579 | 2810.62 | 6 | -11888.8259 | 428.4213 | 0.0021595 | 4.4688e-05 | 0.020693 | 4275.22 | 0.47027 | 455.4317 | 0.47856 | -0.47856
3100 | 0.3574 | 2797.98 | 6 | -11845.8744 | 425.5841 | 0.002176 | 4.5456e-05 | 0.020889 | 4273.69 | 0.47918 | 454.3206 | 0.74567 | -0.74567
3200 | 0.35904 | 2785.18 | 6 | -11803.0803 | 422.8989 | 0.002191 | 4.6246e-05 | 0.021107 | 4270.67 | 0.48778 | 453.4259 | 1.0113 | -1.0113
3300 | 0.36072 | 2772.22 | 6 | -11760.4173 | 420.3607 | 0.0022047 | 4.7059e-05 | 0.021345 | 4266.33 | 0.49609 | 452.7453 | 1.2754 | -1.2754
3400 | 0.36244 | 2759.09 | 6 | -11717.8591 | 417.9535 | 0.002217 | 4.7895e-05 | 0.021604 | 4260.74 | 0.50412 | 452.2647 | 1.5378 | -1.5378
3500 | 0.36419 | 2745.78 | 6 | -11675.4059 | 415.6748 | 0.002228 | 4.8755e-05 | 0.021883 | 4253.98 | 0.51187 | 451.9828 | 1.798 | -1.798
3600 | 0.36599 | 2732.31 | 6 | -11633.0575 | 413.5141 | 0.0022377 | 4.9638e-05 | 0.022182 | 4246.21 | 0.51934 | 451.8901 | 2.0558 | -2.0558
3700 | 0.36783 | 2718.66 | 6 | -11590.7616 | 411.4662 | 0.0022462 | 5.0543e-05 | 0.022501 | 4237.51 | 0.52653 | 451.9817 | 2.311 | -2.311
3800 | 0.36971 | 2704.83 | 6 | -11548.4919 | 409.5205 | 0.0022534 | 5.1468e-05 | 0.02284 | 4228 | 0.53345 | 452.2463 | 2.5631 | -2.5631
3900 | 0.37163 | 2690.82 | 6 | -11506.2746 | 407.6771 | 0.0022594 | 5.2411e-05 | 0.023197 | 4217.8 | 0.54009 | 452.6828 | 2.8118 | -2.8118
4000 | 0.37361 | 2676.62 | 6 | -11464.0836 | 405.9255 | 0.0022642 | 5.3369e-05 | 0.023571 | 4207.02 | 0.54644 | 453.2778 | 3.0567 | -3.0567
4100 | 0.37562 | 2662.25 | 6 | -11421.8925 | 404.2604 | 0.0022677 | 5.4339e-05 | 0.023963 | 4195.81 | 0.5525 | 454.0214 | 3.2974 | -3.2974
4200 | 0.37769 | 2647.69 | 6 | -11379.7015 | 402.6819 | 0.0022699 | 5.5316e-05 | 0.02437 | 4184.3 | 0.55826 | 454.9086 | 3.5334 | -3.5334
4300 | 0.3798 | 2632.95 | 6 | -11337.4842 | 401.182 | 0.0022708 | 5.6293e-05 | 0.024791 | 4172.62 | 0.5637 | 455.9236 | 3.7642 | -3.7642
4400 | 0.38196 | 2618.05 | 6 | -11295.2408 | 399.7581 | 0.0022703 | 5.7266e-05 | 0.025224 | 4160.93 | 0.56882 | 457.0535 | 3.9893 | -3.9893
4500 | 0.38418 | 2602.97 | 6 | -11252.9448 | 398.4051 | 0.0022685 | 5.8225e-05 | 0.025667 | 4149.37 | 0.5736 | 458.2816 | 4.2082 | -4.2082
4600 | 0.38644 | 2587.74 | 6 | -11210.6227 | 397.1176 | 0.0022653 | 5.9163e-05 | 0.026117 | 4138.11 | 0.57803 | 459.5884 | 4.4204 | -4.4204
4700 | 0.38875 | 2572.36 | 6 | -11168.2219 | 395.893 | 0.0022606 | 6.007e-05 | 0.026572 | 4127.25 | 0.58209 | 460.954 | 4.625 | -4.625
4800 | 0.39111 | 2556.84 | 6 | -11125.7686 | 394.7287 | 0.0022546 | 6.0935e-05 | 0.027028 | 4117.03 | 0.58576 | 462.3569 | 4.8218 | -4.8218
4900 | 0.39352 | 2541.2 | 6 | -11083.2629 | 393.6196 | 0.002247 | 6.1746e-05 | 0.02748 | 4107.58 | 0.58904 | 463.77 | 5.0102 | -5.0102
5000 | 0.39597 | 2525.46 | 6 | -11040.6786 | 392.5602 | 0.0022379 | 6.2493e-05 | 0.027925 | 4099.06 | 0.59191 | 465.1641 | 5.1894 | -5.1894
5100 | 0.39846 | 2509.64 | 6 | -10998.0155 | 391.5507 | 0.0022273 | 6.3161e-05 | 0.028358 | 4091.61 | 0.59435 | 466.5138 | 5.3591 | -5.3591
5200 | 0.401 | 2493.77 | 6 | -10955.2738 | 390.5831 | 0.0022151 | 6.374e-05 | 0.028775 | 4085.38 | 0.59635 | 467.7849 | 5.5188 | -5.5188
5300 | 0.40357 | 2477.86 | 6 | -10912.5059 | 389.6548 | 0.0022015 | 6.4218e-05 | 0.02917 | 4080.49 | 0.59789 | 468.9487 | 5.6679 | -5.6679
5400 | 0.40618 | 2461.95 | 6 | -10869.6593 | 388.7633 | 0.0021863 | 6.4585e-05 | 0.02954 | 4077.06 | 0.59898 | 469.9767 | 5.8062 | -5.8062
5500 | 0.40882 | 2446.07 | 6 | -10826.7603 | 387.9032 | 0.0021697 | 6.4832e-05 | 0.029881 | 4075.16 | 0.59961 | 470.8392 | 5.9333 | -5.9333
2500 | 0.34167 | 2926.81 | 7 | -12104.7633 | 442.7201 | 0.0022321 | 4.0568e-05 | 0.018175 | 4433.96 | 0.4517 | 463.0016 | -1.4198 | 1.4198
2600 | 0.34307 | 2914.9 | 7 | -12061.13 | 438.9022 | 0.0022512 | 4.1032e-05 | 0.018226 | 4444 | 0.46142 | 460.5071 | -1.1468 | 1.1468
2700 | 0.34448 | 2902.89 | 7 | -12017.8114 | 435.3098 | 0.0022689 | 4.1514e-05 | 0.018297 | 4452.03 | 0.47081 | 458.2822 | -0.87404 | 0.87404
2800 | 0.34593 | 2890.79 | 7 | -11974.7289 | 431.9245 | 0.0022851 | 4.2018e-05 | 0.018388 | 4458.14 | 0.4799 | 456.3112 | -0.60166 | 0.60166
2900 | 0.34739 | 2878.6 | 7 | -11931.8823 | 428.7307 | 0.0023001 | 4.2544e-05 | 0.018497 | 4462.46 | 0.4887 | 454.5808 | -0.32978 | 0.32978
3000 | 0.34888 | 2866.3 | 7 | -11889.2192 | 425.7125 | 0.0023138 | 4.3093e-05 | 0.018624 | 4465.08 | 0.49723 | 453.0784 | -0.058468 | 0.058468
3100 | 0.3504 | 2853.89 | 7 | -11846.766 | 422.857 | 0.0023265 | 4.3667e-05 | 0.018769 | 4466.1 | 0.50551 | 451.7932 | 0.21212 | -0.21212
3200 | 0.35194 | 2841.37 | 7 | -11804.4701 | 420.1535 | 0.0023381 | 4.4265e-05 | 0.018932 | 4465.65 | 0.51356 | 450.7177 | 0.48193 | -0.48193
3300 | 0.35352 | 2828.73 | 7 | -11762.3315 | 417.5916 | 0.0023487 | 4.4889e-05 | 0.019113 | 4463.74 | 0.52136 | 449.843 | 0.75061 | -0.75061
3400 | 0.35512 | 2815.97 | 7 | -11720.324 | 415.1609 | 0.0023583 | 4.5538e-05 | 0.01931 | 4460.54 | 0.52895 | 449.1614 | 1.0181 | -1.0181
3500 | 0.35675 | 2803.09 | 7 | -11678.4476 | 412.8559 | 0.0023669 | 4.6213e-05 | 0.019524 | 4456.12 | 0.53631 | 448.6696 | 1.2843 | -1.2843
3600 | 0.35841 | 2790.06 | 7 | -11636.6499 | 410.6638 | 0.0023747 | 4.6914e-05 | 0.019756 | 4450.57 | 0.54346 | 448.3567 | 1.5489 | -1.5489
3700 | 0.36011 | 2776.91 | 7 | -11594.9309 | 408.5818 | 0.0023815 | 4.7639e-05 | 0.020004 | 4443.99 | 0.5504 | 448.221 | 1.8117 | -1.8117
3800 | 0.36185 | 2763.61 | 7 | -11553.2905 | 406.6046 | 0.0023875 | 4.8389e-05 | 0.020268 | 4436.48 | 0.55713 | 448.2584 | 2.0724 | -2.0724
3900 | 0.36362 | 2750.16 | 7 | -11511.7025 | 404.7219 | 0.0023925 | 4.9161e-05 | 0.020548 | 4428.11 | 0.56364 | 448.4586 | 2.3308 | -2.3308
4000 | 0.36542 | 2736.56 | 7 | -11470.1671 | 402.9336 | 0.0023966 | 4.9955e-05 | 0.020844 | 4419.03 | 0.56993 | 448.8219 | 2.5865 | -2.5865
4100 | 0.36727 | 2722.82 | 7 | -11428.6316 | 401.2318 | 0.0023998 | 5.0769e-05 | 0.021155 | 4409.32 | 0.57601 | 449.3384 | 2.8393 | -2.8393
4200 | 0.36915 | 2708.92 | 7 | -11387.1223 | 399.6139 | 0.0024021 | 5.1599e-05 | 0.021481 | 4399.1 | 0.58186 | 450.0043 | 3.0888 | -3.0888
4300 | 0.37108 | 2694.86 | 7 | -11345.6392 | 398.072 | 0.0024034 | 5.2443e-05 | 0.02182 | 4388.49 | 0.58747 | 450.8079 | 3.3346 | -3.3346
4400 | 0.37304 | 2680.65 | 7 | -11304.1038 | 396.6062 | 0.0024037 | 5.3297e-05 | 0.022173 | 4377.6 | 0.59285 | 451.745 | 3.5763 | -3.5763
4500 | 0.37505 | 2666.29 | 7 | -11262.5683 | 395.2112 | 0.002403 | 5.4156e-05 | 0.022537 | 4366.57 | 0.59797 | 452.8036 | 3.8134 | -3.8134
4600 | 0.37711 | 2651.77 | 7 | -11221.0066 | 393.8844 | 0.0024012 | 5.5015e-05 | 0.022911 | 4355.52 | 0.60283 | 453.974 | 4.0457 | -4.0457
4700 | 0.3792 | 2637.11 | 7 | -11179.3924 | 392.6205 | 0.0023984 | 5.5867e-05 | 0.023294 | 4344.6 | 0.60741 | 455.2401 | 4.2724 | -4.2724
4800 | 0.38134 | 2622.31 | 7 | -11137.7258 | 391.4169 | 0.0023944 | 5.6707e-05 | 0.023683 | 4333.94 | 0.6117 | 456.5881 | 4.4932 | -4.4932
4900 | 0.38353 | 2607.37 | 7 | -11096.0068 | 390.271 | 0.0023893 | 5.7525e-05 | 0.024076 | 4323.69 | 0.61569 | 458.0015 | 4.7075 | -4.7075
5000 | 0.38576 | 2592.32 | 7 | -11054.2353 | 389.1802 | 0.002383 | 5.8314e-05 | 0.024471 | 4314 | 0.61936 | 459.4606 | 4.9149 | -4.9149
5100 | 0.38803 | 2577.15 | 7 | -11012.3851 | 388.1418 | 0.0023754 | 5.9063e-05 | 0.024864 | 4304.98 | 0.6227 | 460.9454 | 5.1146 | -5.1146
5200 | 0.39034 | 2561.88 | 7 | -10970.4563 | 387.148 | 0.0023666 | 5.9764e-05 | 0.025253 | 4296.82 | 0.62568 | 462.4273 | 5.3064 | -5.3064
5300 | 0.39269 | 2546.53 | 7 | -10928.4488 | 386.1988 | 0.0023565 | 6.0405e-05 | 0.025633 | 4289.66 | 0.62831 | 463.8838 | 5.4896 | -5.4896
5400 | 0.39508 | 2531.12 | 7 | -10886.3889 | 385.2941 | 0.0023451 | 6.0977e-05 | 0.026002 | 4283.61 | 0.63056 | 465.2916 | 5.6637 | -5.6637
5500 | 0.39751 | 2515.67 | 7 | -10844.2503 | 384.4262 | 0.0023324 | 6.1468e-05 | 0.026354 | 4278.82 | 0.63242 | 466.6184 | 5.8283 | -5.8283
2500 | 0.33578 | 2978.17 | 8 | -12102.1411 | 440.4283 | 0.0024165 | 4.0275e-05 | 0.016666 | 4596.42 | 0.4831 | 461.8514 | -1.9586 | 1.9586
2600 | 0.33714 | 2966.16 | 8 | -12058.9536 | 436.6077 | 0.002429 | 4.0549e-05 | 0.016694 | 4608.91 | 0.49181 | 459.2459 | -1.6847 | 1.6847
2700 | 0.33851 | 2954.11 | 8 | -12016.0283 | 433.0101 | 0.0024404 | 4.085e-05 | 0.016739 | 4619.36 | 0.50026 | 456.9019 | -1.411 | 1.411
2800 | 0.3399 | 2942.02 | 8 | -11973.3653 | 429.617 | 0.0024509 | 4.1178e-05 | 0.016801 | 4627.87 | 0.50847 | 454.8035 | -1.1374 | 1.1374
2900 | 0.34131 | 2929.88 | 8 | -11930.9383 | 426.4127 | 0.0024606 | 4.1533e-05 | 0.016879 | 4634.56 | 0.51645 | 452.9374 | -0.86413 | 0.86413
3000 | 0.34274 | 2917.68 | 8 | -11888.721 | 423.384 | 0.0024696 | 4.1915e-05 | 0.016972 | 4639.52 | 0.52423 | 451.2931 | -0.59117 | 0.59117
3100 | 0.34418 | 2905.42 | 8 | -11846.6873 | 420.5127 | 0.0024779 | 4.2324e-05 | 0.017081 | 4642.85 | 0.53181 | 449.8545 | -0.31863 | 0.31863
3200 | 0.34565 | 2893.09 | 8 | -11804.8372 | 417.7909 | 0.0024854 | 4.2762e-05 | 0.017205 | 4644.64 | 0.53919 | 448.6163 | -0.046602 | 0.046602
3300 | 0.34714 | 2880.68 | 8 | -11763.1706 | 415.2107 | 0.0024924 | 4.3226e-05 | 0.017343 | 4644.97 | 0.5464 | 447.5732 | 0.22482 | -0.22482
3400 | 0.34865 | 2868.18 | 8 | -11721.6351 | 412.7563 | 0.0024987 | 4.3718e-05 | 0.017497 | 4643.94 | 0.55344 | 446.7115 | 0.49547 | -0.49547
3500 | 0.35019 | 2855.6 | 8 | -11680.2045 | 410.4278 | 0.0025044 | 4.4237e-05 | 0.017664 | 4641.63 | 0.56031 | 446.0337 | 0.76527 | -0.76527
3600 | 0.35175 | 2842.92 | 8 | -11638.905 | 408.2094 | 0.0025094 | 4.4784e-05 | 0.017846 | 4638.13 | 0.56702 | 445.526 | 1.034 | -1.034
3700 | 0.35334 | 2830.13 | 8 | -11597.7104 | 406.1012 | 0.002514 | 4.5357e-05 | 0.018042 | 4633.51 | 0.57356 | 445.1904 | 1.3016 | -1.3016
3800 | 0.35496 | 2817.24 | 8 | -11556.5944 | 404.0926 | 0.0025178 | 4.5956e-05 | 0.018252 | 4627.86 | 0.57994 | 445.0178 | 1.5678 | -1.5678
3900 | 0.3566 | 2804.24 | 8 | -11515.5572 | 402.181 | 0.0025211 | 4.658e-05 | 0.018476 | 4621.28 | 0.58617 | 445.0072 | 1.8324 | -1.8324
4000 | 0.35828 | 2791.11 | 8 | -11474.5461 | 400.3586 | 0.0025238 | 4.7229e-05 | 0.018714 | 4613.84 | 0.59223 | 445.1519 | 2.0952 | -2.0952
4100 | 0.35999 | 2777.87 | 8 | -11433.6137 | 398.6227 | 0.0025259 | 4.7902e-05 | 0.018965 | 4605.65 | 0.59813 | 445.4493 | 2.356 | -2.356
4200 | 0.36173 | 2764.5 | 8 | -11392.7076 | 396.9681 | 0.0025273 | 4.8596e-05 | 0.019229 | 4596.81 | 0.60387 | 445.8945 | 2.6145 | -2.6145
4300 | 0.3635 | 2751 | 8 | -11351.8014 | 395.3922 | 0.002528 | 4.931e-05 | 0.019506 | 4587.37 | 0.60942 | 446.4838 | 2.8703 | -2.8703
4400 | 0.36531 | 2737.37 | 8 | -11310.9215 | 393.8896 | 0.002528 | 5.0041e-05 | 0.019795 | 4577.49 | 0.61481 | 447.2102 | 3.1233 | -3.1233
4500 | 0.36716 | 2723.6 | 8 | -11270.0153 | 392.4553 | 0.0025273 | 5.0788e-05 | 0.020095 | 4567.25 | 0.62 | 448.0665 | 3.3731 | -3.3731
4600 | 0.36904 | 2709.7 | 8 | -11229.1353 | 391.0891 | 0.0025259 | 5.1547e-05 | 0.020407 | 4556.76 | 0.62501 | 449.048 | 3.6192 | -3.6192
4700 | 0.37096 | 2695.67 | 8 | -11188.203 | 389.7859 | 0.0025237 | 5.2313e-05 | 0.020729 | 4546.15 | 0.62981 | 450.1446 | 3.8613 | -3.8613
4800 | 0.37293 | 2681.5 | 8 | -11147.2444 | 388.5456 | 0.0025207 | 5.3083e-05 | 0.021059 | 4535.52 | 0.63439 | 451.3506 | 4.0991 | -4.0991
4900 | 0.37493 | 2667.2 | 8 | -11106.2333 | 387.363 | 0.0025167 | 5.3851e-05 | 0.021397 | 4525.01 | 0.63875 | 452.6514 | 4.3321 | -4.3321
5000 | 0.37696 | 2652.78 | 8 | -11065.1698 | 386.2329 | 0.002512 | 5.4611e-05 | 0.021741 | 4514.74 | 0.64287 | 454.0325 | 4.5598 | -4.5598
5100 | 0.37904 | 2638.23 | 8 | -11024.0539 | 385.1578 | 0.0025062 | 5.5358e-05 | 0.022088 | 4504.85 | 0.64674 | 455.4844 | 4.7817 | -4.7817
5200 | 0.38116 | 2623.57 | 8 | -10982.8855 | 384.1325 | 0.0024995 | 5.6083e-05 | 0.022438 | 4495.48 | 0.65035 | 456.9882 | 4.9974 | -4.9974
5300 | 0.38332 | 2608.81 | 8 | -10941.6122 | 383.1544 | 0.0024918 | 5.678e-05 | 0.022787 | 4486.75 | 0.65367 | 458.5253 | 5.2065 | -5.2065
5400 | 0.38551 | 2593.95 | 8 | -10900.3127 | 382.2183 | 0.002483 | 5.7439e-05 | 0.023133 | 4478.8 | 0.6567 | 460.0728 | 5.4082 | -5.4082
5500 | 0.38775 | 2579.01 | 8 | -10858.9083 | 381.3267 | 0.0024732 | 5.8053e-05 | 0.023473 | 4471.77 | 0.65943 | 461.6141 | 5.6024 | -5.6024
2500 | 0.33044 | 3026.28 | 9 | -12099.0469 | 438.4433 | 0.0026055 | 4.017e-05 | 0.015417 | 4747.75 | 0.51491 | 461.1152 | -2.4863 | 2.4863
2600 | 0.33177 | 3014.13 | 9 | -12056.2003 | 434.6201 | 0.0026107 | 4.0278e-05 | 0.015428 | 4762.47 | 0.52257 | 458.4051 | -2.2122 | 2.2122
2700 | 0.33311 | 3001.99 | 9 | -12013.6684 | 431.0199 | 0.0026155 | 4.042e-05 | 0.015454 | 4775.12 | 0.53004 | 455.9525 | -1.9382 | 1.9382
2800 | 0.33446 | 2989.86 | 9 | -11971.3724 | 427.6189 | 0.0026199 | 4.0595e-05 | 0.015495 | 4785.81 | 0.53733 | 453.7361 | -1.6643 | 1.6643
2900 | 0.33583 | 2977.71 | 9 | -11929.3125 | 424.4041 | 0.002624 | 4.0802e-05 | 0.015549 | 4794.66 | 0.54446 | 451.7453 | -1.3904 | 1.3904
3000 | 0.3372 | 2965.56 | 9 | -11887.4886 | 421.3623 | 0.0026277 | 4.1039e-05 | 0.015618 | 4801.74 | 0.55142 | 449.9685 | -1.1168 | 1.1168
3100 | 0.3386 | 2953.37 | 9 | -11845.8482 | 418.4779 | 0.0026312 | 4.1308e-05 | 0.0157 | 4807.17 | 0.55824 | 448.3929 | -0.84344 | 0.84344
3200 | 0.34 | 2941.15 | 9 | -11804.3914 | 415.7404 | 0.0026343 | 4.1607e-05 | 0.015794 | 4811.02 | 0.56491 | 447.0098 | -0.57035 | 0.57035
3300 | 0.34143 | 2928.89 | 9 | -11763.1181 | 413.1418 | 0.0026371 | 4.1935e-05 | 0.015902 | 4813.38 | 0.57146 | 445.8138 | -0.29759 | 0.29759
3400 | 0.34287 | 2916.59 | 9 | -11721.976 | 410.6717 | 0.0026396 | 4.2292e-05 | 0.016022 | 4814.34 | 0.57788 | 444.7966 | -0.025253 | 0.025253
3500 | 0.34433 | 2904.22 | 9 | -11680.9911 | 408.3196 | 0.0026419 | 4.2678e-05 | 0.016155 | 4813.97 | 0.58418 | 443.9499 | 0.24652 | -0.24652
3600 | 0.34581 | 2891.79 | 9 | -11640.1374 | 406.0802 | 0.0026438 | 4.3093e-05 | 0.016299 | 4812.36 | 0.59036 | 443.2707 | 0.5177 | -0.5177
3700 | 0.34731 | 2879.3 | 9 | -11599.3624 | 403.9484 | 0.0026454 | 4.3535e-05 | 0.016457 | 4809.57 | 0.59642 | 442.7553 | 0.78808 | -0.78808
3800 | 0.34883 | 2866.72 | 9 | -11558.7184 | 401.9136 | 0.0026467 | 4.4004e-05 | 0.016626 | 4805.69 | 0.60236 | 442.3959 | 1.0576 | -1.0576
3900 | 0.35038 | 2854.07 | 9 | -11518.1269 | 399.9731 | 0.0026477 | 4.45e-05 | 0.016807 | 4800.8 | 0.60819 | 442.1909 | 1.3261 | -1.3261
4000 | 0.35195 | 2841.32 | 9 | -11477.6141 | 398.1245 | 0.0026484 | 4.5022e-05 | 0.017 | 4794.99 | 0.61391 | 442.1402 | 1.5935 | -1.5935
4100 | 0.35355 | 2828.48 | 9 | -11437.1799 | 396.3571 | 0.0026486 | 4.5569e-05 | 0.017205 | 4788.27 | 0.6195 | 442.2331 | 1.8593 | -1.8593
4200 | 0.35517 | 2815.54 | 9 | -11396.772 | 394.6711 | 0.0026485 | 4.6141e-05 | 0.017422 | 4780.8 | 0.62498 | 442.4717 | 2.1236 | -2.1236
4300 | 0.35683 | 2802.5 | 9 | -11356.4164 | 393.0637 | 0.002648 | 4.6735e-05 | 0.01765 | 4772.63 | 0.63033 | 442.8537 | 2.3862 | -2.3862
4400 | 0.35851 | 2789.34 | 9 | -11316.0872 | 391.5271 | 0.002647 | 4.7352e-05 | 0.017889 | 4763.87 | 0.63555 | 443.3712 | 2.6467 | -2.6467
4500 | 0.36022 | 2776.08 | 9 | -11275.7579 | 390.0586 | 0.0026455 | 4.7988e-05 | 0.018139 | 4754.59 | 0.64065 | 444.0211 | 2.9049 | -2.9049
4600 | 0.36196 | 2762.7 | 9 | -11235.4286 | 388.6584 | 0.0026436 | 4.8642e-05 | 0.0184 | 4744.9 | 0.6456 | 444.8019 | 3.1607 | -3.1607
4700 | 0.36374 | 2749.2 | 9 | -11195.0993 | 387.3184 | 0.0026412 | 4.9312e-05 | 0.018671 | 4734.85 | 0.6504 | 445.7036 | 3.4134 | -3.4134
4800 | 0.36555 | 2735.58 | 9 | -11154.7438 | 386.0414 | 0.0026381 | 4.9995e-05 | 0.018951 | 4724.61 | 0.65506 | 446.7257 | 3.663 | -3.663
4900 | 0.3674 | 2721.85 | 9 | -11114.3883 | 384.8221 | 0.0026345 | 5.0687e-05 | 0.019239 | 4714.25 | 0.65954 | 447.859 | 3.9092 | -3.9092
5000 | 0.36928 | 2707.99 | 9 | -11073.9541 | 383.6579 | 0.0026303 | 5.1385e-05 | 0.019536 | 4703.88 | 0.66386 | 449.0949 | 4.1514 | -4.1514
5100 | 0.37119 | 2694.02 | 9 | -11033.52 | 382.5461 | 0.0026253 | 5.2084e-05 | 0.019839 | 4693.63 | 0.66799 | 450.4242 | 4.3893 | -4.3893
5200 | 0.37314 | 2679.93 | 9 | -10993.0071 | 381.4841 | 0.0026197 | 5.2781e-05 | 0.020147 | 4683.6 | 0.67192 | 451.8356 | 4.6225 | -4.6225
5300 | 0.37513 | 2665.73 | 9 | -10952.4419 | 380.4693 | 0.0026133 | 5.3468e-05 | 0.02046 | 4673.93 | 0.67565 | 453.3164 | 4.8506 | -4.8506
5400 | 0.37716 | 2651.43 | 9 | -10911.7979 | 379.5017 | 0.0026061 | 5.4141e-05 | 0.020774 | 4664.73 | 0.67915 | 454.8543 | 5.0732 | -5.0732
5500 | 0.37922 | 2637.02 | 9 | -10871.1015 | 378.5787 | 0.0025981 | 5.4792e-05 | 0.021089 | 4656.13 | 0.68242 | 456.4336 | 5.2896 | -5.2896
2500 | 0.32556 | 3071.63 | 10 | -12095.5331 | 436.7231 | 0.0027991 | 4.0204e-05 | 0.014363 | 4890.1 | 0.54716 | 460.7407 | -3.0022 | 3.0022
2600 | 0.32687 | 3059.31 | 10 | -12053.0274 | 432.8947 | 0.0027968 | 4.0164e-05 | 0.014361 | 4906.84 | 0.55375 | 457.9274 | -2.7285 | 2.7285
2700 | 0.32819 | 3047.05 | 10 | -12010.8364 | 429.2866 | 0.0027945 | 4.0165e-05 | 0.014373 | 4921.5 | 0.5602 | 455.3663 | -2.4548 | 2.4548
2800 | 0.32951 | 3034.83 | 10 | -11968.8814 | 425.8777 | 0.0027925 | 4.0204e-05 | 0.014397 | 4934.18 | 0.56654 | 453.0387 | -2.1811 | 2.1811
2900 | 0.33084 | 3022.65 | 10 | -11927.1623 | 422.6525 | 0.0027905 | 4.028e-05 | 0.014435 | 4944.99 | 0.57277 | 450.9306 | -1.9075 | 1.9075
3000 | 0.33217 | 3010.48 | 10 | -11885.6793 | 419.6002 | 0.0027887 | 4.0392e-05 | 0.014484 | 4954.02 | 0.57889 | 449.0336 | -1.6339 | 1.6339
3100 | 0.33352 | 2998.32 | 10 | -11844.3798 | 416.7027 | 0.0027869 | 4.0537e-05 | 0.014545 | 4961.37 | 0.58491 | 447.3312 | -1.3605 | 1.3605
3200 | 0.33488 | 2986.17 | 10 | -11803.2901 | 413.952 | 0.0027853 | 4.0715e-05 | 0.014618 | 4967.12 | 0.59084 | 445.8173 | -1.0871 | 1.0871
3300 | 0.33625 | 2974 | 10 | -11762.3577 | 411.3351 | 0.0027837 | 4.0924e-05 | 0.014702 | 4971.37 | 0.59668 | 444.4814 | -0.8139 | 0.8139
3400 | 0.33763 | 2961.82 | 10 | -11721.6089 | 408.8466 | 0.0027821 | 4.1165e-05 | 0.014796 | 4974.16 | 0.60244 | 443.3195 | -0.54096 | 0.54096
3500 | 0.33903 | 2949.62 | 10 | -11680.9911 | 406.4788 | 0.0027805 | 4.1435e-05 | 0.014902 | 4975.6 | 0.60811 | 442.3259 | -0.26833 | 0.26833
3600 | 0.34044 | 2937.38 | 10 | -11640.5045 | 404.2185 | 0.0027789 | 4.1735e-05 | 0.015019 | 4975.74 | 0.6137 | 441.4899 | 0.0039707 | -0.0039707
3700 | 0.34187 | 2925.1 | 10 | -11600.1228 | 402.063 | 0.0027773 | 4.2063e-05 | 0.015146 | 4974.67 | 0.61922 | 440.8106 | 0.27584 | -0.27584
3800 | 0.34332 | 2912.77 | 10 | -11559.8722 | 400.0072 | 0.0027756 | 4.242e-05 | 0.015283 | 4972.46 | 0.62466 | 440.2849 | 0.54717 | -0.54717
3900 | 0.34478 | 2900.38 | 10 | -11519.7002 | 398.0458 | 0.0027738 | 4.2804e-05 | 0.015431 | 4969.17 | 0.63002 | 439.9093 | 0.81786 | -0.81786
4000 | 0.34627 | 2887.94 | 10 | -11479.6332 | 396.1683 | 0.0027719 | 4.3215e-05 | 0.01559 | 4964.87 | 0.6353 | 439.6748 | 1.0878 | -1.0878
4100 | 0.34778 | 2875.42 | 10 | -11439.6185 | 394.3774 | 0.00277 | 4.3652e-05 | 0.015759 | 4959.64 | 0.64051 | 439.5862 | 1.3568 | -1.3568
4200 | 0.3493 | 2862.83 | 10 | -11399.6826 | 392.6625 | 0.0027678 | 4.4114e-05 | 0.015938 | 4953.55 | 0.64563 | 439.6339 | 1.6248 | -1.6248
4300 | 0.35086 | 2850.16 | 10 | -11359.7729 | 391.0262 | 0.0027655 | 4.4601e-05 | 0.016128 | 4946.67 | 0.65067 | 439.8221 | 1.8916 | -1.8916
4400 | 0.35243 | 2837.4 | 10 | -11319.9156 | 389.4581 | 0.002763 | 4.5112e-05 | 0.016327 | 4939.1 | 0.65563 | 440.1413 | 2.1571 | -2.1571
4500 | 0.35404 | 2824.56 | 10 | -11280.0845 | 387.9609 | 0.0027602 | 4.5645e-05 | 0.016537 | 4930.86 | 0.66049 | 440.5942 | 2.4209 | -2.4209
4600 | 0.35567 | 2811.62 | 10 | -11240.2534 | 386.5292 | 0.0027572 | 4.62e-05 | 0.016756 | 4922.08 | 0.66526 | 441.1761 | 2.6829 | -2.6829
4700 | 0.35732 | 2798.58 | 10 | -11200.4486 | 385.1578 | 0.0027538 | 4.6774e-05 | 0.016985 | 4912.85 | 0.66993 | 441.8815 | 2.943 | -2.943
4800 | 0.35901 | 2785.44 | 10 | -11160.6437 | 383.8467 | 0.0027502 | 4.7366e-05 | 0.017223 | 4903.2 | 0.67448 | 442.7085 | 3.2008 | -3.2008
4900 | 0.36073 | 2772.19 | 10 | -11120.8389 | 382.5933 | 0.0027461 | 4.7974e-05 | 0.01747 | 4893.28 | 0.67893 | 443.6537 | 3.456 | -3.456
5000 | 0.36247 | 2758.84 | 10 | -11080.9816 | 381.3923 | 0.0027417 | 4.8595e-05 | 0.017724 | 4883.18 | 0.68326 | 444.709 | 3.7085 | -3.7085
5100 | 0.36425 | 2745.38 | 10 | -11041.1243 | 380.2464 | 0.0027368 | 4.9227e-05 | 0.017987 | 4872.93 | 0.68745 | 445.8729 | 3.9577 | -3.9577
5200 | 0.36606 | 2731.81 | 10 | -11001.2146 | 379.1503 | 0.0027314 | 4.9867e-05 | 0.018257 | 4862.71 | 0.6915 | 447.1359 | 4.2034 | -4.2034
5300 | 0.3679 | 2718.13 | 10 | -10961.2524 | 378.1041 | 0.0027255 | 5.051e-05 | 0.018532 | 4852.6 | 0.6954 | 448.4919 | 4.4454 | -4.4454
5400 | 0.36978 | 2704.35 | 10 | -10921.264 | 377.1024 | 0.0027191 | 5.1153e-05 | 0.018812 | 4842.71 | 0.69914 | 449.9283 | 4.6831 | -4.6831
5500 | 0.37168 | 2690.47 | 10 | -10881.197 | 376.1453 | 0.002712 | 5.179e-05 | 0.019096 | 4833.15 | 0.70271 | 451.4362 | 4.9162 | -4.9162
2500 | 0.32107 | 3114.63 | 11 | -12091.7047 | 435.2206 | 0.0029975 | 4.0342e-05 | 0.013459 | 5025 | 0.57983 | 460.672 | -3.5063 | 3.5063
2600 | 0.32236 | 3102.11 | 11 | -12049.5137 | 431.387 | 0.0029872 | 4.0169e-05 | 0.013447 | 5043.61 | 0.58533 | 457.758 | -3.2334 | 3.2334
2700 | 0.32366 | 3089.7 | 11 | -12007.6111 | 427.771 | 0.0029776 | 4.0042e-05 | 0.013448 | 5060.12 | 0.59075 | 455.0923 | -2.9604 | 2.9604
2800 | 0.32495 | 3077.37 | 11 | -11965.9707 | 424.3543 | 0.0029688 | 3.996e-05 | 0.01346 | 5074.63 | 0.59612 | 452.6583 | -2.6875 | 2.6875
2900 | 0.32625 | 3065.1 | 11 | -11924.5664 | 421.1211 | 0.0029605 | 3.992e-05 | 0.013484 | 5087.25 | 0.60143 | 450.4419 | -2.4145 | 2.4145
3000 | 0.32756 | 3052.89 | 11 | -11883.398 | 418.0558 | 0.0029528 | 3.9918e-05 | 0.013519 | 5098.08 | 0.60668 | 448.4286 | -2.1415 | 2.1415
3100 | 0.32887 | 3040.72 | 11 | -11842.4131 | 415.1451 | 0.0029456 | 3.9954e-05 | 0.013564 | 5107.2 | 0.61188 | 446.6073 | -1.8685 | 1.8685
3200 | 0.33019 | 3028.59 | 11 | -11801.6381 | 412.3813 | 0.0029389 | 4.0025e-05 | 0.013619 | 5114.71 | 0.61703 | 444.9717 | -1.5956 | 1.5956
3300 | 0.33151 | 3016.48 | 11 | -11761.0466 | 409.7513 | 0.0029325 | 4.013e-05 | 0.013684 | 5120.68 | 0.62214 | 443.5104 | -1.3226 | 1.3226
3400 | 0.33285 | 3004.37 | 11 | -11720.6124 | 407.2471 | 0.0029265 | 4.0268e-05 | 0.01376 | 5125.18 | 0.6272 | 442.2173 | -1.0498 | 1.0498
3500 | 0.33419 | 2992.28 | 11 | -11680.3356 | 404.8609 | 0.0029208 | 4.0437e-05 | 0.013844 | 5128.3 | 0.63221 | 441.0862 | -0.7771 | 0.7771
3600 | 0.33555 | 2980.17 | 11 | -11640.1899 | 402.5822 | 0.0029154 | 4.0636e-05 | 0.013938 | 5130.11 | 0.63719 | 440.109 | -0.50444 | 0.50444
3700 | 0.33692 | 2968.05 | 11 | -11600.1752 | 400.4084 | 0.0029102 | 4.0865e-05 | 0.014042 | 5130.65 | 0.64212 | 439.284 | -0.23213 | 0.23213
3800 | 0.33831 | 2955.91 | 11 | -11560.2655 | 398.3316 | 0.0029052 | 4.1123e-05 | 0.014155 | 5130 | 0.64701 | 438.6053 | 0.03989 | -0.03989
3900 | 0.3397 | 2943.74 | 11 | -11520.4607 | 396.3493 | 0.0029004 | 4.1409e-05 | 0.014277 | 5128.24 | 0.65185 | 438.0727 | 0.3116 | -0.3116
4000 | 0.34112 | 2931.53 | 11 | -11480.7607 | 394.4508 | 0.0028957 | 4.1722e-05 | 0.014408 | 5125.42 | 0.65665 | 437.6771 | 0.58284 | -0.58284
4100 | 0.34255 | 2919.28 | 11 | -11441.1394 | 392.6336 | 0.0028911 | 4.2062e-05 | 0.014549 | 5121.61 | 0.6614 | 437.4177 | 0.85358 | -0.85358
4200 | 0.344 | 2906.97 | 11 | -11401.5968 | 390.8977 | 0.0028866 | 4.2427e-05 | 0.014698 | 5116.88 | 0.66611 | 437.2962 | 1.1237 | -1.1237
4300 | 0.34547 | 2894.61 | 11 | -11362.1066 | 389.2326 | 0.0028821 | 4.2818e-05 | 0.014857 | 5111.28 | 0.67077 | 437.3033 | 1.393 | -1.393
4400 | 0.34696 | 2882.18 | 11 | -11322.6689 | 387.641 | 0.0028776 | 4.3234e-05 | 0.015024 | 5104.9 | 0.67537 | 437.4433 | 1.6614 | -1.6614
4500 | 0.34847 | 2869.68 | 11 | -11283.2573 | 386.1149 | 0.002873 | 4.3673e-05 | 0.015201 | 5097.78 | 0.67992 | 437.7093 | 1.9287 | -1.9287
4600 | 0.35 | 2857.11 | 11 | -11243.8983 | 384.6543 | 0.0028685 | 4.4135e-05 | 0.015386 | 5090.02 | 0.68441 | 438.1023 | 2.1949 | -2.1949
4700 | 0.35156 | 2844.46 | 11 | -11204.5392 | 383.254 | 0.0028638 | 4.4619e-05 | 0.015581 | 5081.67 | 0.68883 | 438.6175 | 2.4597 | -2.4597
4800 | 0.35314 | 2831.73 | 11 | -11165.2064 | 381.9141 | 0.0028589 | 4.5124e-05 | 0.015783 | 5072.82 | 0.69319 | 439.2551 | 2.7229 | -2.7229
4900 | 0.35475 | 2818.9 | 11 | -11125.8735 | 380.6292 | 0.0028539 | 4.5648e-05 | 0.015995 | 5063.52 | 0.69747 | 440.01 | 2.9843 | -2.9843
5000 | 0.35638 | 2805.99 | 11 | -11086.5407 | 379.3968 | 0.0028487 | 4.6189e-05 | 0.016214 | 5053.88 | 0.70167 | 440.8781 | 3.2437 | -3.2437
5100 | 0.35804 | 2792.98 | 11 | -11047.2078 | 378.2194 | 0.0028433 | 4.6747e-05 | 0.016441 | 5043.98 | 0.70579 | 441.8608 | 3.5008 | -3.5008
5200 | 0.35973 | 2779.88 | 11 | -11007.8225 | 377.0919 | 0.0028376 | 4.7318e-05 | 0.016675 | 5033.9 | 0.70981 | 442.9506 | 3.7554 | -3.7554
5300 | 0.36145 | 2766.67 | 11 | -10968.4372 | 376.0116 | 0.0028316 | 4.79e-05 | 0.016916 | 5023.74 | 0.71373 | 444.1421 | 4.0073 | -4.0073
5400 | 0.36319 | 2753.37 | 11 | -10928.9995 | 374.9758 | 0.0028252 | 4.8491e-05 | 0.017164 | 5013.57 | 0.71753 | 445.4282 | 4.2559 | -4.2559
5500 | 0.36497 | 2739.97 | 11 | -10889.5093 | 373.9872 | 0.0028184 | 4.9087e-05 | 0.017417 | 5003.52 | 0.72121 | 446.8064 | 4.5011 | -4.5011
2500 | 0.3169 | 3155.56 | 12 | -12087.6141 | 433.9121 | 0.0032005 | 4.0559e-05 | 0.012673 | 5153.66 | 0.61292 | 460.8792 | -3.9988 | 3.9988
2600 | 0.31818 | 3142.83 | 12 | -12045.7115 | 430.0706 | 0.003182 | 4.0264e-05 | 0.012654 | 5174 | 0.6173 | 457.8632 | -3.7269 | 3.7269
2700 | 0.31946 | 3130.25 | 12 | -12004.0974 | 426.4441 | 0.0031648 | 4.0022e-05 | 0.012646 | 5192.22 | 0.62169 | 455.0926 | -3.455 | 3.455
2800 | 0.32074 | 3117.77 | 12 | -11962.7192 | 423.0169 | 0.0031489 | 3.983e-05 | 0.012649 | 5208.42 | 0.62607 | 452.5531 | -3.183 | 3.183
2900 | 0.32202 | 3105.4 | 12 | -11921.6033 | 419.7733 | 0.0031341 | 3.9685e-05 | 0.012662 | 5222.72 | 0.63044 | 450.2299 | -2.9111 | 2.9111
3000 | 0.3233 | 3093.12 | 12 | -11880.7233 | 416.6975 | 0.0031203 | 3.9582e-05 | 0.012685 | 5235.21 | 0.63481 | 448.1086 | -2.6391 | 2.6391
3100 | 0.32458 | 3080.91 | 12 | -11840.027 | 413.7763 | 0.0031074 | 3.9519e-05 | 0.012718 | 5245.98 | 0.63918 | 446.1773 | -2.367 | 2.367
3200 | 0.32586 | 3068.77 | 12 | -11799.5403 | 410.9968 | 0.0030954 | 3.9495e-05 | 0.012759 | 5255.11 | 0.64353 | 444.4242 | -2.0949 | 2.0949
3300 | 0.32715 | 3056.67 | 12 | -11759.2373 | 408.3536 | 0.003084 | 3.9507e-05 | 0.01281 | 5262.69 | 0.64788 | 442.8457 | -1.8227 | 1.8227
3400 | 0.32845 | 3044.61 | 12 | -11719.1178 | 405.8337 | 0.0030734 | 3.9553e-05 | 0.012869 | 5268.79 | 0.65223 | 441.4301 | -1.5505 | 1.5505
3500 | 0.32975 | 3032.58 | 12 | -11679.1294 | 403.4318 | 0.0030633 | 3.9632e-05 | 0.012937 | 5273.47 | 0.65656 | 440.1733 | -1.2783 | 1.2783
3600 | 0.33106 | 3020.57 | 12 | -11639.2983 | 401.14 | 0.0030538 | 3.9742e-05 | 0.013014 | 5276.81 | 0.66089 | 439.0696 | -1.0061 | 1.0061
3700 | 0.33238 | 3008.57 | 12 | -11599.5983 | 398.9479 | 0.0030449 | 3.9883e-05 | 0.013099 | 5278.88 | 0.6652 | 438.1098 | -0.73402 | 0.73402
3800 | 0.33371 | 2996.57 | 12 | -11560.0033 | 396.8527 | 0.0030363 | 4.0054e-05 | 0.013192 | 5279.72 | 0.66951 | 437.2928 | -0.46202 | 0.46202
3900 | 0.33506 | 2984.56 | 12 | -11520.5393 | 394.8494 | 0.0030282 | 4.0253e-05 | 0.013293 | 5279.42 | 0.6738 | 436.6154 | -0.19015 | 0.19015
4000 | 0.33641 | 2972.54 | 12 | -11481.1802 | 392.9325 | 0.0030204 | 4.0479e-05 | 0.013402 | 5278.03 | 0.67808 | 436.0739 | 0.081563 | -0.081563
4100 | 0.33778 | 2960.49 | 12 | -11441.8998 | 391.0944 | 0.0030129 | 4.0733e-05 | 0.01352 | 5275.59 | 0.68234 | 435.6618 | 0.35291 | -0.35291
4200 | 0.33916 | 2948.42 | 12 | -11402.6981 | 389.3349 | 0.0030057 | 4.1013e-05 | 0.013645 | 5272.17 | 0.68659 | 435.3809 | 0.62392 | -0.62392
4300 | 0.34056 | 2936.31 | 12 | -11363.575 | 387.6488 | 0.0029987 | 4.1319e-05 | 0.013779 | 5267.84 | 0.69081 | 435.2273 | 0.89445 | -0.89445
4400 | 0.34198 | 2924.15 | 12 | -11324.5044 | 386.0336 | 0.0029919 | 4.1649e-05 | 0.01392 | 5262.66 | 0.69501 | 435.2006 | 1.1645 | -1.1645
4500 | 0.34341 | 2911.95 | 12 | -11285.4862 | 384.4839 | 0.0029853 | 4.2004e-05 | 0.01407 | 5256.68 | 0.69918 | 435.2962 | 1.4338 | -1.4338
4600 | 0.34486 | 2899.69 | 12 | -11246.5205 | 382.9971 | 0.0029788 | 4.2382e-05 | 0.014228 | 5249.97 | 0.70333 | 435.5133 | 1.7025 | -1.7025
4700 | 0.34634 | 2887.37 | 12 | -11207.5809 | 381.5706 | 0.0029724 | 4.2783e-05 | 0.014394 | 5242.59 | 0.70744 | 435.85 | 1.9702 | -1.9702
4800 | 0.34783 | 2874.98 | 12 | -11168.6676 | 380.2018 | 0.002966 | 4.3206e-05 | 0.014567 | 5234.6 | 0.71152 | 436.3049 | 2.2368 | -2.2368
4900 | 0.34934 | 2862.52 | 12 | -11129.7806 | 378.8907 | 0.0029596 | 4.365e-05 | 0.014748 | 5226.08 | 0.71555 | 436.8783 | 2.5022 | -2.5022
5000 | 0.35088 | 2849.99 | 12 | -11090.8935 | 377.6321 | 0.0029533 | 4.4114e-05 | 0.014937 | 5217.09 | 0.71954 | 437.565 | 2.7663 | -2.7663
5100 | 0.35244 | 2837.38 | 12 | -11052.0064 | 376.4232 | 0.0029468 | 4.4596e-05 | 0.015134 | 5207.73 | 0.72347 | 438.3626 | 3.0288 | -3.0288
5200 | 0.35402 | 2824.68 | 12 | -11013.1193 | 375.2669 | 0.0029403 | 4.5096e-05 | 0.015337 | 5198.01 | 0.72735 | 439.2729 | 3.2894 | -3.2894
5300 | 0.35563 | 2811.9 | 12 | -10974.206 | 374.155 | 0.0029336 | 4.5611e-05 | 0.015548 | 5188.06 | 0.73116 | 440.2866 | 3.548 | -3.548
5400 | 0.35727 | 2799.03 | 12 | -10935.2665 | 373.0904 | 0.0029267 | 4.614e-05 | 0.015765 | 5177.97 | 0.73489 | 441.4048 | 3.8043 | -3.8043
5500 | 0.35893 | 2786.07 | 12 | -10896.2745 | 372.0704 | 0.0029197 | 4.6681e-05 | 0.015988 | 5167.78 | 0.73855 | 442.6218 | 4.0581 | -4.0581
2500 | 0.31302 | 3194.68 | 13 | -12083.2875 | 432.7689 | 0.0034081 | 4.0837e-05 | 0.011983 | 5277.03 | 0.64638 | 461.3278 | -4.4798 | 4.4798
2600 | 0.31429 | 3181.73 | 13 | -12041.6734 | 428.9169 | 0.0033811 | 4.043e-05 | 0.011958 | 5298.96 | 0.64966 | 458.2079 | -4.2092 | 4.2092
2700 | 0.31556 | 3168.94 | 13 | -12000.3214 | 425.2825 | 0.0033561 | 4.0083e-05 | 0.011943 | 5318.76 | 0.65299 | 455.3367 | -3.9385 | 3.9385
2800 | 0.31683 | 3156.32 | 13 | -11959.2055 | 421.8448 | 0.0033329 | 3.979e-05 | 0.011939 | 5336.53 | 0.65638 | 452.6939 | -3.6679 | 3.6679
2900 | 0.31808 | 3143.82 | 13 | -11918.3518 | 418.5881 | 0.0033113 | 3.9549e-05 | 0.011943 | 5352.38 | 0.65981 | 450.2646 | -3.3972 | 3.3972
3000 | 0.31934 | 3131.44 | 13 | -11877.734 | 415.5017 | 0.0032912 | 3.9354e-05 | 0.011957 | 5366.41 | 0.66329 | 448.0391 | -3.1264 | 3.1264
3100 | 0.3206 | 3119.17 | 13 | -11837.3261 | 412.5675 | 0.0032724 | 3.9202e-05 | 0.01198 | 5378.71 | 0.6668 | 445.9998 | -2.8555 | 2.8555
3200 | 0.32186 | 3106.98 | 13 | -11797.1017 | 409.7775 | 0.0032548 | 3.9092e-05 | 0.01201 | 5389.36 | 0.67036 | 444.1402 | -2.5846 | 2.5846
3300 | 0.32311 | 3094.87 | 13 | -11757.0609 | 407.1186 | 0.0032383 | 3.9019e-05 | 0.012049 | 5398.45 | 0.67394 | 442.448 | -2.3135 | 2.3135
3400 | 0.32438 | 3082.83 | 13 | -11717.2036 | 404.5856 | 0.0032228 | 3.8983e-05 | 0.012096 | 5406.03 | 0.67755 | 440.9193 | -2.0424 | 2.0424
3500 | 0.32564 | 3070.83 | 13 | -11677.5036 | 402.1679 | 0.0032082 | 3.8982e-05 | 0.01215 | 5412.19 | 0.68119 | 439.5449 | -1.7712 | 1.7712
3600 | 0.32692 | 3058.88 | 13 | -11637.9348 | 399.8604 | 0.0031945 | 3.9013e-05 | 0.012213 | 5416.98 | 0.68485 | 438.3206 | -1.4999 | 1.4999
3700 | 0.3282 | 3046.96 | 13 | -11598.5233 | 397.6525 | 0.0031815 | 3.9075e-05 | 0.012282 | 5420.48 | 0.68853 | 437.2378 | -1.2285 | 1.2285
3800 | 0.32948 | 3035.07 | 13 | -11559.2428 | 395.5416 | 0.0031692 | 3.9168e-05 | 0.012359 | 5422.73 | 0.69223 | 436.2945 | -0.95708 | 0.95708
3900 | 0.33078 | 3023.19 | 13 | -11520.0673 | 393.5199 | 0.0031575 | 3.929e-05 | 0.012443 | 5423.81 | 0.69595 | 435.4851 | -0.68567 | 0.68567
4000 | 0.33208 | 3011.31 | 13 | -11480.9967 | 391.5847 | 0.0031464 | 3.944e-05 | 0.012535 | 5423.76 | 0.69968 | 434.808 | -0.41433 | 0.41433
4100 | 0.3334 | 2999.43 | 13 | -11442.031 | 389.7282 | 0.0031358 | 3.9617e-05 | 0.012634 | 5422.64 | 0.70342 | 434.257 | -0.14309 | 0.14309
4200 | 0.33472 | 2987.54 | 13 | -11403.1439 | 387.9504 | 0.0031257 | 3.982e-05 | 0.01274 | 5420.51 | 0.70717 | 433.8337 | 0.12805 | -0.12805
4300 | 0.33606 | 2975.63 | 13 | -11364.3355 | 386.2433 | 0.0031161 | 4.005e-05 | 0.012853 | 5417.44 | 0.71093 | 433.532 | 0.39904 | -0.39904
4400 | 0.33742 | 2963.7 | 13 | -11325.6057 | 384.6045 | 0.0031067 | 4.0304e-05 | 0.012973 | 5413.43 | 0.71469 | 433.3501 | 0.66964 | -0.66964
4500 | 0.33878 | 2951.74 | 13 | -11286.9284 | 383.0338 | 0.0030977 | 4.0583e-05 | 0.013101 | 5408.59 | 0.71845 | 433.2897 | 0.93989 | -0.93989
4600 | 0.34017 | 2939.74 | 13 | -11248.3298 | 381.5234 | 0.0030891 | 4.0885e-05 | 0.013236 | 5402.95 | 0.7222 | 433.3448 | 1.2097 | -1.2097
4700 | 0.34157 | 2927.7 | 13 | -11209.7574 | 380.0733 | 0.0030806 | 4.1211e-05 | 0.013377 | 5396.58 | 0.72595 | 433.5162 | 1.479 | -1.479
4800 | 0.34298 | 2915.61 | 13 | -11171.2112 | 378.6836 | 0.0030724 | 4.1559e-05 | 0.013527 | 5389.53 | 0.72969 | 433.8052 | 1.7476 | -1.7476
4900 | 0.34442 | 2903.47 | 13 | -11132.6912 | 377.3463 | 0.0030644 | 4.1929e-05 | 0.013683 | 5381.85 | 0.73341 | 434.2053 | 2.0154 | -2.0154
5000 | 0.34587 | 2891.26 | 13 | -11094.2237 | 376.0614 | 0.0030565 | 4.232e-05 | 0.013846 | 5373.63 | 0.73712 | 434.7173 | 2.2823 | -2.2823
5100 | 0.34734 | 2878.99 | 13 | -11055.7299 | 374.8263 | 0.0030487 | 4.2731e-05 | 0.014016 | 5364.9 | 0.7408 | 435.3388 | 2.5482 | -2.5482
5200 | 0.34884 | 2866.66 | 13 | -11017.2624 | 373.6411 | 0.0030409 | 4.3161e-05 | 0.014193 | 5355.75 | 0.74445 | 436.07 | 2.8128 | -2.8128
5300 | 0.35036 | 2854.25 | 13 | -10978.7949 | 372.5057 | 0.0030332 | 4.3609e-05 | 0.014377 | 5346.23 | 0.74807 | 436.9114 | 3.076 | -3.076
5400 | 0.3519 | 2841.76 | 13 | -10940.3011 | 371.4122 | 0.0030255 | 4.4074e-05 | 0.014568 | 5336.42 | 0.75165 | 437.8544 | 3.3376 | -3.3376
5500 | 0.35346 | 2829.2 | 13 | -10901.7811 | 370.3634 | 0.0030177 | 4.4554e-05 | 0.014764 | 5326.4 | 0.75518 | 438.9001 | 3.5974 | -3.5974
2500 | 0.30939 | 3232.18 | 14 | -12078.8036 | 431.7672 | 0.0036201 | 4.1162e-05 | 0.01137 | 5395.82 | 0.68021 | 461.9895 | -4.9497 | 4.9497
2600 | 0.31066 | 3218.99 | 14 | -12037.4254 | 427.9073 | 0.0035844 | 4.0651e-05 | 0.011341 | 5419.23 | 0.68237 | 458.7683 | -4.6805 | 4.6805
2700 | 0.31191 | 3206 | 14 | -11996.3095 | 424.2599 | 0.0035514 | 4.0206e-05 | 0.011321 | 5440.52 | 0.68465 | 455.7924 | -4.4112 | 4.4112
2800 | 0.31317 | 3193.2 | 14 | -11955.4558 | 420.8117 | 0.0035207 | 3.9821e-05 | 0.011311 | 5459.74 | 0.68704 | 453.048 | -4.142 | 4.142
2900 | 0.31441 | 3180.56 | 14 | -11914.8643 | 417.5444 | 0.0034921 | 3.9492e-05 | 0.011309 | 5477.04 | 0.68952 | 450.5174 | -3.8728 | 3.8728
3000 | 0.31565 | 3168.07 | 14 | -11874.4825 | 414.445 | 0.0034655 | 3.9212e-05 | 0.011315 | 5492.51 | 0.6921 | 448.188 | -3.6034 | 3.6034
3100 | 0.31689 | 3155.71 | 14 | -11834.3106 | 411.5003 | 0.0034406 | 3.898e-05 | 0.011329 | 5506.23 | 0.69476 | 446.0472 | -3.334 | 3.334
3200 | 0.31812 | 3143.47 | 14 | -11794.3222 | 408.6972 | 0.0034173 | 3.8791e-05 | 0.011351 | 5518.3 | 0.6975 | 444.0826 | -3.0645 | 3.0645
3300 | 0.31935 | 3131.32 | 14 | -11754.5436 | 406.0278 | 0.0033955 | 3.8643e-05 | 0.01138 | 5528.79 | 0.7003 | 442.2871 | -2.7948 | 2.7948
3400 | 0.32059 | 3119.26 | 14 | -11714.9223 | 403.479 | 0.003375 | 3.8532e-05 | 0.011417 | 5537.77 | 0.70317 | 440.6485 | -2.525 | 2.525
3500 | 0.32183 | 3107.28 | 14 | -11675.4845 | 401.0482 | 0.0033557 | 3.8458e-05 | 0.01146 | 5545.31 | 0.7061 | 439.165 | -2.2551 | 2.2551
3600 | 0.32306 | 3095.36 | 14 | -11636.1779 | 398.725 | 0.0033375 | 3.8417e-05 | 0.011511 | 5551.47 | 0.70909 | 437.8272 | -1.985 | 1.985
3700 | 0.32431 | 3083.49 | 14 | -11597.0286 | 396.504 | 0.0033203 | 3.8409e-05 | 0.011568 | 5556.31 | 0.71213 | 436.6313 | -1.7147 | 1.7147
3800 | 0.32556 | 3071.67 | 14 | -11557.9842 | 394.3748 | 0.0033041 | 3.8432e-05 | 0.011632 | 5559.9 | 0.71521 | 435.5675 | -1.4444 | 1.4444
3900 | 0.32681 | 3059.88 | 14 | -11519.0971 | 392.3373 | 0.0032887 | 3.8485e-05 | 0.011702 | 5562.28 | 0.71834 | 434.6372 | -1.1739 | 1.1739
4000 | 0.32807 | 3048.11 | 14 | -11480.2887 | 390.3864 | 0.0032741 | 3.8566e-05 | 0.011779 | 5563.52 | 0.7215 | 433.8367 | -0.90337 | 0.90337
4100 | 0.32934 | 3036.37 | 14 | -11441.6114 | 388.5115 | 0.0032603 | 3.8674e-05 | 0.011862 | 5563.67 | 0.72471 | 433.1564 | -0.63278 | 0.63278
4200 | 0.33062 | 3024.63 | 14 | -11403.0128 | 386.7153 | 0.0032471 | 3.8809e-05 | 0.011952 | 5562.77 | 0.72794 | 432.6006 | -0.36219 | 0.36219
4300 | 0.33191 | 3012.89 | 14 | -11364.519 | 384.9899 | 0.0032345 | 3.8971e-05 | 0.012048 | 5560.88 | 0.73121 | 432.163 | -0.091613 | 0.091613
4400 | 0.33321 | 3001.14 | 14 | -11326.0777 | 383.3327 | 0.0032225 | 3.9157e-05 | 0.012151 | 5558.06 | 0.7345 | 431.8421 | 0.17887 | -0.17887
4500 | 0.33452 | 2989.38 | 14 | -11287.7151 | 381.741 | 0.0032109 | 3.9367e-05 | 0.01226 | 5554.34 | 0.73781 | 431.6368 | 0.44922 | -0.44922
4600 | 0.33584 | 2977.6 | 14 | -11249.4311 | 380.2123 | 0.0031999 | 3.9602e-05 | 0.012376 | 5549.8 | 0.74115 | 431.5461 | 0.71945 | -0.71945
4700 | 0.33718 | 2965.8 | 14 | -11211.1733 | 378.7413 | 0.0031892 | 3.9859e-05 | 0.012498 | 5544.44 | 0.7445 | 431.5657 | 0.98931 | -0.98931
4800 | 0.33853 | 2953.96 | 14 | -11172.968 | 377.3279 | 0.0031789 | 4.014e-05 | 0.012627 | 5538.35 | 0.74786 | 431.697 | 1.2588 | -1.2588
4900 | 0.3399 | 2942.08 | 14 | -11134.8152 | 375.967 | 0.0031689 | 4.0442e-05 | 0.012762 | 5531.58 | 0.75123 | 431.9363 | 1.5278 | -1.5278
5000 | 0.34128 | 2930.16 | 14 | -11096.6623 | 374.6611 | 0.0031593 | 4.0765e-05 | 0.012903 | 5524.18 | 0.75461 | 432.2873 | 1.7963 | -1.7963
5100 | 0.34268 | 2918.19 | 14 | -11058.5619 | 373.4025 | 0.0031498 | 4.111e-05 | 0.013051 | 5516.21 | 0.75798 | 432.743 | 2.0641 | -2.0641
5200 | 0.3441 | 2906.16 | 14 | -11020.4615 | 372.1936 | 0.0031406 | 4.1474e-05 | 0.013206 | 5507.72 | 0.76136 | 433.3068 | 2.3311 | -2.3311
5300 | 0.34553 | 2894.08 | 14 | -10982.3873 | 371.0294 | 0.0031315 | 4.1857e-05 | 0.013366 | 5498.77 | 0.76472 | 433.9743 | 2.5972 | -2.5972
5400 | 0.34699 | 2881.93 | 14 | -10944.2868 | 369.9123 | 0.0031226 | 4.2259e-05 | 0.013533 | 5489.42 | 0.76807 | 434.7479 | 2.8621 | -2.8621
5500 | 0.34847 | 2869.72 | 14 | -10906.1864 | 368.8372 | 0.0031138 | 4.2678e-05 | 0.013706 | 5479.74 | 0.7714 | 435.623 | 3.1259 | -3.1259
2500 | 0.30598 | 3268.23 | 15 | -12074.1623 | 430.8966 | 0.0038365 | 4.1523e-05 | 0.010823 | 5510.66 | 0.71436 | 462.8499 | -5.4087 | 5.4087
2600 | 0.30724 | 3254.79 | 15 | -12033.0201 | 427.021 | 0.0037919 | 4.0915e-05 | 0.01079 | 5535.45 | 0.7154 | 459.5193 | -5.141 | 5.141
2700 | 0.30849 | 3241.59 | 15 | -11992.1402 | 423.3657 | 0.0037506 | 4.038e-05 | 0.010766 | 5558.08 | 0.71663 | 456.4435 | -4.8734 | 4.8734
2800 | 0.30973 | 3228.6 | 15 | -11951.5225 | 419.9044 | 0.0037122 | 3.991e-05 | 0.010751 | 5578.67 | 0.71802 | 453.596 | -4.6057 | 4.6057
2900 | 0.31096 | 3215.81 | 15 | -11911.1407 | 416.6267 | 0.0036765 | 3.9499e-05 | 0.010744 | 5597.32 | 0.71955 | 450.9658 | -4.3381 | 4.3381
3000 | 0.31219 | 3203.19 | 15 | -11870.995 | 413.5141 | 0.0036432 | 3.9142e-05 | 0.010744 | 5614.13 | 0.72123 | 448.535 | -4.0704 | 4.0704
3100 | 0.31341 | 3190.73 | 15 | -11831.0591 | 410.5563 | 0.0036121 | 3.8835e-05 | 0.010751 | 5629.21 | 0.72304 | 446.293 | -3.8025 | 3.8025
3200 | 0.31462 | 3178.4 | 15 | -11791.3067 | 407.7401 | 0.0035829 | 3.8574e-05 | 0.010766 | 5642.6 | 0.72495 | 444.2271 | -3.5346 | 3.5346
3300 | 0.31584 | 3166.2 | 15 | -11751.7378 | 405.0576 | 0.0035556 | 3.8356e-05 | 0.010787 | 5654.4 | 0.72698 | 442.3295 | -3.2665 | 3.2665
3400 | 0.31705 | 3154.11 | 15 | -11712.3787 | 402.4983 | 0.0035299 | 3.8177e-05 | 0.010815 | 5664.69 | 0.7291 | 440.5907 | -2.9983 | 2.9983
3500 | 0.31826 | 3142.12 | 15 | -11673.1508 | 400.0518 | 0.0035058 | 3.8037e-05 | 0.01085 | 5673.52 | 0.73132 | 439.0008 | -2.7298 | 2.7298
3600 | 0.31947 | 3130.2 | 15 | -11634.0801 | 397.7154 | 0.003483 | 3.7931e-05 | 0.01089 | 5680.97 | 0.73362 | 437.5579 | -2.4612 | 2.4612
3700 | 0.32068 | 3118.37 | 15 | -11595.1668 | 395.4787 | 0.0034615 | 3.7859e-05 | 0.010937 | 5687.09 | 0.736 | 436.2522 | -2.1924 | 2.1924
3800 | 0.3219 | 3106.59 | 15 | -11556.3847 | 393.3364 | 0.0034412 | 3.7819e-05 | 0.01099 | 5691.94 | 0.73846 | 435.0797 | -1.9234 | 1.9234
3900 | 0.32312 | 3094.86 | 15 | -11517.7336 | 391.2832 | 0.003422 | 3.7809e-05 | 0.011049 | 5695.57 | 0.74099 | 434.0362 | -1.6542 | 1.6542
4000 | 0.32434 | 3083.18 | 15 | -11479.1874 | 389.3165 | 0.0034038 | 3.7828e-05 | 0.011114 | 5698.03 | 0.74358 | 433.1197 | -1.3849 | 1.3849
4100 | 0.32557 | 3071.54 | 15 | -11440.7461 | 387.426 | 0.0033865 | 3.7875e-05 | 0.011184 | 5699.39 | 0.74623 | 432.3212 | -1.1153 | 1.1153
4200 | 0.32681 | 3059.91 | 15 | -11402.4097 | 385.614 | 0.0033701 | 3.7949e-05 | 0.011261 | 5699.68 | 0.74893 | 431.6445 | -0.84572 | 0.84572
4300 | 0.32805 | 3048.31 | 15 | -11364.1781 | 383.8703 | 0.0033544 | 3.8049e-05 | 0.011343 | 5698.95 | 0.75169 | 431.0804 | -0.57597 | 0.57597
4400 | 0.3293 | 3036.71 | 15 | -11326.0253 | 382.1973 | 0.0033395 | 3.8174e-05 | 0.011431 | 5697.25 | 0.75449 | 430.6326 | -0.30617 | 0.30617
4500 | 0.33056 | 3025.12 | 15 | -11287.9248 | 380.5873 | 0.0033253 | 3.8323e-05 | 0.011525 | 5694.64 | 0.75734 | 430.2946 | -0.036356 | 0.036356
4600 | 0.33184 | 3013.52 | 15 | -11249.9293 | 379.0376 | 0.0033116 | 3.8496e-05 | 0.011625 | 5691.14 | 0.76023 | 430.0654 | 0.23346 | -0.23346
4700 | 0.33312 | 3001.92 | 15 | -11211.96 | 377.5482 | 0.0032985 | 3.8693e-05 | 0.01173 | 5686.82 | 0.76316 | 429.9459 | 0.50317 | -0.50317
4800 | 0.33442 | 2990.29 | 15 | -11174.0694 | 376.1138 | 0.003286 | 3.8911e-05 | 0.011842 | 5681.71 | 0.76612 | 429.9325 | 0.77275 | -0.77275
4900 | 0.33572 | 2978.64 | 15 | -11136.2049 | 374.7346 | 0.0032739 | 3.9152e-05 | 0.011959 | 5675.9 | 0.76911 | 430.0268 | 1.0423 | -1.0423
5000 | 0.33704 | 2966.97 | 15 | -11098.393 | 373.4077 | 0.0032623 | 3.9414e-05 | 0.012082 | 5669.36 | 0.77212 | 430.2262 | 1.3113 | -1.3113
5100 | 0.33838 | 2955.25 | 15 | -11060.6072 | 372.1281 | 0.003251 | 3.9697e-05 | 0.012211 | 5662.19 | 0.77516 | 430.5279 | 1.58 | -1.58
5200 | 0.33973 | 2943.5 | 15 | -11022.8477 | 370.8957 | 0.00324 | 4e-05 | 0.012346 | 5654.44 | 0.77821 | 430.9323 | 1.8482 | -1.8482
5300 | 0.3411 | 2931.7 | 15 | -10985.1143 | 369.7104 | 0.0032294 | 4.0323e-05 | 0.012486 | 5646.16 | 0.78128 | 431.4409 | 2.1159 | -2.1159
5400 | 0.34248 | 2919.86 | 15 | -10947.381 | 368.5698 | 0.003219 | 4.0665e-05 | 0.012633 | 5637.39 | 0.78435 | 432.0512 | 2.3828 | -2.3828
5500 | 0.34388 | 2907.96 | 15 | -10909.6739 | 367.4711 | 0.0032089 | 4.1026e-05 | 0.012785 | 5628.21 | 0.78743 | 432.7616 | 2.649 | -2.649
2500 | 0.30276 | 3302.97 | 16 | -12069.4161 | 430.1362 | 0.0040571 | 4.1912e-05 | 0.01033 | 5622.03 | 0.74881 | 463.8846 | -5.8571 | 5.8571
2600 | 0.30402 | 3289.27 | 16 | -12028.4837 | 426.2501 | 0.0040034 | 4.1214e-05 | 0.010295 | 5648.1 | 0.74874 | 460.4491 | -5.5911 | 5.5911
2700 | 0.30527 | 3275.84 | 16 | -11987.8398 | 422.579 | 0.0039537 | 4.0594e-05 | 0.010267 | 5672.01 | 0.74891 | 457.2659 | -5.3251 | 5.3251
2800 | 0.3065 | 3262.67 | 16 | -11947.4319 | 419.1072 | 0.0039074 | 4.0044e-05 | 0.010248 | 5693.86 | 0.7493 | 454.3182 | -5.0592 | 5.0592
2900 | 0.30772 | 3249.71 | 16 | -11907.2599 | 415.8164 | 0.0038644 | 3.9558e-05 | 0.010236 | 5713.77 | 0.74989 | 451.5869 | -4.7933 | 4.7933
3000 | 0.30893 | 3236.95 | 16 | -11867.3239 | 412.6908 | 0.0038242 | 3.9129e-05 | 0.010232 | 5731.84 | 0.75067 | 449.0561 | -4.5273 | 4.5273
3100 | 0.31014 | 3224.37 | 16 | -11827.5978 | 409.7198 | 0.0037867 | 3.8753e-05 | 0.010234 | 5748.15 | 0.75161 | 446.7149 | -4.2612 | 4.2612
3200 | 0.31134 | 3211.95 | 16 | -11788.0551 | 406.8931 | 0.0037516 | 3.8425e-05 | 0.010243 | 5762.78 | 0.75271 | 444.5527 | -3.995 | 3.995
3300 | 0.31253 | 3199.68 | 16 | -11748.7223 | 404.1975 | 0.0037186 | 3.8143e-05 | 0.010257 | 5775.82 | 0.75395 | 442.5565 | -3.7287 | 3.7287
3400 | 0.31372 | 3187.54 | 16 | -11709.5468 | 401.6251 | 0.0036876 | 3.7903e-05 | 0.010278 | 5787.35 | 0.75533 | 440.7188 | -3.4621 | 3.4621
3500 | 0.31491 | 3175.51 | 16 | -11670.5548 | 399.1655 | 0.0036585 | 3.7701e-05 | 0.010305 | 5797.41 | 0.75683 | 439.0291 | -3.1954 | 3.1954
3600 | 0.3161 | 3163.59 | 16 | -11631.694 | 396.816 | 0.003631 | 3.7537e-05 | 0.010338 | 5806.07 | 0.75844 | 437.4856 | -2.9284 | 2.9284
3700 | 0.31728 | 3151.76 | 16 | -11593.0167 | 394.5662 | 0.0036051 | 3.7407e-05 | 0.010376 | 5813.39 | 0.76016 | 436.0784 | -2.6612 | 2.6612
3800 | 0.31847 | 3140.01 | 16 | -11554.4442 | 392.4081 | 0.0035806 | 3.7309e-05 | 0.01042 | 5819.43 | 0.76199 | 434.8003 | -2.3938 | 2.3938
3900 | 0.31966 | 3128.32 | 16 | -11516.0029 | 390.3418 | 0.0035574 | 3.7243e-05 | 0.010469 | 5824.24 | 0.76391 | 433.652 | -2.1261 | 2.1261
4000 | 0.32085 | 3116.7 | 16 | -11477.6927 | 388.3594 | 0.0035354 | 3.7206e-05 | 0.010524 | 5827.88 | 0.76591 | 432.6265 | -1.8582 | 1.8582
4100 | 0.32205 | 3105.13 | 16 | -11439.5137 | 386.4557 | 0.0035146 | 3.7197e-05 | 0.010583 | 5830.39 | 0.768 | 431.7194 | -1.5901 | 1.5901
4200 | 0.32325 | 3093.6 | 16 | -11401.4132 | 384.6255 | 0.0034948 | 3.7215e-05 | 0.010649 | 5831.81 | 0.77017 | 430.9266 | -1.3218 | 1.3218
4300 | 0.32445 | 3082.1 | 16 | -11363.4177 | 382.8686 | 0.003476 | 3.7259e-05 | 0.010719 | 5832.2 | 0.77241 | 430.2491 | -1.0533 | 1.0533
4400 | 0.32567 | 3070.63 | 16 | -11325.5008 | 381.1773 | 0.003458 | 3.7329e-05 | 0.010795 | 5831.6 | 0.77471 | 429.6801 | -0.78458 | 0.78458
4500 | 0.32689 | 3059.17 | 16 | -11287.6626 | 379.5515 | 0.0034409 | 3.7423e-05 | 0.010876 | 5830.06 | 0.77708 | 429.221 | -0.51574 | 0.51574
4600 | 0.32811 | 3047.73 | 16 | -11249.9293 | 377.9861 | 0.0034246 | 3.7541e-05 | 0.010962 | 5827.61 | 0.77951 | 428.8676 | -0.24676 | 0.24676
4700 | 0.32935 | 3036.29 | 16 | -11212.2222 | 376.4783 | 0.003409 | 3.7681e-05 | 0.011054 | 5824.3 | 0.782 | 428.6184 | 0.022276 | -0.022276
4800 | 0.3306 | 3024.85 | 16 | -11174.5938 | 375.0282 | 0.003394 | 3.7844e-05 | 0.01115 | 5820.17 | 0.78454 | 428.4748 | 0.29133 | -0.29133
4900 | 0.33185 | 3013.39 | 16 | -11137.044 | 373.628 | 0.0033797 | 3.8029e-05 | 0.011252 | 5815.27 | 0.78712 | 428.4302 | 0.56036 | -0.56036
5000 | 0.33312 | 3001.92 | 16 | -11099.4943 | 372.2828 | 0.0033659 | 3.8236e-05 | 0.01136 | 5809.63 | 0.78975 | 428.4909 | 0.8293 | -0.8293
5100 | 0.3344 | 2990.43 | 16 | -11062.0232 | 370.9848 | 0.0033526 | 3.8463e-05 | 0.011473 | 5803.32 | 0.79242 | 428.6508 | 1.0982 | -1.0982
5200 | 0.33569 | 2978.92 | 16 | -11024.5783 | 369.7314 | 0.0033398 | 3.871e-05 | 0.011591 | 5796.39 | 0.79513 | 428.9081 | 1.3669 | -1.3669
5300 | 0.337 | 2967.37 | 16 | -10987.1334 | 368.5252 | 0.0033274 | 3.8977e-05 | 0.011714 | 5788.83 | 0.79786 | 429.2661 | 1.6351 | -1.6351
5400 | 0.33832 | 2955.78 | 16 | -10949.741 | 367.3636 | 0.0033154 | 3.9264e-05 | 0.011843 | 5780.72 | 0.80062 | 429.7238 | 1.903 | -1.903
5500 | 0.33966 | 2944.16 | 16 | -10912.3486 | 366.2439 | 0.0033037 | 3.9569e-05 | 0.011977 | 5772.12 | 0.80341 | 430.2791 | 2.1704 | -2.1704
2500 | 0.29972 | 3336.51 | 17 | -12064.5651 | 429.478 | 0.0042818 | 4.2322e-05 | 0.0098841 | 5730.35 | 0.78354 | 465.0823 | -6.2955 | 6.2955
2600 | 0.30097 | 3322.55 | 17 | -12023.8425 | 425.5762 | 0.0042188 | 4.1539e-05 | 0.0098463 | 5757.61 | 0.78236 | 461.5358 | -6.0311 | 6.0311
2700 | 0.30222 | 3308.89 | 17 | -11983.4083 | 421.892 | 0.0041604 | 4.084e-05 | 0.0098164 | 5782.7 | 0.78147 | 458.2477 | -5.7669 | 5.7669
2800 | 0.30344 | 3295.51 | 17 | -11943.2101 | 418.4071 | 0.0041062 | 4.0216e-05 | 0.009794 | 5805.73 | 0.78087 | 455.1975 | -5.5027 | 5.5027
2900 | 0.30466 | 3282.38 | 17 | -11903.248 | 415.1032 | 0.0040556 | 3.9659e-05 | 0.0097787 | 5826.82 | 0.78051 | 452.3656 | -5.2387 | 5.2387
3000 | 0.30586 | 3269.47 | 17 | -11863.4956 | 411.967 | 0.0040085 | 3.9163e-05 | 0.00977 | 5846.06 | 0.78038 | 449.7386 | -4.9745 | 4.9745
3100 | 0.30705 | 3256.76 | 17 | -11823.9791 | 408.983 | 0.0039644 | 3.8723e-05 | 0.0097676 | 5863.54 | 0.78047 | 447.2998 | -4.7103 | 4.7103
3200 | 0.30824 | 3244.24 | 17 | -11784.6463 | 406.1405 | 0.0039232 | 3.8334e-05 | 0.0097713 | 5879.34 | 0.78075 | 445.0382 | -4.4459 | 4.4459
3300 | 0.30942 | 3231.89 | 17 | -11745.497 | 403.4318 | 0.0038844 | 3.7993e-05 | 0.0097807 | 5893.54 | 0.78121 | 442.9458 | -4.1813 | 4.1813
3400 | 0.31059 | 3219.68 | 17 | -11706.5313 | 400.8463 | 0.003848 | 3.7695e-05 | 0.0097959 | 5906.21 | 0.78183 | 441.0118 | -3.9166 | 3.9166
3500 | 0.31176 | 3207.61 | 17 | -11667.7228 | 398.3762 | 0.0038138 | 3.7438e-05 | 0.0098163 | 5917.42 | 0.78261 | 439.2288 | -3.6516 | 3.6516
3600 | 0.31293 | 3195.66 | 17 | -11629.0718 | 396.0136 | 0.0037815 | 3.7219e-05 | 0.0098422 | 5927.23 | 0.78354 | 437.5884 | -3.3866 | 3.3866
3700 | 0.31409 | 3183.82 | 17 | -11590.578 | 393.7507 | 0.0037511 | 3.7035e-05 | 0.0098731 | 5935.7 | 0.7846 | 436.0845 | -3.121 | 3.121
3800 | 0.31525 | 3172.07 | 17 | -11552.2416 | 391.5795 | 0.0037223 | 3.6885e-05 | 0.0099092 | 5942.87 | 0.78579 | 434.7078 | -2.8553 | 2.8553
3900 | 0.31641 | 3160.41 | 17 | -11514.0101 | 389.5001 | 0.003695 | 3.6767e-05 | 0.0099503 | 5948.81 | 0.7871 | 433.4597 | -2.5895 | 2.5895
4000 | 0.31758 | 3148.83 | 17 | -11475.9096 | 387.5046 | 0.0036692 | 3.6678e-05 | 0.0099963 | 5953.55 | 0.78851 | 432.3333 | -2.3232 | 2.3232
4100 | 0.31874 | 3137.31 | 17 | -11437.9141 | 385.5852 | 0.0036447 | 3.6619e-05 | 0.010047 | 5957.16 | 0.79004 | 431.321 | -2.0568 | 2.0568
4200 | 0.31991 | 3125.85 | 17 | -11400.0497 | 383.7418 | 0.0036214 | 3.6587e-05 | 0.010103 | 5959.68 | 0.79166 | 430.4238 | -1.79 | 1.79
4300 | 0.32109 | 3114.43 | 17 | -11362.2639 | 381.9692 | 0.0035993 | 3.6581e-05 | 0.010163 | 5961.14 | 0.79337 | 429.6374 | -1.5229 | 1.5229
4400 | 0.32226 | 3103.06 | 17 | -11324.5831 | 380.2647 | 0.0035783 | 3.6601e-05 | 0.010229 | 5961.6 | 0.79517 | 428.9598 | -1.2557 | 1.2557
4500 | 0.32344 | 3091.72 | 17 | -11287.0071 | 378.6233 | 0.0035582 | 3.6644e-05 | 0.010299 | 5961.09 | 0.79705 | 428.3873 | -0.9881 | 0.9881
4600 | 0.32463 | 3080.4 | 17 | -11249.4835 | 377.0421 | 0.0035391 | 3.6712e-05 | 0.010373 | 5959.65 | 0.79902 | 427.9177 | -0.72038 | 0.72038
4700 | 0.32583 | 3069.1 | 17 | -11212.0387 | 375.5186 | 0.0035208 | 3.6802e-05 | 0.010453 | 5957.33 | 0.80105 | 427.5496 | -0.45246 | 0.45246
4800 | 0.32703 | 3057.81 | 17 | -11174.6462 | 374.0502 | 0.0035033 | 3.6915e-05 | 0.010537 | 5954.17 | 0.80315 | 427.2819 | -0.18436 | 0.18436
4900 | 0.32824 | 3046.52 | 17 | -11137.3325 | 372.6342 | 0.0034865 | 3.7049e-05 | 0.010627 | 5950.2 | 0.80532 | 427.1129 | 0.083834 | -0.083834
5000 | 0.32946 | 3035.23 | 17 | -11100.0712 | 371.2706 | 0.0034704 | 3.7205e-05 | 0.010721 | 5945.47 | 0.80754 | 427.0439 | 0.35214 | -0.35214
5100 | 0.3307 | 3023.93 | 17 | -11062.8623 | 369.9543 | 0.003455 | 3.7381e-05 | 0.010819 | 5940.02 | 0.80983 | 427.0707 | 0.62047 | -0.62047
5200 | 0.33194 | 3012.62 | 17 | -11025.6796 | 368.6852 | 0.0034401 | 3.7577e-05 | 0.010923 | 5933.88 | 0.81216 | 427.1944 | 0.88877 | -0.88877
5300 | 0.33319 | 3001.29 | 17 | -10988.5232 | 367.4606 | 0.0034258 | 3.7793e-05 | 0.011032 | 5927.11 | 0.81454 | 427.4138 | 1.157 | -1.157
5400 | 0.33446 | 2989.93 | 17 | -10951.4192 | 366.278 | 0.003412 | 3.8028e-05 | 0.011145 | 5919.73 | 0.81697 | 427.7274 | 1.425 | -1.425
5500 | 0.33573 | 2978.55 | 17 | -10914.3152 | 365.1373 | 0.0033987 | 3.8282e-05 | 0.011264 | 5911.82 | 0.81944 | 428.1363 | 1.693 | -1.693
2500 | 0.29683 | 3368.95 | 18 | -12059.6354 | 428.9064 | 0.0045104 | 4.2748e-05 | 0.0094776 | 5835.96 | 0.81851 | 466.4252 | -6.7239 | 6.7239
2600 | 0.29809 | 3354.73 | 18 | -12019.1225 | 424.9914 | 0.0044379 | 4.1886e-05 | 0.0094382 | 5864.32 | 0.81622 | 462.7689 | -6.4614 | 6.4614
2700 | 0.29933 | 3340.84 | 18 | -11978.8719 | 421.2942 | 0.0043707 | 4.1113e-05 | 0.0094063 | 5890.51 | 0.81429 | 459.3748 | -6.1989 | 6.1989
2800 | 0.30055 | 3327.25 | 18 | -11938.8573 | 417.7962 | 0.0043083 | 4.0418e-05 | 0.0093814 | 5914.65 | 0.81269 | 456.2218 | -5.9367 | 5.9367
2900 | 0.30176 | 3313.94 | 18 | -11899.0787 | 414.4765 | 0.0042502 | 3.9795e-05 | 0.0093631 | 5936.83 | 0.81139 | 453.2872 | -5.6745 | 5.6745
3000 | 0.30295 | 3300.87 | 18 | -11859.536 | 411.3272 | 0.0041959 | 3.9236e-05 | 0.009351 | 5957.17 | 0.81036 | 450.5624 | -5.4122 | 5.4122
3100 | 0.30413 | 3288.03 | 18 | -11820.2032 | 408.33 | 0.0041452 | 3.8737e-05 | 0.0093449 | 5975.74 | 0.80959 | 448.027 | -5.1499 | 5.1499
3200 | 0.30531 | 3275.39 | 18 | -11781.0539 | 405.4771 | 0.0040977 | 3.8291e-05 | 0.0093444 | 5992.64 | 0.80905 | 445.673 | -4.8874 | 4.8874
3300 | 0.30647 | 3262.94 | 18 | -11742.0882 | 402.7553 | 0.0040531 | 3.7894e-05 | 0.0093494 | 6007.93 | 0.80873 | 443.4863 | -4.6248 | 4.6248
3400 | 0.30763 | 3250.65 | 18 | -11703.306 | 400.1567 | 0.0040112 | 3.7543e-05 | 0.0093595 | 6021.69 | 0.80861 | 441.4588 | -4.362 | 4.362
3500 | 0.30878 | 3238.52 | 18 | -11664.7073 | 397.6735 | 0.0039717 | 3.7234e-05 | 0.0093747 | 6033.98 | 0.80867 | 439.5822 | -4.0989 | 4.0989
3600 | 0.30993 | 3226.53 | 18 | -11626.2398 | 395.2978 | 0.0039345 | 3.6964e-05 | 0.0093949 | 6044.87 | 0.80891 | 437.8485 | -3.8357 | 3.8357
3700 | 0.31107 | 3214.67 | 18 | -11587.9296 | 393.0217 | 0.0038994 | 3.6732e-05 | 0.0094197 | 6054.41 | 0.80931 | 436.2504 | -3.5721 | 3.5721
3800 | 0.31222 | 3202.91 | 18 | -11549.7767 | 390.84 | 0.0038662 | 3.6533e-05 | 0.0094494 | 6062.66 | 0.80986 | 434.782 | -3.3084 | 3.3084
3900 | 0.31336 | 3191.26 | 18 | -11511.755 | 388.7449 | 0.0038348 | 3.6368e-05 | 0.0094835 | 6069.66 | 0.81055 | 433.4365 | -3.0442 | 3.0442
4000 | 0.3145 | 3179.7 | 18 | -11473.8381 | 386.7363 | 0.0038051 | 3.6233e-05 | 0.0095222 | 6075.48 | 0.81138 | 432.2143 | -2.7797 | 2.7797
4100 | 0.31563 | 3168.21 | 18 | -11436.0524 | 384.8038 | 0.0037768 | 3.6127e-05 | 0.0095654 | 6080.13 | 0.81234 | 431.1047 | -2.515 | 2.515
4200 | 0.31678 | 3156.8 | 18 | -11398.3977 | 382.9472 | 0.00375 | 3.6049e-05 | 0.009613 | 6083.69 | 0.81341 | 430.1085 | -2.25 | 2.25
4300 | 0.31792 | 3145.45 | 18 | -11360.8217 | 381.1615 | 0.0037245 | 3.5997e-05 | 0.0096649 | 6086.18 | 0.81459 | 429.2219 | -1.9846 | 1.9846
4400 | 0.31906 | 3134.15 | 18 | -11323.3506 | 379.4414 | 0.0037002 | 3.5971e-05 | 0.0097213 | 6087.65 | 0.81588 | 428.4391 | -1.719 | 1.719
4500 | 0.32022 | 3122.9 | 18 | -11285.9582 | 377.7868 | 0.0036771 | 3.5969e-05 | 0.009782 | 6088.14 | 0.81727 | 427.7622 | -1.453 | 1.453
4600 | 0.32137 | 3111.69 | 18 | -11248.6707 | 376.1899 | 0.003655 | 3.5991e-05 | 0.0098471 | 6087.7 | 0.81875 | 427.1832 | -1.1869 | 1.1869
4700 | 0.32253 | 3100.5 | 18 | -11211.4356 | 374.6533 | 0.003634 | 3.6036e-05 | 0.0099164 | 6086.34 | 0.82032 | 426.7067 | -0.9203 | 0.9203
4800 | 0.32369 | 3089.34 | 18 | -11174.2791 | 373.1691 | 0.0036138 | 3.6103e-05 | 0.0099902 | 6084.13 | 0.82198 | 426.3247 | -0.65363 | 0.65363
4900 | 0.32487 | 3078.19 | 18 | -11137.2014 | 371.7374 | 0.0035946 | 3.6191e-05 | 0.010068 | 6081.08 | 0.82372 | 426.0396 | -0.38655 | 0.38655
5000 | 0.32605 | 3067.05 | 18 | -11100.176 | 370.3581 | 0.0035761 | 3.6301e-05 | 0.010151 | 6077.25 | 0.82553 | 425.8514 | -0.11936 | 0.11936
5100 | 0.32723 | 3055.92 | 18 | -11063.2032 | 369.026 | 0.0035584 | 3.643e-05 | 0.010238 | 6072.66 | 0.82742 | 425.7562 | 0.14802 | -0.14802
5200 | 0.32843 | 3044.79 | 18 | -11026.2827 | 367.7385 | 0.0035414 | 3.658e-05 | 0.010329 | 6067.36 | 0.82937 | 425.7526 | 0.4155 | -0.4155
5300 | 0.32964 | 3033.64 | 18 | -10989.3885 | 366.4983 | 0.0035251 | 3.6749e-05 | 0.010425 | 6061.37 | 0.83138 | 425.8447 | 0.68311 | -0.68311
5400 | 0.33085 | 3022.49 | 18 | -10952.5467 | 365.2973 | 0.0035094 | 3.6937e-05 | 0.010525 | 6054.75 | 0.83346 | 426.0251 | 0.95071 | -0.95071
5500 | 0.33208 | 3011.31 | 18 | -10915.7312 | 364.1409 | 0.0034942 | 3.7144e-05 | 0.01063 | 6047.53 | 0.83559 | 426.3007 | 1.2183 | -1.2183
2500 | 0.29408 | 3400.39 | 19 | -12054.6532 | 428.4186 | 0.0047429 | 4.3187e-05 | 0.0091057 | 5939.14 | 0.8537 | 467.9072 | -7.1428 | 7.1428
2600 | 0.29534 | 3385.9 | 19 | -12014.3239 | 424.488 | 0.0046607 | 4.225e-05 | 0.0090651 | 5968.53 | 0.85031 | 464.1373 | -6.8822 | 6.8822
2700 | 0.29658 | 3371.77 | 19 | -11974.2569 | 420.775 | 0.0045846 | 4.1406e-05 | 0.0090315 | 5995.75 | 0.84733 | 460.6339 | -6.6217 | 6.6217
2800 | 0.2978 | 3357.97 | 19 | -11934.4258 | 417.2612 | 0.0045138 | 4.0645e-05 | 0.0090045 | 6020.92 | 0.84474 | 457.3756 | -6.3612 | 6.3612
2900 | 0.299 | 3344.47 | 19 | -11894.8307 | 413.9284 | 0.0044479 | 3.996e-05 | 0.0089838 | 6044.13 | 0.8425 | 454.3411 | -6.1009 | 6.1009
3000 | 0.30019 | 3331.23 | 19 | -11855.4716 | 410.7661 | 0.0043865 | 3.9342e-05 | 0.008969 | 6065.49 | 0.84058 | 451.5185 | -5.8406 | 5.8406
3100 | 0.30136 | 3318.25 | 19 | -11816.2961 | 407.7558 | 0.004329 | 3.8786e-05 | 0.0089597 | 6085.09 | 0.83896 | 448.8878 | -5.5802 | 5.5802
3200 | 0.30253 | 3305.49 | 19 | -11777.3304 | 404.8897 | 0.0042751 | 3.8287e-05 | 0.0089558 | 6103.01 | 0.8376 | 446.4398 | -5.3197 | 5.3197
3300 | 0.30368 | 3292.93 | 19 | -11738.5482 | 402.1548 | 0.0042245 | 3.7839e-05 | 0.0089569 | 6119.33 | 0.8365 | 444.1606 | -5.0591 | 5.0591
3400 | 0.30483 | 3280.56 | 19 | -11699.9496 | 399.5431 | 0.004177 | 3.7438e-05 | 0.0089629 | 6134.11 | 0.83563 | 442.0412 | -4.7983 | 4.7983
3500 | 0.30596 | 3268.36 | 19 | -11661.5083 | 397.0494 | 0.0041322 | 3.7081e-05 | 0.0089736 | 6147.43 | 0.83498 | 440.0761 | -4.5372 | 4.5372
3600 | 0.3071 | 3256.32 | 19 | -11623.2243 | 394.6606 | 0.00409 | 3.6765e-05 | 0.0089888 | 6159.34 | 0.83453 | 438.2519 | -4.2758 | 4.2758
3700 | 0.30822 | 3244.41 | 19 | -11585.0976 | 392.3714 | 0.0040502 | 3.6486e-05 | 0.0090086 | 6169.9 | 0.83427 | 436.5627 | -4.0143 | 4.0143
3800 | 0.30934 | 3232.64 | 19 | -11547.1283 | 390.1766 | 0.0040125 | 3.6244e-05 | 0.0090327 | 6179.16 | 0.83418 | 435.0032 | -3.7525 | 3.7525
3900 | 0.31046 | 3220.98 | 19 | -11509.2639 | 388.071 | 0.0039768 | 3.6034e-05 | 0.009061 | 6187.17 | 0.83426 | 433.5689 | -3.4904 | 3.4904
4000 | 0.31158 | 3209.42 | 19 | -11471.5568 | 386.0493 | 0.003943 | 3.5856e-05 | 0.0090935 | 6193.98 | 0.8345 | 432.2543 | -3.2279 | 3.2279
4100 | 0.3127 | 3197.96 | 19 | -11433.9546 | 384.1036 | 0.003911 | 3.5707e-05 | 0.0091301 | 6199.64 | 0.83488 | 431.0516 | -2.9651 | 2.9651
4200 | 0.31382 | 3186.58 | 19 | -11396.4573 | 382.234 | 0.0038805 | 3.5587e-05 | 0.0091708 | 6204.19 | 0.8354 | 429.9614 | -2.7019 | 2.7019
4300 | 0.31493 | 3175.27 | 19 | -11359.0911 | 380.4352 | 0.0038516 | 3.5494e-05 | 0.0092154 | 6207.69 | 0.83606 | 428.9797 | -2.4383 | 2.4383
4400 | 0.31605 | 3164.04 | 19 | -11321.8035 | 378.7019 | 0.003824 | 3.5426e-05 | 0.0092641 | 6210.13 | 0.83684 | 428.1001 | -2.1745 | 2.1745
4500 | 0.31717 | 3152.85 | 19 | -11284.6209 | 377.0342 | 0.0037977 | 3.5383e-05 | 0.0093168 | 6211.59 | 0.83773 | 427.3247 | -1.9103 | 1.9103
4600 | 0.3183 | 3141.72 | 19 | -11247.5169 | 375.4242 | 0.0037727 | 3.5363e-05 | 0.0093735 | 6212.09 | 0.83873 | 426.6457 | -1.6457 | 1.6457
4700 | 0.31942 | 3130.63 | 19 | -11210.5178 | 373.8719 | 0.0037487 | 3.5366e-05 | 0.0094341 | 6211.68 | 0.83984 | 426.0639 | -1.3809 | 1.3809
4800 | 0.32056 | 3119.58 | 19 | -11173.5711 | 372.3746 | 0.0037259 | 3.5391e-05 | 0.0094988 | 6210.38 | 0.84105 | 425.5778 | -1.1157 | 1.1157
4900 | 0.32169 | 3108.55 | 19 | -11136.7031 | 370.9298 | 0.003704 | 3.5438e-05 | 0.0095674 | 6208.24 | 0.84235 | 425.1858 | -0.85015 | 0.85015
5000 | 0.32284 | 3097.54 | 19 | -11099.8876 | 369.5347 | 0.0036831 | 3.5505e-05 | 0.0096399 | 6205.29 | 0.84374 | 424.8859 | -0.58434 | 0.58434
5100 | 0.32399 | 3086.55 | 19 | -11063.1245 | 368.1869 | 0.0036631 | 3.5593e-05 | 0.0097166 | 6201.57 | 0.84522 | 424.6767 | -0.31822 | 0.31822
5200 | 0.32514 | 3075.57 | 19 | -11026.4401 | 366.8863 | 0.0036439 | 3.57e-05 | 0.0097973 | 6197.1 | 0.84678 | 424.5586 | -0.052017 | 0.052017
5300 | 0.32631 | 3064.59 | 19 | -10989.7818 | 365.6277 | 0.0036254 | 3.5826e-05 | 0.009882 | 6191.92 | 0.84841 | 424.5285 | 0.21455 | -0.21455
5400 | 0.32748 | 3053.61 | 19 | -10953.1761 | 364.4136 | 0.0036076 | 3.5971e-05 | 0.0099709 | 6186.07 | 0.85012 | 424.5892 | 0.48117 | -0.48117
5500 | 0.32866 | 3042.62 | 19 | -10916.5965 | 363.2389 | 0.0035906 | 3.6135e-05 | 0.010064 | 6179.58 | 0.8519 | 424.7375 | 0.74806 | -0.74806
2500 | 0.29147 | 3430.9 | 20 | -12049.6186 | 428.0017 | 0.0049789 | 4.3635e-05 | 0.0087639 | 6040.14 | 0.88909 | 469.5129 | -7.5527 | 7.5527
2600 | 0.29273 | 3416.14 | 20 | -12009.4729 | 424.0553 | 0.004887 | 4.2626e-05 | 0.0087224 | 6070.5 | 0.8846 | 465.6285 | -7.2939 | 7.2939
2700 | 0.29396 | 3401.77 | 20 | -11969.5631 | 420.3266 | 0.0048017 | 4.1715e-05 | 0.0086875 | 6098.68 | 0.88059 | 462.015 | -7.0353 | 7.0353
2800 | 0.29518 | 3387.75 | 20 | -11929.9156 | 416.7971 | 0.0047226 | 4.0892e-05 | 0.0086589 | 6124.8 | 0.87701 | 458.6501 | -6.7769 | 6.7769
2900 | 0.29638 | 3374.05 | 20 | -11890.5041 | 413.4512 | 0.0046488 | 4.0148e-05 | 0.0086362 | 6148.97 | 0.87384 | 455.5158 | -6.5184 | 6.5184
3000 | 0.29756 | 3360.65 | 20 | -11851.3024 | 410.2731 | 0.00458 | 3.9475e-05 | 0.0086191 | 6171.29 | 0.87102 | 452.5932 | -6.2601 | 6.2601
3100 | 0.29873 | 3347.51 | 20 | -11812.3104 | 407.2497 | 0.0045156 | 3.8866e-05 | 0.0086072 | 6191.86 | 0.86855 | 449.8675 | -6.0017 | 6.0017
3200 | 0.29988 | 3334.62 | 20 | -11773.502 | 404.3705 | 0.0044553 | 3.8316e-05 | 0.0086003 | 6210.74 | 0.86638 | 447.3265 | -5.7432 | 5.7432
3300 | 0.30103 | 3321.95 | 20 | -11734.8771 | 401.6251 | 0.0043986 | 3.782e-05 | 0.0085982 | 6228.02 | 0.86451 | 444.9587 | -5.4845 | 5.4845
3400 | 0.30216 | 3309.49 | 20 | -11696.4358 | 399.0003 | 0.0043454 | 3.7373e-05 | 0.0086006 | 6243.77 | 0.86289 | 442.7492 | -5.2257 | 5.2257
3500 | 0.30329 | 3297.21 | 20 | -11658.1781 | 396.4935 | 0.0042952 | 3.6971e-05 | 0.0086075 | 6258.05 | 0.86153 | 440.6949 | -4.9667 | 4.9667
3600 | 0.3044 | 3285.1 | 20 | -11620.0514 | 394.0916 | 0.0042479 | 3.6612e-05 | 0.0086187 | 6270.92 | 0.86039 | 438.7817 | -4.7075 | 4.7075
3700 | 0.30552 | 3273.15 | 20 | -11582.1083 | 391.7893 | 0.0042033 | 3.6291e-05 | 0.0086339 | 6282.45 | 0.85947 | 437.0044 | -4.4479 | 4.4479
3800 | 0.30662 | 3261.34 | 20 | -11544.2964 | 389.584 | 0.004161 | 3.6007e-05 | 0.0086533 | 6292.67 | 0.85875 | 435.3597 | -4.1881 | 4.1881
3900 | 0.30773 | 3249.66 | 20 | -11506.6155 | 387.4653 | 0.004121 | 3.5757e-05 | 0.0086766 | 6301.64 | 0.85822 | 433.837 | -3.9279 | 3.9279
4000 | 0.30882 | 3238.1 | 20 | -11469.0657 | 385.4305 | 0.0040831 | 3.5538e-05 | 0.0087038 | 6309.41 | 0.85787 | 432.4335 | -3.6675 | 3.6675
4100 | 0.30992 | 3226.64 | 20 | -11431.6209 | 383.4743 | 0.0040472 | 3.5351e-05 | 0.0087347 | 6316.02 | 0.85768 | 431.1444 | -3.4066 | 3.4066
4200 | 0.31101 | 3215.28 | 20 | -11394.3333 | 381.5942 | 0.004013 | 3.5191e-05 | 0.0087694 | 6321.52 | 0.85765 | 429.9669 | -3.1454 | 3.1454
4300 | 0.31211 | 3204.01 | 20 | -11357.1244 | 379.7823 | 0.0039805 | 3.5059e-05 | 0.0088079 | 6325.94 | 0.85777 | 428.8934 | -2.8839 | 2.8839
4400 | 0.3132 | 3192.81 | 20 | -11320.0205 | 378.0359 | 0.0039495 | 3.4953e-05 | 0.0088499 | 6329.33 | 0.85803 | 427.9223 | -2.6219 | 2.6219
4500 | 0.3143 | 3181.68 | 20 | -11283.0214 | 376.3551 | 0.0039201 | 3.4872e-05 | 0.0088958 | 6331.72 | 0.85843 | 427.053 | -2.3597 | 2.3597
4600 | 0.3154 | 3170.62 | 20 | -11246.1009 | 374.7319 | 0.003892 | 3.4814e-05 | 0.0089452 | 6333.16 | 0.85895 | 426.2793 | -2.0969 | 2.0969
4700 | 0.3165 | 3159.61 | 20 | -11209.2854 | 373.1665 | 0.0038651 | 3.478e-05 | 0.0089983 | 6333.65 | 0.85959 | 425.6006 | -1.834 | 1.834
4800 | 0.3176 | 3148.64 | 20 | -11172.5223 | 371.6561 | 0.0038395 | 3.4767e-05 | 0.009055 | 6333.25 | 0.86035 | 425.0163 | -1.5705 | 1.5705
4900 | 0.3187 | 3137.71 | 20 | -11135.8378 | 370.1982 | 0.003815 | 3.4775e-05 | 0.0091154 | 6331.99 | 0.86121 | 424.5242 | -1.3065 | 1.3065
5000 | 0.31981 | 3126.81 | 20 | -11099.2321 | 368.79 | 0.0037915 | 3.4804e-05 | 0.0091794 | 6329.9 | 0.86218 | 424.1215 | -1.0425 | 1.0425
5100 | 0.32093 | 3115.94 | 20 | -11062.7049 | 367.4291 | 0.003769 | 3.4853e-05 | 0.0092471 | 6327.02 | 0.86324 | 423.8075 | -0.77789 | 0.77789
5200 | 0.32205 | 3105.09 | 20 | -11026.2041 | 366.1128 | 0.0037475 | 3.4921e-05 | 0.0093185 | 6323.38 | 0.8644 | 423.5802 | -0.51306 | 0.51306
5300 | 0.32318 | 3094.25 | 20 | -10989.7818 | 364.841 | 0.0037268 | 3.5008e-05 | 0.0093936 | 6319.01 | 0.86565 | 423.4407 | -0.24786 | 0.24786
5400 | 0.32432 | 3083.42 | 20 | -10953.3858 | 363.6112 | 0.003707 | 3.5114e-05 | 0.0094726 | 6313.94 | 0.86698 | 423.3864 | 0.017397 | -0.017397
5500 | 0.32546 | 3072.6 | 20 | -10917.0423 | 362.4207 | 0.0036878 | 3.5238e-05 | 0.0095552 | 6308.2 | 0.8684 | 423.417 | 0.28308 | -0.28308
2500 | 0.28897 | 3460.55 | 21 | -12044.5315 | 427.6503 | 0.0052185 | 4.4089e-05 | 0.0084486 | 6139.17 | 0.92464 | 471.2348 | -7.9538 | 7.9538
2600 | 0.29023 | 3445.52 | 21 | -12004.5694 | 423.6856 | 0.0051166 | 4.3012e-05 | 0.0084063 | 6170.41 | 0.91906 | 467.2315 | -7.6969 | 7.6969
2700 | 0.29147 | 3430.9 | 21 | -11964.8432 | 419.9411 | 0.0050222 | 4.2038e-05 | 0.0083704 | 6199.49 | 0.91402 | 463.5071 | -7.4402 | 7.4402
2800 | 0.29268 | 3416.66 | 21 | -11925.353 | 416.3985 | 0.0049344 | 4.1156e-05 | 0.0083406 | 6226.51 | 0.90947 | 460.0381 | -7.1837 | 7.1837
2900 | 0.29388 | 3402.77 | 21 | -11886.0988 | 413.0369 | 0.0048527 | 4.0356e-05 | 0.0083162 | 6251.59 | 0.90537 | 456.801 | -6.9272 | 6.9272
3000 | 0.29506 | 3389.19 | 21 | -11847.0544 | 409.8457 | 0.0047764 | 3.963e-05 | 0.0082972 | 6274.81 | 0.90167 | 453.7813 | -6.6709 | 6.6709
3100 | 0.29622 | 3375.89 | 21 | -11808.2198 | 406.8092 | 0.004705 | 3.8972e-05 | 0.0082831 | 6296.28 | 0.89835 | 450.961 | -6.4145 | 6.4145
3200 | 0.29736 | 3362.87 | 21 | -11769.5687 | 403.9143 | 0.0046381 | 3.8375e-05 | 0.0082737 | 6316.07 | 0.89538 | 448.3252 | -6.158 | 6.158
3300 | 0.2985 | 3350.08 | 21 | -11731.1012 | 401.1557 | 0.0045753 | 3.7833e-05 | 0.0082688 | 6334.26 | 0.89273 | 445.8669 | -5.9014 | 5.9014
3400 | 0.29962 | 3337.51 | 21 | -11692.8172 | 398.5204 | 0.0045163 | 3.7342e-05 | 0.0082684 | 6350.91 | 0.89037 | 443.5706 | -5.6447 | 5.6447
3500 | 0.30074 | 3325.15 | 21 | -11654.7168 | 395.9979 | 0.0044607 | 3.6898e-05 | 0.0082719 | 6366.1 | 0.8883 | 441.4263 | -5.3876 | 5.3876
3600 | 0.30184 | 3312.97 | 21 | -11616.7737 | 393.5855 | 0.0044082 | 3.6498e-05 | 0.0082795 | 6379.89 | 0.88648 | 439.429 | -5.1305 | 5.1305
3700 | 0.30294 | 3300.96 | 21 | -11578.9617 | 391.2727 | 0.0043586 | 3.6138e-05 | 0.008291 | 6392.32 | 0.8849 | 437.5678 | -4.8731 | 4.8731
3800 | 0.30403 | 3289.1 | 21 | -11541.3071 | 389.0543 | 0.0043118 | 3.5815e-05 | 0.0083063 | 6403.45 | 0.88355 | 435.8374 | -4.6153 | 4.6153
3900 | 0.30512 | 3277.39 | 21 | -11503.7835 | 386.9251 | 0.0042674 | 3.5527e-05 | 0.0083253 | 6413.34 | 0.88241 | 434.2314 | -4.3573 | 4.3573
4000 | 0.3062 | 3265.81 | 21 | -11466.3911 | 384.8772 | 0.0042253 | 3.5272e-05 | 0.0083478 | 6422.02 | 0.88147 | 432.7425 | -4.0988 | 4.0988
4100 | 0.30728 | 3254.35 | 21 | -11429.1298 | 382.9105 | 0.0041854 | 3.5048e-05 | 0.0083739 | 6429.54 | 0.88071 | 431.3696 | -3.8401 | 3.8401
4200 | 0.30836 | 3243 | 21 | -11391.9733 | 381.0173 | 0.0041474 | 3.4853e-05 | 0.0084035 | 6435.94 | 0.88014 | 430.1057 | -3.5809 | 3.5809
4300 | 0.30943 | 3231.74 | 21 | -11354.948 | 379.1923 | 0.0041113 | 3.4685e-05 | 0.0084365 | 6441.26 | 0.87972 | 428.9451 | -3.3214 | 3.3214
4400 | 0.3105 | 3220.58 | 21 | -11318.0014 | 377.4354 | 0.0040769 | 3.4544e-05 | 0.0084729 | 6445.55 | 0.87947 | 427.8884 | -3.0614 | 3.0614
4500 | 0.31158 | 3209.49 | 21 | -11281.1596 | 375.7415 | 0.0040442 | 3.4427e-05 | 0.0085127 | 6448.83 | 0.87937 | 426.9302 | -2.8011 | 2.8011
4600 | 0.31265 | 3198.48 | 21 | -11244.4227 | 374.1078 | 0.004013 | 3.4335e-05 | 0.0085559 | 6451.13 | 0.8794 | 426.0686 | -2.5404 | 2.5404
4700 | 0.31372 | 3187.52 | 21 | -11207.7907 | 372.5293 | 0.0039831 | 3.4265e-05 | 0.0086024 | 6452.51 | 0.87958 | 425.2989 | -2.2792 | 2.2792
4800 | 0.3148 | 3176.63 | 21 | -11171.2112 | 371.0084 | 0.0039547 | 3.4217e-05 | 0.0086523 | 6453 | 0.87988 | 424.6236 | -2.0177 | 2.0177
4900 | 0.31588 | 3165.78 | 21 | -11134.7103 | 369.5374 | 0.0039274 | 3.419e-05 | 0.0087056 | 6452.59 | 0.88031 | 424.0363 | -1.7557 | 1.7557
5000 | 0.31696 | 3154.98 | 21 | -11098.2881 | 368.1135 | 0.0039013 | 3.4184e-05 | 0.0087621 | 6451.35 | 0.88084 | 423.535 | -1.4932 | 1.4932
5100 | 0.31805 | 3144.21 | 21 | -11061.9445 | 366.7395 | 0.0038764 | 3.4198e-05 | 0.0088221 | 6449.3 | 0.88149 | 423.1222 | -1.2305 | 1.2305
5200 | 0.31914 | 3133.47 | 21 | -11025.6534 | 365.4127 | 0.0038524 | 3.423e-05 | 0.0088854 | 6446.47 | 0.88225 | 422.7967 | -0.96733 | 0.96733
5300 | 0.32023 | 3122.76 | 21 | -10989.4147 | 364.1252 | 0.0038295 | 3.4282e-05 | 0.0089522 | 6442.89 | 0.88311 | 422.5515 | -0.70375 | 0.70375
5400 | 0.32133 | 3112.06 | 21 | -10953.2285 | 362.8823 | 0.0038074 | 3.4352e-05 | 0.0090223 | 6438.6 | 0.88406 | 422.3926 | -0.43989 | 0.43989
5500 | 0.32244 | 3101.37 | 21 | -10917.0947 | 361.6787 | 0.0037862 | 3.444e-05 | 0.009096 | 6433.62 | 0.8851 | 422.3158 | -0.17566 | 0.17566
2500 | 0.28658 | 3489.4 | 22 | -12039.4445 | 427.3593 | 0.0054615 | 4.4547e-05 | 0.0081565 | 6236.42 | 0.96035 | 473.066 | -8.3463 | 8.3463
2600 | 0.28785 | 3474.09 | 22 | -11999.6134 | 423.3762 | 0.0053495 | 4.3405e-05 | 0.0081139 | 6268.49 | 0.95369 | 468.9426 | -8.0914 | 8.0914
2700 | 0.28908 | 3459.22 | 22 | -11960.0708 | 419.616 | 0.0052457 | 4.237e-05 | 0.0080772 | 6298.39 | 0.94762 | 465.1059 | -7.8367 | 7.8367
2800 | 0.2903 | 3444.76 | 22 | -11920.738 | 416.055 | 0.0051492 | 4.1432e-05 | 0.0080463 | 6326.25 | 0.9421 | 461.527 | -7.5821 | 7.5821
2900 | 0.29149 | 3430.67 | 22 | -11881.6149 | 412.6803 | 0.0050594 | 4.058e-05 | 0.0080206 | 6352.17 | 0.93707 | 458.1889 | -7.3276 | 7.3276
3000 | 0.29266 | 3416.91 | 22 | -11842.7278 | 409.4733 | 0.0049756 | 3.9804e-05 | 0.008 | 6376.24 | 0.93249 | 455.069 | -7.0733 | 7.0733
3100 | 0.29382 | 3403.46 | 22 | -11804.0505 | 406.4237 | 0.0048971 | 3.9099e-05 | 0.007984 | 6398.57 | 0.92834 | 452.1549 | -6.8189 | 6.8189
3200 | 0.29496 | 3390.29 | 22 | -11765.5568 | 403.5157 | 0.0048236 | 3.8457e-05 | 0.0079726 | 6419.2 | 0.92457 | 449.4273 | -6.5644 | 6.5644
3300 | 0.29609 | 3377.37 | 22 | -11727.2466 | 400.7441 | 0.0047546 | 3.7872e-05 | 0.0079654 | 6438.24 | 0.92115 | 446.8791 | -6.3099 | 6.3099
3400 | 0.2972 | 3364.7 | 22 | -11689.1199 | 398.0956 | 0.0046896 | 3.734e-05 | 0.0079623 | 6455.76 | 0.91806 | 444.4952 | -6.0552 | 6.0552
3500 | 0.29831 | 3352.24 | 22 | -11651.1506 | 395.5626 | 0.0046285 | 3.6857e-05 | 0.0079631 | 6471.8 | 0.91527 | 442.2664 | -5.8004 | 5.8004
3600 | 0.2994 | 3339.98 | 22 | -11613.3386 | 393.1371 | 0.0045708 | 3.6418e-05 | 0.0079677 | 6486.45 | 0.91278 | 440.1839 | -5.5453 | 5.5453
3700 | 0.30049 | 3327.91 | 22 | -11575.684 | 390.8112 | 0.0045162 | 3.6021e-05 | 0.0079759 | 6499.74 | 0.91054 | 438.2384 | -5.2899 | 5.2899
3800 | 0.30157 | 3316 | 22 | -11538.1867 | 388.5823 | 0.0044647 | 3.5662e-05 | 0.0079877 | 6511.74 | 0.90856 | 436.4266 | -5.0343 | 5.0343
3900 | 0.30264 | 3304.25 | 22 | -11500.8205 | 386.44 | 0.0044158 | 3.5339e-05 | 0.0080029 | 6522.49 | 0.90682 | 434.7373 | -4.7783 | 4.7783
4000 | 0.30371 | 3292.65 | 22 | -11463.5854 | 384.3842 | 0.0043695 | 3.505e-05 | 0.0080214 | 6532.03 | 0.90529 | 433.1699 | -4.522 | 4.522
4100 | 0.30477 | 3281.17 | 22 | -11426.4551 | 382.4045 | 0.0043255 | 3.4792e-05 | 0.0080433 | 6540.41 | 0.90397 | 431.714 | -4.2654 | 4.2654
4200 | 0.30583 | 3269.81 | 22 | -11389.456 | 380.4981 | 0.0042837 | 3.4563e-05 | 0.0080684 | 6547.68 | 0.90284 | 430.3665 | -4.0083 | 4.0083
4300 | 0.30688 | 3258.56 | 22 | -11352.5881 | 378.6626 | 0.004244 | 3.4363e-05 | 0.0080967 | 6553.86 | 0.9019 | 429.125 | -3.7508 | 3.7508
4400 | 0.30794 | 3247.41 | 22 | -11315.7987 | 376.8952 | 0.0042061 | 3.4188e-05 | 0.0081282 | 6559.01 | 0.90114 | 427.9859 | -3.493 | 3.493
4500 | 0.30899 | 3236.35 | 22 | -11279.1143 | 375.1882 | 0.0041701 | 3.4039e-05 | 0.0081628 | 6563.14 | 0.90053 | 426.9427 | -3.2347 | 3.2347
4600 | 0.31004 | 3225.38 | 22 | -11242.5347 | 373.5441 | 0.0041357 | 3.3915e-05 | 0.0082006 | 6566.3 | 0.90009 | 425.9972 | -2.976 | 2.976
4700 | 0.31109 | 3214.47 | 22 | -11206.0601 | 371.955 | 0.0041028 | 3.3813e-05 | 0.0082414 | 6568.52 | 0.89979 | 425.1426 | -2.7169 | 2.7169
4800 | 0.31215 | 3203.64 | 22 | -11169.6641 | 370.421 | 0.0040714 | 3.3733e-05 | 0.0082853 | 6569.83 | 0.89964 | 424.3788 | -2.4573 | 2.4573
4900 | 0.3132 | 3192.86 | 22 | -11133.3205 | 368.9369 | 0.0040414 | 3.3674e-05 | 0.0083323 | 6570.26 | 0.89962 | 423.7015 | -2.1973 | 2.1973
5000 | 0.31426 | 3182.13 | 22 | -11097.0819 | 367.5026 | 0.0040126 | 3.3635e-05 | 0.0083824 | 6569.84 | 0.89973 | 423.1109 | -1.9369 | 1.9369
5100 | 0.31531 | 3171.45 | 22 | -11060.8956 | 366.118 | 0.0039851 | 3.3617e-05 | 0.0084355 | 6568.62 | 0.89997 | 422.6084 | -1.6757 | 1.6757
5200 | 0.31638 | 3160.81 | 22 | -11024.7881 | 364.7755 | 0.0039587 | 3.3617e-05 | 0.0084918 | 6566.59 | 0.90032 | 422.1853 | -1.4144 | 1.4144
5300 | 0.31744 | 3150.2 | 22 | -10988.733 | 363.4775 | 0.0039334 | 3.3636e-05 | 0.0085512 | 6563.79 | 0.90078 | 421.8453 | -1.1528 | 1.1528
5400 | 0.31851 | 3139.61 | 22 | -10952.7303 | 362.2215 | 0.0039091 | 3.3673e-05 | 0.0086138 | 6560.27 | 0.90135 | 421.588 | -0.89057 | 0.89057
5500 | 0.31959 | 3129.05 | 22 | -10916.7801 | 361.0048 | 0.0038858 | 3.3727e-05 | 0.0086795 | 6556.04 | 0.90203 | 421.4101 | -0.62798 | 0.62798
2500 | 0.28429 | 3517.49 | 23 | -12034.305 | 427.1233 | 0.0057077 | 4.5007e-05 | 0.0078853 | 6332.04 | 0.99619 | 474.9987 | -8.7308 | 8.7308
2600 | 0.28556 | 3501.91 | 23 | -11994.6575 | 423.1218 | 0.0055855 | 4.3803e-05 | 0.0078423 | 6364.88 | 0.98845 | 470.754 | -8.4777 | 8.4777
2700 | 0.2868 | 3486.8 | 23 | -11955.246 | 419.3432 | 0.0054722 | 4.2711e-05 | 0.0078051 | 6395.56 | 0.98137 | 466.8012 | -8.225 | 8.225
2800 | 0.28801 | 3472.11 | 23 | -11916.0705 | 415.7666 | 0.005367 | 4.1719e-05 | 0.0077733 | 6424.2 | 0.97488 | 463.1142 | -7.9724 | 7.9724
2900 | 0.2892 | 3457.82 | 23 | -11877.1047 | 412.3735 | 0.005269 | 4.0817e-05 | 0.0077467 | 6450.9 | 0.96894 | 459.6691 | -7.7201 | 7.7201
3000 | 0.29037 | 3443.87 | 23 | -11838.375 | 409.1534 | 0.0051775 | 3.9994e-05 | 0.0077247 | 6475.76 | 0.96349 | 456.4521 | -7.4677 | 7.4677
3100 | 0.29152 | 3430.26 | 23 | -11799.8288 | 406.0881 | 0.0050918 | 3.9244e-05 | 0.0077072 | 6498.87 | 0.9585 | 453.4408 | -7.2153 | 7.2153
3200 | 0.29266 | 3416.94 | 23 | -11761.4661 | 403.1696 | 0.0050116 | 3.8559e-05 | 0.007694 | 6520.31 | 0.95392 | 450.624 | -6.963 | 6.963
3300 | 0.29378 | 3403.9 | 23 | -11723.3133 | 400.3848 | 0.0049362 | 3.7934e-05 | 0.0076848 | 6540.16 | 0.94974 | 447.9869 | -6.7104 | 6.7104
3400 | 0.29489 | 3391.11 | 23 | -11685.3177 | 397.7233 | 0.0048654 | 3.7364e-05 | 0.0076795 | 6558.5 | 0.94593 | 445.5163 | -6.4578 | 6.4578
3500 | 0.29598 | 3378.55 | 23 | -11647.5058 | 395.1771 | 0.0047986 | 3.6843e-05 | 0.0076779 | 6575.35 | 0.94244 | 443.2019 | -6.2051 | 6.2051
3600 | 0.29707 | 3366.21 | 23 | -11609.8249 | 392.7385 | 0.0047355 | 3.6368e-05 | 0.0076798 | 6590.81 | 0.93927 | 441.0351 | -5.9521 | 5.9521
3700 | 0.29815 | 3354.06 | 23 | -11572.3276 | 390.4021 | 0.004676 | 3.5936e-05 | 0.0076852 | 6604.92 | 0.93639 | 439.0094 | -5.6988 | 5.6988
3800 | 0.29921 | 3342.1 | 23 | -11534.9614 | 388.1628 | 0.0046197 | 3.5543e-05 | 0.0076939 | 6617.73 | 0.93378 | 437.118 | -5.4452 | 5.4452
3900 | 0.30027 | 3330.3 | 23 | -11497.7263 | 386.01 | 0.0045663 | 3.5187e-05 | 0.0077059 | 6629.3 | 0.93143 | 435.3498 | -5.1914 | 5.1914
4000 | 0.30133 | 3318.66 | 23 | -11460.6223 | 383.9411 | 0.0045157 | 3.4866e-05 | 0.007721 | 6639.66 | 0.92932 | 433.7013 | -4.9372 | 4.9372
4100 | 0.30238 | 3307.16 | 23 | -11423.6494 | 381.9482 | 0.0044676 | 3.4576e-05 | 0.0077392 | 6648.87 | 0.92743 | 432.1644 | -4.6827 | 4.6827
4200 | 0.30342 | 3295.78 | 23 | -11386.8076 | 380.034 | 0.004422 | 3.4316e-05 | 0.0077604 | 6656.95 | 0.92576 | 430.741 | -4.4278 | 4.4278
4300 | 0.30446 | 3284.53 | 23 | -11350.0707 | 378.188 | 0.0043785 | 3.4085e-05 | 0.0077846 | 6663.96 | 0.92429 | 429.4211 | -4.1723 | 4.1723
4400 | 0.30549 | 3273.39 | 23 | -11313.4388 | 376.4075 | 0.0043371 | 3.3881e-05 | 0.0078118 | 6669.92 | 0.92302 | 428.2003 | -3.9167 | 3.9167
4500 | 0.30653 | 3262.35 | 23 | -11276.9116 | 374.69 | 0.0042977 | 3.3702e-05 | 0.0078418 | 6674.88 | 0.92192 | 427.0776 | -3.6605 | 3.6605
4600 | 0.30756 | 3251.4 | 23 | -11240.4632 | 373.0354 | 0.00426 | 3.3547e-05 | 0.0078748 | 6678.85 | 0.92099 | 426.0521 | -3.404 | 3.404
4700 | 0.30859 | 3240.53 | 23 | -11204.1459 | 371.4332 | 0.0042241 | 3.3415e-05 | 0.0079106 | 6681.88 | 0.92023 | 425.1138 | -3.1469 | 3.1469
4800 | 0.30962 | 3229.74 | 23 | -11167.881 | 369.8887 | 0.0041897 | 3.3305e-05 | 0.0079493 | 6684 | 0.91963 | 424.2685 | -2.8893 | 2.8893
4900 | 0.31065 | 3219.02 | 23 | -11131.721 | 368.3941 | 0.0041569 | 3.3217e-05 | 0.0079909 | 6685.23 | 0.91917 | 423.508 | -2.6314 | 2.6314
5000 | 0.31169 | 3208.35 | 23 | -11095.6397 | 366.9493 | 0.0041254 | 3.3149e-05 | 0.0080352 | 6685.61 | 0.91885 | 422.8332 | -2.3729 | 2.3729
5100 | 0.31272 | 3197.74 | 23 | -11059.6108 | 365.5516 | 0.0040953 | 3.31e-05 | 0.0080825 | 6685.16 | 0.91866 | 422.2416 | -2.114 | 2.114
5200 | 0.31376 | 3187.18 | 23 | -11023.6605 | 364.1986 | 0.0040664 | 3.3071e-05 | 0.0081326 | 6683.91 | 0.91861 | 421.7315 | -1.8546 | 1.8546
5300 | 0.3148 | 3176.66 | 23 | -10987.789 | 362.8901 | 0.0040387 | 3.3059e-05 | 0.0081856 | 6681.89 | 0.91868 | 421.3028 | -1.5948 | 1.5948
5400 | 0.31584 | 3166.18 | 23 | -10951.9436 | 361.621 | 0.0040122 | 3.3066e-05 | 0.0082414 | 6679.14 | 0.91887 | 420.9517 | -1.3344 | 1.3344
5500 | 0.31688 | 3155.72 | 23 | -10916.177 | 360.3938 | 0.0039866 | 3.309e-05 | 0.0083003 | 6675.65 | 0.91917 | 420.6809 | -1.0737 | 1.0737
2500 | 0.2821 | 3544.89 | 24 | -12029.1655 | 426.9345 | 0.0059571 | 4.5468e-05 | 0.0076325 | 6426.18 | 1.0321 | 477.0237 | -9.1072 | 9.1072
2600 | 0.28336 | 3529.03 | 24 | -11989.6753 | 422.9147 | 0.0058246 | 4.4205e-05 | 0.0075894 | 6459.73 | 1.0233 | 472.6559 | -8.8561 | 8.8561
2700 | 0.2846 | 3513.67 | 24 | -11950.3949 | 419.1177 | 0.0057017 | 4.3058e-05 | 0.0075518 | 6491.13 | 1.0152 | 468.5859 | -8.6055 | 8.6055
2800 | 0.28582 | 3498.76 | 24 | -11911.3767 | 415.5253 | 0.0055876 | 4.2015e-05 | 0.0075194 | 6520.5 | 1.0078 | 464.7899 | -8.3549 | 8.3549
2900 | 0.28701 | 3484.26 | 24 | -11872.5683 | 412.1165 | 0.0054812 | 4.1064e-05 | 0.0074919 | 6547.93 | 1.001 | 461.2406 | -8.1045 | 8.1045
3000 | 0.28817 | 3470.13 | 24 | -11833.9435 | 408.8807 | 0.0053819 | 4.0197e-05 | 0.0074688 | 6573.53 | 0.99463 | 457.9232 | -7.8541 | 7.8541
3100 | 0.28932 | 3456.35 | 24 | -11795.5546 | 405.8023 | 0.0052891 | 3.9404e-05 | 0.0074501 | 6597.39 | 0.98881 | 454.8172 | -7.6038 | 7.6038
3200 | 0.29045 | 3442.88 | 24 | -11757.3493 | 402.868 | 0.005202 | 3.8679e-05 | 0.0074354 | 6619.58 | 0.98345 | 451.9065 | -7.3536 | 7.3536
3300 | 0.29157 | 3429.71 | 24 | -11719.3013 | 400.0702 | 0.0051203 | 3.8015e-05 | 0.0074245 | 6640.19 | 0.97851 | 449.1804 | -7.1032 | 7.1032
3400 | 0.29267 | 3416.8 | 24 | -11681.4369 | 397.3955 | 0.0050434 | 3.7408e-05 | 0.0074173 | 6659.27 | 0.97396 | 446.6229 | -6.8526 | 6.8526
3500 | 0.29376 | 3404.14 | 24 | -11643.756 | 394.8389 | 0.0049709 | 3.6852e-05 | 0.0074136 | 6676.9 | 0.96978 | 444.2266 | -6.602 | 6.602
3600 | 0.29484 | 3391.7 | 24 | -11606.2325 | 392.3898 | 0.0049025 | 3.6344e-05 | 0.0074133 | 6693.12 | 0.96593 | 441.9795 | -6.3511 | 6.3511
3700 | 0.2959 | 3379.48 | 24 | -11568.8401 | 390.0403 | 0.0048379 | 3.5879e-05 | 0.0074161 | 6708.02 | 0.96241 | 439.8723 | -6.0997 | 6.0997
3800 | 0.29696 | 3367.45 | 24 | -11531.605 | 387.7878 | 0.0047767 | 3.5454e-05 | 0.0074222 | 6721.6 | 0.95918 | 437.9001 | -5.8483 | 5.8483
3900 | 0.29801 | 3355.6 | 24 | -11494.5272 | 385.6245 | 0.0047188 | 3.5067e-05 | 0.0074314 | 6733.95 | 0.95623 | 436.0544 | -5.5967 | 5.5967
4000 | 0.29905 | 3343.91 | 24 | -11457.5543 | 383.5451 | 0.0046638 | 3.4715e-05 | 0.0074434 | 6745.09 | 0.95354 | 434.3294 | -5.3446 | 5.3446
4100 | 0.30009 | 3332.38 | 24 | -11420.7125 | 381.5418 | 0.0046117 | 3.4395e-05 | 0.0074584 | 6755.08 | 0.95109 | 432.716 | -5.0923 | 5.0923
4200 | 0.30112 | 3320.98 | 24 | -11384.0019 | 379.6171 | 0.004562 | 3.4107e-05 | 0.0074762 | 6763.95 | 0.94888 | 431.2166 | -4.8395 | 4.8395
4300 | 0.30214 | 3309.72 | 24 | -11347.3961 | 377.7579 | 0.0045148 | 3.3847e-05 | 0.0074969 | 6771.74 | 0.94689 | 429.8173 | -4.5863 | 4.5863
4400 | 0.30316 | 3298.57 | 24 | -11310.8952 | 375.9696 | 0.0044699 | 3.3614e-05 | 0.0075202 | 6778.49 | 0.9451 | 428.5237 | -4.3327 | 4.3327
4500 | 0.30418 | 3287.54 | 24 | -11274.5255 | 374.2416 | 0.004427 | 3.3407e-05 | 0.0075463 | 6784.22 | 0.94351 | 427.324 | -4.0787 | 4.0787
4600 | 0.30519 | 3276.61 | 24 | -11238.2343 | 372.5739 | 0.004386 | 3.3225e-05 | 0.0075751 | 6788.98 | 0.94211 | 426.2193 | -3.8241 | 3.8241
4700 | 0.30621 | 3265.76 | 24 | -11202.0481 | 370.9638 | 0.004347 | 3.3065e-05 | 0.0076065 | 6792.79 | 0.94088 | 425.2062 | -3.5692 | 3.5692
4800 | 0.30722 | 3255.01 | 24 | -11165.9406 | 369.4063 | 0.0043096 | 3.2928e-05 | 0.0076406 | 6795.69 | 0.93982 | 424.2793 | -3.3139 | 3.3139
4900 | 0.30823 | 3244.33 | 24 | -11129.9117 | 367.9037 | 0.0042739 | 3.2812e-05 | 0.0076774 | 6797.69 | 0.93892 | 423.4422 | -3.058 | 3.058
5000 | 0.30924 | 3233.71 | 24 | -11093.9615 | 366.4458 | 0.0042397 | 3.2717e-05 | 0.0077168 | 6798.84 | 0.93818 | 422.6844 | -2.8016 | 2.8016
5100 | 0.31025 | 3223.16 | 24 | -11058.1161 | 365.0377 | 0.0042069 | 3.2641e-05 | 0.0077588 | 6799.16 | 0.93758 | 422.0114 | -2.5447 | 2.5447
5200 | 0.31127 | 3212.67 | 24 | -11022.3232 | 363.6742 | 0.0041755 | 3.2583e-05 | 0.0078035 | 6798.67 | 0.93712 | 421.418 | -2.2874 | 2.2874
5300 | 0.31228 | 3202.23 | 24 | -10986.5828 | 362.3552 | 0.0041454 | 3.2544e-05 | 0.0078508 | 6797.39 | 0.93679 | 420.9057 | -2.0294 | 2.0294
5400 | 0.3133 | 3191.83 | 24 | -10950.921 | 361.0756 | 0.0041164 | 3.2523e-05 | 0.0079008 | 6795.37 | 0.93659 | 420.4686 | -1.7711 | 1.7711
5500 | 0.31432 | 3181.46 | 24 | -10915.3116 | 359.8353 | 0.0040887 | 3.2519e-05 | 0.0079535 | 6792.61 | 0.93652 | 420.1078 | -1.5124 | 1.5124
2500 | 0.27998 | 3571.62 | 25 | -12024.026 | 426.7903 | 0.0062096 | 4.5929e-05 | 0.0073964 | 6518.96 | 1.0682 | 479.1361 | -9.4761 | 9.4761
2600 | 0.28125 | 3555.49 | 25 | -11984.667 | 422.7521 | 0.0060665 | 4.4609e-05 | 0.0073533 | 6553.17 | 1.0583 | 474.6437 | -9.2271 | 9.2271
2700 | 0.28249 | 3539.88 | 25 | -11945.5439 | 418.9368 | 0.005934 | 4.3409e-05 | 0.0073154 | 6585.24 | 1.0492 | 470.4562 | -8.9782 | 8.9782
2800 | 0.28371 | 3524.74 | 25 | -11906.6568 | 415.3261 | 0.0058108 | 4.2318e-05 | 0.0072825 | 6615.28 | 1.0408 | 466.5476 | -8.7297 | 8.7297
2900 | 0.2849 | 3510.04 | 25 | -11867.9795 | 411.9041 | 0.0056961 | 4.1321e-05 | 0.0072543 | 6643.4 | 1.0331 | 462.8956 | -8.4814 | 8.4814
3000 | 0.28606 | 3495.72 | 25 | -11829.512 | 408.6526 | 0.005589 | 4.041e-05 | 0.0072304 | 6669.69 | 1.0259 | 459.4771 | -8.2331 | 8.2331
3100 | 0.28721 | 3481.77 | 25 | -11791.228 | 405.5584 | 0.0054888 | 3.9577e-05 | 0.0072105 | 6694.25 | 1.0193 | 456.2743 | -7.9848 | 7.9848
3200 | 0.28834 | 3468.16 | 25 | -11753.1538 | 402.6111 | 0.0053948 | 3.8813e-05 | 0.0071946 | 6717.15 | 1.0131 | 453.2724 | -7.7365 | 7.7365
3300 | 0.28945 | 3454.84 | 25 | -11715.2369 | 399.8001 | 0.0053066 | 3.8113e-05 | 0.0071823 | 6738.46 | 1.0074 | 450.4577 | -7.4882 | 7.4882
3400 | 0.29054 | 3441.81 | 25 | -11677.5298 | 397.1123 | 0.0052236 | 3.7471e-05 | 0.0071734 | 6758.26 | 1.0022 | 447.8139 | -7.2398 | 7.2398
3500 | 0.29163 | 3429.04 | 25 | -11639.9539 | 394.5426 | 0.0051454 | 3.6882e-05 | 0.0071679 | 6776.61 | 0.99728 | 445.3336 | -6.9912 | 6.9912
3600 | 0.2927 | 3416.51 | 25 | -11602.5614 | 392.0803 | 0.0050716 | 3.6341e-05 | 0.0071656 | 6793.57 | 0.99277 | 443.0041 | -6.7424 | 6.7424
3700 | 0.29375 | 3404.2 | 25 | -11565.3001 | 389.723 | 0.0050018 | 3.5845e-05 | 0.0071664 | 6809.18 | 0.9886 | 440.821 | -6.4933 | 6.4933
3800 | 0.2948 | 3392.1 | 25 | -11528.1961 | 387.4574 | 0.0049358 | 3.539e-05 | 0.0071702 | 6823.51 | 0.98475 | 438.7694 | -6.244 | 6.244
3900 | 0.29584 | 3380.19 | 25 | -11491.2232 | 385.2836 | 0.0048732 | 3.4974e-05 | 0.0071767 | 6836.6 | 0.98121 | 436.8481 | -5.9944 | 5.9944
4000 | 0.29687 | 3368.45 | 25 | -11454.3815 | 383.1911 | 0.0048139 | 3.4594e-05 | 0.0071862 | 6848.49 | 0.97794 | 435.0454 | -5.7444 | 5.7444
4100 | 0.2979 | 3356.88 | 25 | -11417.6708 | 381.1799 | 0.0047575 | 3.4246e-05 | 0.0071984 | 6859.22 | 0.97494 | 433.3596 | -5.4943 | 5.4943
4200 | 0.29891 | 3345.46 | 25 | -11381.0913 | 379.2421 | 0.0047039 | 3.393e-05 | 0.0072132 | 6868.83 | 0.97219 | 431.7837 | -5.2436 | 5.2436
4300 | 0.29992 | 3334.17 | 25 | -11344.6166 | 377.3751 | 0.0046529 | 3.3643e-05 | 0.0072307 | 6877.37 | 0.96967 | 430.3133 | -4.9925 | 4.9925
4400 | 0.30093 | 3323.02 | 25 | -11308.2468 | 375.5737 | 0.0046043 | 3.3384e-05 | 0.0072507 | 6884.86 | 0.96738 | 428.9427 | -4.7411 | 4.7411
4500 | 0.30193 | 3311.98 | 25 | -11272.0082 | 373.8378 | 0.0045579 | 3.3151e-05 | 0.0072733 | 6891.35 | 0.9653 | 427.6716 | -4.4893 | 4.4893
4600 | 0.30293 | 3301.06 | 25 | -11235.8482 | 372.1596 | 0.0045137 | 3.2943e-05 | 0.0072984 | 6896.86 | 0.96342 | 426.4926 | -4.2369 | 4.2369
4700 | 0.30393 | 3290.23 | 25 | -11199.793 | 370.539 | 0.0044715 | 3.2758e-05 | 0.007326 | 6901.42 | 0.96173 | 425.4048 | -3.9841 | 3.9841
4800 | 0.30493 | 3279.5 | 25 | -11163.8166 | 368.971 | 0.0044311 | 3.2595e-05 | 0.007356 | 6905.06 | 0.96022 | 424.4028 | -3.7308 | 3.7308
4900 | 0.30592 | 3268.85 | 25 | -11127.9188 | 367.458 | 0.0043924 | 3.2454e-05 | 0.0073885 | 6907.81 | 0.95888 | 423.4896 | -3.4771 | 3.4771
5000 | 0.30691 | 3258.28 | 25 | -11092.1259 | 365.9922 | 0.0043554 | 3.2333e-05 | 0.0074235 | 6909.7 | 0.95771 | 422.6575 | -3.2229 | 3.2229
5100 | 0.3079 | 3247.78 | 25 | -11056.4117 | 364.5736 | 0.00432 | 3.2231e-05 | 0.007461 | 6910.76 | 0.9567 | 421.9064 | -2.9682 | 2.9682
5200 | 0.30889 | 3237.34 | 25 | -11020.7499 | 363.1995 | 0.004286 | 3.2148e-05 | 0.0075008 | 6911 | 0.95583 | 421.2345 | -2.7128 | 2.7128
5300 | 0.30989 | 3226.96 | 25 | -10985.1668 | 361.8675 | 0.0042534 | 3.2084e-05 | 0.0075431 | 6910.46 | 0.95511 | 420.6393 | -2.457 | 2.457
5400 | 0.31088 | 3216.63 | 25 | -10949.6623 | 360.5773 | 0.0042221 | 3.2037e-05 | 0.0075879 | 6909.16 | 0.95453 | 420.1207 | -2.2008 | 2.2008
5500 | 0.31188 | 3206.35 | 25 | -10914.2103 | 359.3266 | 0.004192 | 3.2007e-05 | 0.0076352 | 6907.12 | 0.95408 | 419.6772 | -1.944 | 1.944
2500 | 0.27795 | 3597.73 | 26 | -12018.8865 | 426.688 | 0.0064649 | 4.6388e-05 | 0.0071753 | 6610.47 | 1.1043 | 481.3318 | -9.8377 | 9.8377
2600 | 0.27923 | 3581.33 | 26 | -11979.6586 | 422.6289 | 0.0063113 | 4.5013e-05 | 0.0071322 | 6645.3 | 1.0934 | 476.7115 | -9.5905 | 9.5905
2700 | 0.28047 | 3565.47 | 26 | -11940.6666 | 418.7952 | 0.006169 | 4.3764e-05 | 0.0070942 | 6677.99 | 1.0833 | 472.4044 | -9.3438 | 9.3438
2800 | 0.28168 | 3550.11 | 26 | -11901.9106 | 415.1687 | 0.0060367 | 4.2625e-05 | 0.007061 | 6708.66 | 1.074 | 468.3846 | -9.0973 | 9.0973
2900 | 0.28287 | 3535.2 | 26 | -11863.3644 | 411.7284 | 0.0059135 | 4.1585e-05 | 0.0070322 | 6737.42 | 1.0653 | 464.6246 | -8.8509 | 8.8509
3000 | 0.28403 | 3520.69 | 26 | -11825.028 | 408.4612 | 0.0057984 | 4.0633e-05 | 0.0070076 | 6764.36 | 1.0573 | 461.1049 | -8.6047 | 8.6047
3100 | 0.28518 | 3506.57 | 26 | -11786.8752 | 405.3539 | 0.0056908 | 3.9761e-05 | 0.0069869 | 6789.57 | 1.0498 | 457.8071 | -8.3585 | 8.3585
3200 | 0.2863 | 3492.8 | 26 | -11748.9321 | 402.3934 | 0.0055899 | 3.8961e-05 | 0.0069698 | 6813.14 | 1.0429 | 454.7135 | -8.1123 | 8.1123
3300 | 0.28741 | 3479.35 | 26 | -11711.1463 | 399.5667 | 0.0054951 | 3.8226e-05 | 0.0069562 | 6835.12 | 1.0365 | 451.8081 | -7.866 | 7.866
3400 | 0.2885 | 3466.19 | 26 | -11673.5441 | 396.8685 | 0.005406 | 3.755e-05 | 0.006946 | 6855.6 | 1.0305 | 449.0815 | -7.6196 | 7.6196
3500 | 0.28958 | 3453.31 | 26 | -11636.0992 | 394.2856 | 0.005322 | 3.6929e-05 | 0.006939 | 6874.63 | 1.0249 | 446.5175 | -7.3731 | 7.3731
3600 | 0.29064 | 3440.68 | 26 | -11598.8117 | 391.8129 | 0.0052427 | 3.6357e-05 | 0.006935 | 6892.27 | 1.0197 | 444.1087 | -7.1265 | 7.1265
3700 | 0.29169 | 3428.29 | 26 | -11561.6815 | 389.4424 | 0.0051677 | 3.5832e-05 | 0.0069339 | 6908.57 | 1.015 | 441.8457 | -6.8795 | 6.8795
3800 | 0.29273 | 3416.11 | 26 | -11524.6824 | 387.1664 | 0.0050968 | 3.5349e-05 | 0.0069356 | 6923.59 | 1.0105 | 439.7178 | -6.6324 | 6.6324
3900 | 0.29376 | 3404.13 | 26 | -11487.8406 | 384.9794 | 0.0050295 | 3.4905e-05 | 0.00694 | 6937.38 | 1.0063 | 437.7192 | -6.3848 | 6.3848
4000 | 0.29478 | 3392.34 | 26 | -11451.13 | 382.8791 | 0.0049657 | 3.4498e-05 | 0.0069471 | 6949.97 | 1.0025 | 435.8449 | -6.1371 | 6.1371
4100 | 0.29579 | 3380.72 | 26 | -11414.5504 | 380.8574 | 0.0049052 | 3.4124e-05 | 0.0069568 | 6961.43 | 0.99896 | 434.087 | -5.8889 | 5.8889
4200 | 0.2968 | 3369.26 | 26 | -11378.0757 | 378.9091 | 0.0048475 | 3.3782e-05 | 0.006969 | 6971.75 | 0.99567 | 432.4382 | -5.6404 | 5.6404
4300 | 0.2978 | 3357.95 | 26 | -11341.7322 | 377.0316 | 0.0047927 | 3.347e-05 | 0.0069837 | 6981 | 0.99264 | 430.8956 | -5.3915 | 5.3915
4400 | 0.29879 | 3346.78 | 26 | -11305.4935 | 375.2197 | 0.0047404 | 3.3187e-05 | 0.0070008 | 6989.21 | 0.98984 | 429.4532 | -5.1422 | 5.1422
4500 | 0.29978 | 3335.73 | 26 | -11269.3597 | 373.4733 | 0.0046905 | 3.2929e-05 | 0.0070203 | 6996.41 | 0.98727 | 428.1103 | -4.8926 | 4.8926
4600 | 0.30077 | 3324.81 | 26 | -11233.3309 | 371.7846 | 0.004643 | 3.2696e-05 | 0.0070421 | 7002.63 | 0.98492 | 426.8593 | -4.6423 | 4.6423
4700 | 0.30175 | 3313.99 | 26 | -11197.3806 | 370.1562 | 0.0045975 | 3.2487e-05 | 0.0070663 | 7007.91 | 0.98277 | 425.7018 | -4.3917 | 4.3917
4800 | 0.30273 | 3303.27 | 26 | -11161.5353 | 368.5776 | 0.004554 | 3.2301e-05 | 0.0070928 | 7012.27 | 0.98081 | 424.6269 | -4.1407 | 4.1407
4900 | 0.30371 | 3292.65 | 26 | -11125.7948 | 367.0542 | 0.0045125 | 3.2136e-05 | 0.0071215 | 7015.74 | 0.97904 | 423.6411 | -3.8889 | 3.8889
5000 | 0.30468 | 3282.11 | 26 | -11090.1331 | 365.5779 | 0.0044726 | 3.1991e-05 | 0.0071526 | 7018.35 | 0.97745 | 422.7352 | -3.6369 | 3.6369
5100 | 0.30566 | 3271.65 | 26 | -11054.5499 | 364.1488 | 0.0044345 | 3.1866e-05 | 0.007186 | 7020.12 | 0.97602 | 421.9097 | -3.3843 | 3.3843
5200 | 0.30663 | 3261.25 | 26 | -11019.0193 | 362.7669 | 0.0043979 | 3.1759e-05 | 0.0072216 | 7021.07 | 0.97475 | 421.165 | -3.1311 | 3.1311
5300 | 0.3076 | 3250.93 | 26 | -10983.5935 | 361.4243 | 0.0043627 | 3.1671e-05 | 0.0072595 | 7021.24 | 0.97364 | 420.4932 | -2.8774 | 2.8774
5400 | 0.30858 | 3240.66 | 26 | -10948.2201 | 360.1237 | 0.004329 | 3.16e-05 | 0.0072997 | 7020.64 | 0.97267 | 419.8971 | -2.6233 | 2.6233
5500 | 0.30956 | 3230.44 | 26 | -10912.8992 | 358.8651 | 0.0042966 | 3.1547e-05 | 0.0073422 | 7019.29 | 0.97185 | 419.3774 | -2.3686 | 2.3686
2500 | 0.27599 | 3623.26 | 27 | -12013.747 | 426.6224 | 0.0067231 | 4.6845e-05 | 0.0069677 | 6700.82 | 1.1405 | 483.6041 | -10.1922 | 10.1922
2600 | 0.27727 | 3606.59 | 27 | -11974.6502 | 422.5449 | 0.0065588 | 4.5418e-05 | 0.0069248 | 6736.21 | 1.1285 | 478.8559 | -9.9472 | 9.9472
2700 | 0.27851 | 3590.48 | 27 | -11935.7893 | 418.6929 | 0.0064065 | 4.412e-05 | 0.0068867 | 6769.48 | 1.1175 | 474.429 | -9.7023 | 9.7023
2800 | 0.27973 | 3574.89 | 27 | -11897.1645 | 415.0455 | 0.0062651 | 4.2936e-05 | 0.0068533 | 6800.75 | 1.1072 | 470.2929 | -9.4577 | 9.4577
2900 | 0.28092 | 3559.77 | 27 | -11858.7494 | 411.5894 | 0.0061333 | 4.1854e-05 | 0.0068241 | 6830.1 | 1.0977 | 466.426 | -9.2135 | 9.2135
3000 | 0.28208 | 3545.08 | 27 | -11820.5179 | 408.3091 | 0.0060103 | 4.0863e-05 | 0.0067988 | 6857.65 | 1.0888 | 462.8071 | -8.9692 | 8.9692
3100 | 0.28322 | 3530.79 | 27 | -11782.4961 | 405.186 | 0.0058951 | 3.9954e-05 | 0.0067774 | 6883.47 | 1.0805 | 459.4117 | -8.725 | 8.725
3200 | 0.28435 | 3516.86 | 27 | -11744.6579 | 402.2099 | 0.0057872 | 3.9118e-05 | 0.0067594 | 6907.66 | 1.0728 | 456.2241 | -8.4809 | 8.4809
3300 | 0.28545 | 3503.26 | 27 | -11707.0033 | 399.3726 | 0.0056859 | 3.835e-05 | 0.0067448 | 6930.27 | 1.0656 | 453.2326 | -8.2367 | 8.2367
3400 | 0.28653 | 3489.98 | 27 | -11669.5059 | 396.6587 | 0.0055905 | 3.7643e-05 | 0.0067334 | 6951.38 | 1.0589 | 450.4177 | -7.9924 | 7.9924
3500 | 0.28761 | 3476.98 | 27 | -11632.1922 | 394.0653 | 0.0055006 | 3.6991e-05 | 0.006725 | 6971.05 | 1.0527 | 447.7731 | -7.748 | 7.748
3600 | 0.28866 | 3464.25 | 27 | -11595.0357 | 391.5795 | 0.0054157 | 3.6391e-05 | 0.0067195 | 6989.34 | 1.0469 | 445.2836 | -7.5034 | 7.5034
3700 | 0.28971 | 3451.76 | 27 | -11558.0104 | 389.1986 | 0.0053355 | 3.5837e-05 | 0.0067167 | 7006.31 | 1.0414 | 442.9438 | -7.2585 | 7.2585
3800 | 0.29074 | 3439.5 | 27 | -11521.1424 | 386.912 | 0.0052596 | 3.5327e-05 | 0.0067167 | 7021.99 | 1.0364 | 440.7413 | -7.0134 | 7.0134
3900 | 0.29176 | 3427.45 | 27 | -11484.4055 | 384.7146 | 0.0051877 | 3.4857e-05 | 0.0067193 | 7036.44 | 1.0316 | 438.6683 | -6.7681 | 6.7681
4000 | 0.29277 | 3415.6 | 27 | -11447.7998 | 382.6011 | 0.0051194 | 3.4424e-05 | 0.0067243 | 7049.7 | 1.0272 | 436.7188 | -6.5225 | 6.5225
4100 | 0.29378 | 3403.93 | 27 | -11411.3251 | 380.5689 | 0.0050545 | 3.4026e-05 | 0.0067318 | 7061.81 | 1.0231 | 434.8888 | -6.2765 | 6.2765
4200 | 0.29477 | 3392.43 | 27 | -11374.9816 | 378.6101 | 0.0049928 | 3.366e-05 | 0.0067417 | 7072.82 | 1.0193 | 433.1693 | -6.03 | 6.03
4300 | 0.29576 | 3381.09 | 27 | -11338.7429 | 376.7248 | 0.0049341 | 3.3325e-05 | 0.0067539 | 7082.75 | 1.0158 | 431.5584 | -5.7834 | 5.7834
4400 | 0.29674 | 3369.89 | 27 | -11302.6091 | 374.9024 | 0.0048782 | 3.3017e-05 | 0.0067684 | 7091.65 | 1.0125 | 430.0463 | -5.5361 | 5.5361
4500 | 0.29772 | 3358.83 | 27 | -11266.6064 | 373.1455 | 0.0048248 | 3.2737e-05 | 0.0067851 | 7099.54 | 1.0094 | 428.6336 | -5.2885 | 5.2885
4600 | 0.29869 | 3347.9 | 27 | -11230.6824 | 371.4489 | 0.0047738 | 3.2481e-05 | 0.0068041 | 7106.45 | 1.0066 | 427.3146 | -5.0406 | 5.0406
4700 | 0.29966 | 3337.08 | 27 | -11194.8633 | 369.8101 | 0.0047251 | 3.225e-05 | 0.0068252 | 7112.41 | 1.004 | 426.0875 | -4.7921 | 4.7921
4800 | 0.30063 | 3326.37 | 27 | -11159.1491 | 368.2237 | 0.0046785 | 3.2041e-05 | 0.0068486 | 7117.46 | 1.0016 | 424.9451 | -4.5432 | 4.5432
4900 | 0.30159 | 3315.76 | 27 | -11123.5135 | 366.6897 | 0.0046339 | 3.1854e-05 | 0.006874 | 7121.62 | 0.99938 | 423.8886 | -4.2937 | 4.2937
5000 | 0.30255 | 3305.25 | 27 | -11087.9829 | 365.2029 | 0.0045912 | 3.1687e-05 | 0.0069016 | 7124.92 | 0.99737 | 422.9114 | -4.0439 | 4.0439
5100 | 0.30351 | 3294.81 | 27 | -11052.5046 | 363.7659 | 0.0045503 | 3.154e-05 | 0.0069314 | 7127.38 | 0.99553 | 422.0174 | -3.7933 | 3.7933
5200 | 0.30446 | 3284.46 | 27 | -11017.1313 | 362.3735 | 0.0045111 | 3.1412e-05 | 0.0069632 | 7129.02 | 0.99386 | 421.2002 | -3.5424 | 3.5424
5300 | 0.30542 | 3274.18 | 27 | -10981.8104 | 361.0231 | 0.0044734 | 3.1301e-05 | 0.0069972 | 7129.87 | 0.99236 | 420.4578 | -3.2908 | 3.2908
5400 | 0.30638 | 3263.96 | 27 | -10946.5682 | 359.712 | 0.0044373 | 3.1208e-05 | 0.0070332 | 7129.95 | 0.99101 | 419.788 | -3.0387 | 3.0387
5500 | 0.30733 | 3253.8 | 27 | -10911.4046 | 358.4429 | 0.0044025 | 3.1132e-05 | 0.0070715 | 7129.29 | 0.98981 | 419.1931 | -2.7862 | 2.7862
2500 | 0.2741 | 3648.23 | 28 | -12008.6075 | 426.5936 | 0.006984 | 4.7299e-05 | 0.0067724 | 6790.1 | 1.1767 | 485.9516 | -10.5399 | 10.5399
2600 | 0.27538 | 3631.29 | 28 | -11969.6418 | 422.4925 | 0.0068089 | 4.5822e-05 | 0.0067297 | 6826.01 | 1.1638 | 481.0699 | -10.2967 | 10.2967
2700 | 0.27663 | 3614.94 | 28 | -11930.9121 | 418.6221 | 0.0066467 | 4.4477e-05 | 0.0066917 | 6859.81 | 1.1517 | 476.5207 | -10.0541 | 10.0541
2800 | 0.27785 | 3599.12 | 28 | -11892.4183 | 414.9589 | 0.0064959 | 4.325e-05 | 0.0066581 | 6891.61 | 1.1405 | 472.2718 | -9.8115 | 9.8115
2900 | 0.27903 | 3583.79 | 28 | -11854.1081 | 411.4872 | 0.0063555 | 4.2128e-05 | 0.0066286 | 6921.53 | 1.1301 | 468.2985 | -9.5691 | 9.5691
3000 | 0.2802 | 3568.91 | 28 | -11816.0077 | 408.1885 | 0.0062244 | 4.1099e-05 | 0.0066029 | 6949.65 | 1.1204 | 464.5746 | -9.3269 | 9.3269
3100 | 0.28134 | 3554.44 | 28 | -11778.0908 | 405.0497 | 0.0061017 | 4.0154e-05 | 0.0065808 | 6976.05 | 1.1113 | 461.081 | -9.0848 | 9.0848
3200 | 0.28246 | 3540.35 | 28 | -11740.3837 | 402.0604 | 0.0059867 | 3.9285e-05 | 0.0065621 | 7000.82 | 1.1028 | 457.8018 | -8.8427 | 8.8427
3300 | 0.28356 | 3526.62 | 28 | -11702.834 | 399.2074 | 0.0058786 | 3.8485e-05 | 0.0065466 | 7024.02 | 1.0949 | 454.7191 | -8.6006 | 8.6006
3400 | 0.28464 | 3513.2 | 28 | -11665.4678 | 396.483 | 0.005777 | 3.7747e-05 | 0.0065341 | 7045.73 | 1.0875 | 451.8215 | -8.3583 | 8.3583
3500 | 0.28571 | 3500.09 | 28 | -11628.2327 | 393.8765 | 0.0056812 | 3.7067e-05 | 0.0065246 | 7066.01 | 1.0806 | 449.094 | -8.116 | 8.116
3600 | 0.28676 | 3487.25 | 28 | -11591.1811 | 391.3802 | 0.0055907 | 3.6439e-05 | 0.0065177 | 7084.91 | 1.0741 | 446.5265 | -7.8734 | 7.8734
3700 | 0.2878 | 3474.67 | 28 | -11554.2869 | 388.9862 | 0.0055052 | 3.5859e-05 | 0.0065136 | 7102.49 | 1.068 | 444.1076 | -7.6307 | 7.6307
3800 | 0.28882 | 3462.32 | 28 | -11517.5238 | 386.6891 | 0.0054243 | 3.5323e-05 | 0.006512 | 7118.8 | 1.0624 | 441.8308 | -7.3877 | 7.3877
3900 | 0.28984 | 3450.2 | 28 | -11480.8918 | 384.4812 | 0.0053476 | 3.4828e-05 | 0.0065128 | 7133.88 | 1.0571 | 439.6854 | -7.1444 | 7.1444
4000 | 0.29084 | 3438.28 | 28 | -11444.3909 | 382.3573 | 0.0052748 | 3.4371e-05 | 0.0065161 | 7147.78 | 1.0521 | 437.6642 | -6.9009 | 6.9009
4100 | 0.29184 | 3426.56 | 28 | -11408.0474 | 380.3146 | 0.0052056 | 3.3949e-05 | 0.0065217 | 7160.53 | 1.0474 | 435.7631 | -6.657 | 6.657
4200 | 0.29283 | 3415.01 | 28 | -11371.7825 | 378.3479 | 0.0051398 | 3.356e-05 | 0.0065295 | 7172.18 | 1.0431 | 433.9762 | -6.4128 | 6.4128
4300 | 0.2938 | 3403.63 | 28 | -11335.6749 | 376.4495 | 0.0050772 | 3.3202e-05 | 0.0065395 | 7182.76 | 1.0391 | 432.2939 | -6.1682 | 6.1682
4400 | 0.29478 | 3392.41 | 28 | -11299.646 | 374.6192 | 0.0050175 | 3.2873e-05 | 0.0065517 | 7192.3 | 1.0353 | 430.7153 | -5.9231 | 5.9231
4500 | 0.29574 | 3381.33 | 28 | -11263.7483 | 372.8544 | 0.0049605 | 3.2571e-05 | 0.006566 | 7200.85 | 1.0317 | 429.2368 | -5.6777 | 5.6777
4600 | 0.2967 | 3370.38 | 28 | -11227.9554 | 371.1474 | 0.0049061 | 3.2294e-05 | 0.0065824 | 7208.43 | 1.0284 | 427.8502 | -5.4318 | 5.4318
4700 | 0.29766 | 3359.56 | 28 | -11192.2411 | 369.498 | 0.0048541 | 3.2042e-05 | 0.0066009 | 7215.05 | 1.0254 | 426.5547 | -5.1855 | 5.1855
4800 | 0.29861 | 3348.85 | 28 | -11156.658 | 367.9037 | 0.0048044 | 3.1812e-05 | 0.0066214 | 7220.76 | 1.0225 | 425.3472 | -4.9388 | 4.9388
4900 | 0.29956 | 3338.25 | 28 | -11121.1273 | 366.3593 | 0.0047568 | 3.1604e-05 | 0.0066439 | 7225.58 | 1.0199 | 424.2221 | -4.6915 | 4.6915
5000 | 0.3005 | 3327.74 | 28 | -11085.7016 | 364.8646 | 0.0047113 | 3.1416e-05 | 0.0066684 | 7229.54 | 1.0175 | 423.1794 | -4.4438 | 4.4438
5100 | 0.30145 | 3317.33 | 28 | -11050.3544 | 363.4172 | 0.0046676 | 3.1249e-05 | 0.0066949 | 7232.66 | 1.0152 | 422.2162 | -4.1954 | 4.1954
5200 | 0.30239 | 3307.01 | 28 | -11015.086 | 362.0169 | 0.0046257 | 3.11e-05 | 0.0067234 | 7234.97 | 1.0131 | 421.3321 | -3.9466 | 3.9466
5300 | 0.30333 | 3296.76 | 28 | -10979.8962 | 360.656 | 0.0045854 | 3.0969e-05 | 0.0067538 | 7236.48 | 1.0113 | 420.5195 | -3.6973 | 3.6973
5400 | 0.30427 | 3286.59 | 28 | -10944.7851 | 359.3371 | 0.0045468 | 3.0856e-05 | 0.0067863 | 7237.22 | 1.0095 | 419.7811 | -3.4473 | 3.4473
5500 | 0.30521 | 3276.48 | 28 | -10909.7264 | 358.06 | 0.0045097 | 3.0759e-05 | 0.0068207 | 7237.22 | 1.008 | 419.1171 | -3.1969 | 3.1969
2500 | 0.27228 | 3672.68 | 29 | -12003.4943 | 426.5962 | 0.0072476 | 4.7749e-05 | 0.0065883 | 6878.37 | 1.213 | 488.367 | -10.881 | 10.881
2600 | 0.27356 | 3655.47 | 29 | -11964.6596 | 422.4741 | 0.0070616 | 4.6224e-05 | 0.0065458 | 6914.76 | 1.199 | 483.3527 | -10.6399 | 10.6399
2700 | 0.27481 | 3638.87 | 29 | -11926.0348 | 418.5828 | 0.0068892 | 4.4835e-05 | 0.006508 | 6949.06 | 1.186 | 478.6787 | -10.3991 | 10.3991
2800 | 0.27603 | 3622.83 | 29 | -11887.6459 | 414.9013 | 0.0067291 | 4.3566e-05 | 0.0064743 | 6981.37 | 1.1739 | 474.3137 | -10.1586 | 10.1586
2900 | 0.27722 | 3607.29 | 29 | -11849.4668 | 411.4111 | 0.0065799 | 4.2405e-05 | 0.0064446 | 7011.8 | 1.1626 | 470.2296 | -9.9183 | 9.9183
3000 | 0.27838 | 3592.22 | 29 | -11811.4713 | 408.0993 | 0.0064406 | 4.1339e-05 | 0.0064185 | 7040.44 | 1.152 | 466.4056 | -9.6781 | 9.6781
3100 | 0.27952 | 3577.58 | 29 | -11773.6855 | 404.9448 | 0.0063103 | 4.0361e-05 | 0.0063959 | 7067.38 | 1.1422 | 462.8136 | -9.438 | 9.438
3200 | 0.28064 | 3563.33 | 29 | -11736.0571 | 401.9424 | 0.0061882 | 3.9459e-05 | 0.0063766 | 7092.71 | 1.1329 | 459.4429 | -9.1978 | 9.1978
3300 | 0.28173 | 3549.45 | 29 | -11698.6385 | 399.0763 | 0.0060734 | 3.8629e-05 | 0.0063603 | 7116.46 | 1.1243 | 456.2717 | -8.9577 | 8.9577
3400 | 0.28281 | 3535.9 | 29 | -11661.3771 | 396.3388 | 0.0059654 | 3.7862e-05 | 0.0063469 | 7138.74 | 1.1162 | 453.2886 | -8.7175 | 8.7175
3500 | 0.28388 | 3522.66 | 29 | -11624.2469 | 393.7192 | 0.0058636 | 3.7154e-05 | 0.0063364 | 7159.59 | 1.1086 | 450.4784 | -8.4773 | 8.4773
3600 | 0.28492 | 3509.72 | 29 | -11587.3003 | 391.2098 | 0.0057676 | 3.65e-05 | 0.0063284 | 7179.07 | 1.1015 | 447.8303 | -8.2368 | 8.2368
3700 | 0.28596 | 3497.04 | 29 | -11550.511 | 388.8052 | 0.0056767 | 3.5894e-05 | 0.006323 | 7197.23 | 1.0948 | 445.3358 | -7.9962 | 7.9962
3800 | 0.28698 | 3484.6 | 29 | -11513.8527 | 386.4951 | 0.0055907 | 3.5334e-05 | 0.0063201 | 7214.13 | 1.0885 | 442.9824 | -7.7553 | 7.7553
3900 | 0.28798 | 3472.41 | 29 | -11477.3256 | 384.2793 | 0.0055092 | 3.4815e-05 | 0.0063194 | 7229.81 | 1.0826 | 440.7671 | -7.5141 | 7.5141
4000 | 0.28898 | 3460.42 | 29 | -11440.9296 | 382.1449 | 0.0054318 | 3.4335e-05 | 0.0063211 | 7244.31 | 1.0771 | 438.6751 | -7.2727 | 7.2727
4100 | 0.28997 | 3448.64 | 29 | -11404.691 | 380.0917 | 0.0053583 | 3.3891e-05 | 0.006325 | 7257.67 | 1.0719 | 436.7048 | -7.0308 | 7.0308
4200 | 0.29095 | 3437.04 | 29 | -11368.5572 | 378.1146 | 0.0052884 | 3.3481e-05 | 0.006331 | 7269.93 | 1.067 | 434.8489 | -6.7887 | 6.7887
4300 | 0.29192 | 3425.62 | 29 | -11332.5283 | 376.2082 | 0.0052218 | 3.3101e-05 | 0.0063391 | 7281.13 | 1.0625 | 433.1008 | -6.5463 | 6.5463
4400 | 0.29288 | 3414.36 | 29 | -11296.6305 | 374.3674 | 0.0051583 | 3.2751e-05 | 0.0063492 | 7291.3 | 1.0582 | 431.4551 | -6.3034 | 6.3034
4500 | 0.29384 | 3403.25 | 29 | -11260.8114 | 372.5922 | 0.0050977 | 3.2429e-05 | 0.0063613 | 7300.47 | 1.0542 | 429.91 | -6.0601 | 6.0601
4600 | 0.29479 | 3392.28 | 29 | -11225.1234 | 370.8773 | 0.0050399 | 3.2132e-05 | 0.0063754 | 7308.67 | 1.0504 | 428.4594 | -5.8164 | 5.8164
4700 | 0.29573 | 3381.45 | 29 | -11189.5403 | 369.2175 | 0.0049846 | 3.1859e-05 | 0.0063915 | 7315.93 | 1.0469 | 427.0976 | -5.5722 | 5.5722
4800 | 0.29667 | 3370.73 | 29 | -11154.0358 | 367.6153 | 0.0049318 | 3.161e-05 | 0.0064095 | 7322.27 | 1.0436 | 425.8267 | -5.3275 | 5.3275
4900 | 0.29761 | 3360.13 | 29 | -11118.6363 | 366.063 | 0.0048811 | 3.1382e-05 | 0.0064293 | 7327.74 | 1.0406 | 424.6381 | -5.0824 | 5.0824
5000 | 0.29854 | 3349.64 | 29 | -11083.3154 | 364.5605 | 0.0048326 | 3.1176e-05 | 0.0064511 | 7332.34 | 1.0377 | 423.5316 | -4.8367 | 4.8367
5100 | 0.29947 | 3339.25 | 29 | -11048.0731 | 363.1025 | 0.0047862 | 3.0989e-05 | 0.0064747 | 7336.1 | 1.0351 | 422.5013 | -4.5907 | 4.5907
5200 | 0.3004 | 3328.94 | 29 | -11012.9358 | 361.6918 | 0.0047415 | 3.0821e-05 | 0.0065002 | 7339.04 | 1.0326 | 421.5505 | -4.3439 | 4.3439
5300 | 0.30132 | 3318.72 | 29 | -10977.8509 | 360.3256 | 0.0046987 | 3.0671e-05 | 0.0065275 | 7341.19 | 1.0303 | 420.6758 | -4.0967 | 4.0967
5400 | 0.30224 | 3308.58 | 29 | -10942.8446 | 358.9962 | 0.0046576 | 3.0538e-05 | 0.0065567 | 7342.57 | 1.0282 | 419.8691 | -3.849 | 3.849
5500 | 0.30317 | 3298.51 | 29 | -10907.9171 | 357.7087 | 0.0046181 | 3.0422e-05 | 0.0065877 | 7343.2 | 1.0263 | 419.1361 | -3.6008 | 3.6008
2500 | 0.27052 | 3696.64 | 30 | -11998.381 | 426.6251 | 0.0075137 | 4.8196e-05 | 0.0064145 | 6965.71 | 1.2493 | 490.844 | -11.2158 | 11.2158
2600 | 0.2718 | 3679.16 | 30 | -11959.6513 | 422.4846 | 0.0073167 | 4.6624e-05 | 0.0063723 | 7002.54 | 1.2343 | 485.6986 | -10.9766 | 10.9766
2700 | 0.27305 | 3662.31 | 30 | -11921.1575 | 418.5723 | 0.0071341 | 4.5192e-05 | 0.0063346 | 7037.29 | 1.2203 | 480.8986 | -10.7379 | 10.7379
2800 | 0.27427 | 3646.04 | 30 | -11882.8998 | 414.8724 | 0.0069645 | 4.3883e-05 | 0.0063009 | 7070.07 | 1.2073 | 476.4167 | -10.4993 | 10.4993
2900 | 0.27546 | 3630.29 | 30 | -11844.8256 | 411.3665 | 0.0068065 | 4.2684e-05 | 0.006271 | 7100.98 | 1.1951 | 472.2242 | -10.261 | 10.261
3000 | 0.27662 | 3615.03 | 30 | -11806.9349 | 408.0364 | 0.006659 | 4.1584e-05 | 0.0062447 | 7130.12 | 1.1838 | 468.294 | -10.0228 | 10.0228
3100 | 0.27776 | 3600.22 | 30 | -11769.254 | 404.8688 | 0.006521 | 4.0572e-05 | 0.0062217 | 7157.56 | 1.1731 | 464.606 | -9.7847 | 9.7847
3200 | 0.27888 | 3585.81 | 30 | -11731.7567 | 401.8506 | 0.0063917 | 3.964e-05 | 0.0062019 | 7183.39 | 1.1631 | 461.14 | -9.5467 | 9.5467
3300 | 0.27997 | 3571.78 | 30 | -11694.4167 | 398.9715 | 0.0062701 | 3.878e-05 | 0.0061849 | 7207.67 | 1.1538 | 457.8805 | -9.3086 | 9.3086
3400 | 0.28105 | 3558.1 | 30 | -11657.2603 | 396.2208 | 0.0061557 | 3.7986e-05 | 0.0061708 | 7230.48 | 1.145 | 454.8115 | -9.0705 | 9.0705
3500 | 0.28211 | 3544.74 | 30 | -11620.235 | 393.5881 | 0.006048 | 3.7252e-05 | 0.0061593 | 7251.88 | 1.1367 | 451.9193 | -8.8321 | 8.8321
3600 | 0.28315 | 3531.68 | 30 | -11583.3932 | 391.0682 | 0.0059462 | 3.6572e-05 | 0.0061504 | 7271.9 | 1.1289 | 449.1938 | -8.5937 | 8.5937
3700 | 0.28418 | 3518.9 | 30 | -11546.7088 | 388.6505 | 0.00585 | 3.5942e-05 | 0.0061439 | 7290.62 | 1.1216 | 446.6217 | -8.3551 | 8.3551
3800 | 0.28519 | 3506.38 | 30 | -11510.1292 | 386.3325 | 0.0057589 | 3.5358e-05 | 0.0061398 | 7308.08 | 1.1148 | 444.1968 | -8.1164 | 8.1164
3900 | 0.2862 | 3494.1 | 30 | -11473.7332 | 384.1036 | 0.0056725 | 3.4817e-05 | 0.0061378 | 7324.32 | 1.1083 | 441.9078 | -7.8771 | 7.8771
4000 | 0.28719 | 3482.04 | 30 | -11437.4421 | 381.9613 | 0.0055905 | 3.4315e-05 | 0.0061381 | 7339.39 | 1.1022 | 439.7479 | -7.6379 | 7.6379
4100 | 0.28817 | 3470.2 | 30 | -11401.2821 | 379.8976 | 0.0055126 | 3.385e-05 | 0.0061404 | 7353.34 | 1.0965 | 437.7085 | -7.3982 | 7.3982
4200 | 0.28914 | 3458.54 | 30 | -11365.227 | 377.91 | 0.0054385 | 3.3418e-05 | 0.0061448 | 7366.18 | 1.0911 | 435.7847 | -7.1582 | 7.1582
4300 | 0.2901 | 3447.08 | 30 | -11329.3292 | 375.9932 | 0.005368 | 3.3019e-05 | 0.0061511 | 7377.97 | 1.086 | 433.9704 | -6.9177 | 6.9177
4400 | 0.29106 | 3435.78 | 30 | -11293.5101 | 374.1446 | 0.0053007 | 3.2649e-05 | 0.0061595 | 7388.73 | 1.0813 | 432.2607 | -6.677 | 6.677
4500 | 0.292 | 3424.64 | 30 | -11257.8221 | 372.3588 | 0.0052365 | 3.2307e-05 | 0.0061697 | 7398.5 | 1.0768 | 430.6497 | -6.4359 | 6.4359
4600 | 0.29294 | 3413.65 | 30 | -11222.2128 | 370.6361 | 0.0051752 | 3.1992e-05 | 0.0061817 | 7407.3 | 1.0726 | 429.1369 | -6.1942 | 6.1942
4700 | 0.29388 | 3402.79 | 30 | -11186.7345 | 368.9684 | 0.0051166 | 3.17e-05 | 0.0061956 | 7415.16 | 1.0686 | 427.7133 | -5.9521 | 5.9521
4800 | 0.2948 | 3392.07 | 30 | -11151.335 | 367.3557 | 0.0050605 | 3.1433e-05 | 0.0062114 | 7422.12 | 1.0649 | 426.3773 | -5.7097 | 5.7097
4900 | 0.29573 | 3381.46 | 30 | -11116.0403 | 365.7955 | 0.0050068 | 3.1187e-05 | 0.0062289 | 7428.19 | 1.0614 | 425.1271 | -5.4666 | 5.4666
5000 | 0.29665 | 3370.97 | 30 | -11080.8243 | 364.2825 | 0.0049553 | 3.0962e-05 | 0.0062482 | 7433.4 | 1.0581 | 423.9557 | -5.2233 | 5.2233
5100 | 0.29757 | 3360.59 | 30 | -11045.6869 | 362.8193 | 0.0049061 | 3.0757e-05 | 0.0062692 | 7437.78 | 1.0551 | 422.8668 | -4.9791 | 4.9791
5200 | 0.29848 | 3350.3 | 30 | -11010.6545 | 361.4007 | 0.0048587 | 3.0571e-05 | 0.006292 | 7441.34 | 1.0522 | 421.8532 | -4.7346 | 4.7346
5300 | 0.29939 | 3340.1 | 30 | -10975.6745 | 360.0241 | 0.0048133 | 3.0403e-05 | 0.0063165 | 7444.11 | 1.0496 | 420.913 | -4.4896 | 4.4896
5400 | 0.3003 | 3329.99 | 30 | -10940.7731 | 358.6867 | 0.0047696 | 3.0252e-05 | 0.0063428 | 7446.1 | 1.0471 | 420.043 | -4.2441 | 4.2441
5500 | 0.30121 | 3319.95 | 30 | -10905.9504 | 357.3914 | 0.0047276 | 3.0119e-05 | 0.0063707 | 7447.35 | 1.0448 | 419.247 | -3.9978 | 3.9978
2500 | 0.26881 | 3720.12 | 31 | -11993.2677 | 426.6828 | 0.0077823 | 4.8639e-05 | 0.00625 | 7052.17 | 1.2856 | 493.3843 | -11.5444 | 11.5444
2600 | 0.2701 | 3702.37 | 31 | -11954.6691 | 422.5213 | 0.0075741 | 4.7022e-05 | 0.0062082 | 7089.41 | 1.2696 | 488.104 | -11.3072 | 11.3072
2700 | 0.27135 | 3685.28 | 31 | -11916.3065 | 418.5907 | 0.0073813 | 4.5547e-05 | 0.0061706 | 7124.58 | 1.2547 | 483.1794 | -11.0704 | 11.0704
2800 | 0.27257 | 3668.78 | 31 | -11878.1274 | 414.8724 | 0.0072022 | 4.42e-05 | 0.006137 | 7157.79 | 1.2408 | 478.5795 | -10.8339 | 10.8339
2900 | 0.27376 | 3652.83 | 31 | -11840.1581 | 411.3482 | 0.0070353 | 4.2965e-05 | 0.0061071 | 7189.15 | 1.2277 | 474.2746 | -10.5977 | 10.5977
3000 | 0.27492 | 3637.38 | 31 | -11802.3985 | 408.0023 | 0.0068795 | 4.1832e-05 | 0.0060806 | 7218.74 | 1.2155 | 470.2406 | -10.3615 | 10.3615
3100 | 0.27606 | 3622.38 | 31 | -11764.8225 | 404.8189 | 0.0067338 | 4.0788e-05 | 0.0060573 | 7246.66 | 1.2041 | 466.4538 | -10.1253 | 10.1253
3200 | 0.27718 | 3607.82 | 31 | -11727.4039 | 401.7851 | 0.0065971 | 3.9827e-05 | 0.006037 | 7272.96 | 1.1934 | 462.8926 | -9.8893 | 9.8893
3300 | 0.27827 | 3593.64 | 31 | -11690.1688 | 398.8928 | 0.0064687 | 3.8938e-05 | 0.0060195 | 7297.74 | 1.1833 | 459.5444 | -9.6532 | 9.6532
3400 | 0.27934 | 3579.82 | 31 | -11653.1172 | 396.129 | 0.0063479 | 3.8117e-05 | 0.0060047 | 7321.04 | 1.1738 | 456.39 | -9.4171 | 9.4171
3500 | 0.2804 | 3566.34 | 31 | -11616.223 | 393.4858 | 0.006234 | 3.7357e-05 | 0.0059925 | 7342.94 | 1.1649 | 453.4175 | -9.1808 | 9.1808
3600 | 0.28144 | 3553.17 | 31 | -11579.4599 | 390.9528 | 0.0061265 | 3.6653e-05 | 0.0059827 | 7363.49 | 1.1565 | 450.6121 | -8.9444 | 8.9444
3700 | 0.28246 | 3540.28 | 31 | -11542.8542 | 388.5246 | 0.0060249 | 3.6e-05 | 0.0059752 | 7382.74 | 1.1486 | 447.9651 | -8.7079 | 8.7079
3800 | 0.28347 | 3527.67 | 31 | -11506.4057 | 386.1935 | 0.0059287 | 3.5394e-05 | 0.00597 | 7400.72 | 1.1411 | 445.4652 | -8.471 | 8.471
3900 | 0.28447 | 3515.31 | 31 | -11470.0622 | 383.9542 | 0.0058374 | 3.4831e-05 | 0.0059669 | 7417.5 | 1.1341 | 443.1046 | -8.234 | 8.234
4000 | 0.28546 | 3503.18 | 31 | -11433.8759 | 381.8014 | 0.0057508 | 3.4309e-05 | 0.0059659 | 7433.12 | 1.1274 | 440.875 | -7.9968 | 7.9968
4100 | 0.28643 | 3491.26 | 31 | -11397.8208 | 379.7272 | 0.0056685 | 3.3823e-05 | 0.0059669 | 7447.61 | 1.1212 | 438.7675 | -7.7592 | 7.7592
4200 | 0.28739 | 3479.55 | 31 | -11361.8706 | 377.7317 | 0.0055902 | 3.3372e-05 | 0.0059698 | 7461.01 | 1.1153 | 436.7795 | -7.5212 | 7.5212
4300 | 0.28835 | 3468.04 | 31 | -11326.0515 | 375.8044 | 0.0055156 | 3.2954e-05 | 0.0059746 | 7473.36 | 1.1097 | 434.8986 | -7.283 | 7.283
4400 | 0.28929 | 3456.69 | 31 | -11290.3373 | 373.9479 | 0.0054445 | 3.2565e-05 | 0.0059813 | 7484.69 | 1.1045 | 433.1271 | -7.0442 | 7.0442
4500 | 0.29023 | 3445.52 | 31 | -11254.7541 | 372.1543 | 0.0053766 | 3.2205e-05 | 0.0059898 | 7495.02 | 1.0995 | 431.4543 | -6.8051 | 6.8051
4600 | 0.29116 | 3434.5 | 31 | -11219.2497 | 370.421 | 0.0053118 | 3.1871e-05 | 0.006 | 7504.4 | 1.0948 | 429.8772 | -6.5657 | 6.5657
4700 | 0.29209 | 3423.62 | 31 | -11183.8501 | 368.7455 | 0.0052498 | 3.1562e-05 | 0.006012 | 7512.84 | 1.0904 | 428.3926 | -6.3258 | 6.3258
4800 | 0.29301 | 3412.88 | 31 | -11148.5554 | 367.125 | 0.0051906 | 3.1277e-05 | 0.0060257 | 7520.38 | 1.0863 | 426.9963 | -6.0854 | 6.0854
4900 | 0.29392 | 3402.27 | 31 | -11113.3657 | 365.5543 | 0.0051338 | 3.1014e-05 | 0.0060411 | 7527.04 | 1.0824 | 425.6832 | -5.8445 | 5.8445
5000 | 0.29483 | 3391.78 | 31 | -11078.2283 | 364.036 | 0.0050794 | 3.0772e-05 | 0.0060582 | 7532.83 | 1.0787 | 424.4545 | -5.6031 | 5.6031
5100 | 0.29574 | 3381.39 | 31 | -11043.2221 | 362.5623 | 0.0050272 | 3.055e-05 | 0.0060769 | 7537.8 | 1.0753 | 423.302 | -5.3614 | 5.3614
5200 | 0.29664 | 3371.11 | 31 | -11008.2683 | 361.1359 | 0.0049771 | 3.0347e-05 | 0.0060973 | 7541.95 | 1.072 | 422.2284 | -5.1189 | 5.1189
5300 | 0.29754 | 3360.93 | 31 | -10973.3932 | 359.7514 | 0.0049291 | 3.0162e-05 | 0.0061192 | 7545.33 | 1.069 | 421.2279 | -4.8759 | 4.8759
5400 | 0.29843 | 3350.84 | 31 | -10938.5967 | 358.4062 | 0.0048829 | 2.9995e-05 | 0.0061429 | 7547.92 | 1.0661 | 420.2971 | -4.6325 | 4.6325
5500 | 0.29933 | 3340.83 | 31 | -10903.9051 | 357.1029 | 0.0048385 | 2.9844e-05 | 0.0061682 | 7549.76 | 1.0635 | 419.4391 | -4.3885 | 4.3885
2500 | 0.26715 | 3743.14 | 32 | -11988.2069 | 426.7667 | 0.0080532 | 4.9077e-05 | 0.0060941 | 7137.82 | 1.3219 | 495.9836 | -11.8671 | 11.8671
2600 | 0.26845 | 3725.13 | 32 | -11949.7132 | 422.5817 | 0.0078339 | 4.7416e-05 | 0.0060527 | 7175.42 | 1.3049 | 490.5646 | -11.6319 | 11.6319
2700 | 0.2697 | 3707.8 | 32 | -11911.4554 | 418.63 | 0.0076307 | 4.5902e-05 | 0.0060154 | 7210.99 | 1.2891 | 485.5116 | -11.3971 | 11.3971
2800 | 0.27092 | 3691.08 | 32 | -11873.3812 | 414.8934 | 0.007442 | 4.4517e-05 | 0.0059819 | 7244.6 | 1.2743 | 480.7931 | -11.1625 | 11.1625
2900 | 0.27211 | 3674.92 | 32 | -11835.5168 | 411.3534 | 0.0072661 | 4.3248e-05 | 0.005952 | 7276.37 | 1.2604 | 476.3785 | -10.9282 | 10.9282
3000 | 0.27328 | 3659.27 | 32 | -11797.8621 | 407.9892 | 0.007102 | 4.2082e-05 | 0.0059253 | 7306.38 | 1.2474 | 472.2374 | -10.6941 | 10.6941
3100 | 0.27442 | 3644.11 | 32 | -11760.3648 | 404.7927 | 0.0069484 | 4.1008e-05 | 0.0059018 | 7334.73 | 1.2352 | 468.3527 | -10.46 | 10.46
3200 | 0.27553 | 3629.38 | 32 | -11723.0773 | 401.7457 | 0.0068044 | 4.0017e-05 | 0.0058811 | 7361.49 | 1.2237 | 464.699 | -10.2259 | 10.2259
3300 | 0.27662 | 3615.05 | 32 | -11685.9471 | 398.8377 | 0.0066691 | 3.9102e-05 | 0.0058631 | 7386.73 | 1.2129 | 461.2591 | -9.9918 | 9.9918
3400 | 0.27769 | 3601.1 | 32 | -11648.9742 | 396.0608 | 0.0065419 | 3.8255e-05 | 0.0058478 | 7410.5 | 1.2027 | 458.0191 | -9.7578 | 9.7578
3500 | 0.27875 | 3587.49 | 32 | -11612.1586 | 393.4045 | 0.0064219 | 3.7471e-05 | 0.0058349 | 7432.87 | 1.1931 | 454.9644 | -9.5235 | 9.5235
3600 | 0.27978 | 3574.2 | 32 | -11575.5004 | 390.861 | 0.0063086 | 3.6743e-05 | 0.0058243 | 7453.91 | 1.1841 | 452.0818 | -9.2891 | 9.2891
3700 | 0.2808 | 3561.21 | 32 | -11538.9995 | 388.4198 | 0.0062015 | 3.6068e-05 | 0.005816 | 7473.64 | 1.1756 | 449.3572 | -9.0546 | 9.0546
3800 | 0.28181 | 3548.51 | 32 | -11502.6298 | 386.0808 | 0.0061001 | 3.5441e-05 | 0.0058099 | 7492.14 | 1.1676 | 446.7873 | -8.8198 | 8.8198
3900 | 0.2828 | 3536.06 | 32 | -11466.3911 | 383.8309 | 0.0060039 | 3.4857e-05 | 0.0058058 | 7509.44 | 1.16 | 444.3557 | -8.5848 | 8.5848
4000 | 0.28378 | 3523.85 | 32 | -11430.2835 | 381.665 | 0.0059126 | 3.4315e-05 | 0.0058036 | 7525.56 | 1.1528 | 442.0553 | -8.3494 | 8.3494
4100 | 0.28475 | 3511.87 | 32 | -11394.3333 | 379.583 | 0.0058259 | 3.381e-05 | 0.0058034 | 7540.58 | 1.146 | 439.8824 | -8.1139 | 8.1139
4200 | 0.28571 | 3500.1 | 32 | -11358.4618 | 377.577 | 0.0057433 | 3.334e-05 | 0.005805 | 7554.51 | 1.1396 | 437.828 | -7.8781 | 7.8781
4300 | 0.28665 | 3488.52 | 32 | -11322.7475 | 375.6418 | 0.0056647 | 3.2903e-05 | 0.0058085 | 7567.39 | 1.1335 | 435.885 | -7.6418 | 7.6418
4400 | 0.28759 | 3477.14 | 32 | -11287.112 | 373.7748 | 0.0055897 | 3.2497e-05 | 0.0058137 | 7579.25 | 1.1278 | 434.0485 | -7.4053 | 7.4053
4500 | 0.28852 | 3465.92 | 32 | -11251.6075 | 371.9734 | 0.0055182 | 3.2119e-05 | 0.0058207 | 7590.14 | 1.1223 | 432.3148 | -7.1684 | 7.1684
4600 | 0.28945 | 3454.87 | 32 | -11216.2079 | 370.2296 | 0.0054498 | 3.1768e-05 | 0.0058293 | 7600.06 | 1.1172 | 430.6751 | -6.931 | 6.931
4700 | 0.29036 | 3443.97 | 32 | -11180.9133 | 368.5462 | 0.0053845 | 3.1443e-05 | 0.0058395 | 7609.06 | 1.1124 | 429.1312 | -6.693 | 6.693
4800 | 0.29127 | 3433.21 | 32 | -11145.6973 | 366.9178 | 0.0053219 | 3.1141e-05 | 0.0058514 | 7617.15 | 1.1078 | 427.6759 | -6.4547 | 6.4547
4900 | 0.29218 | 3422.58 | 32 | -11110.5861 | 365.3392 | 0.005262 | 3.0861e-05 | 0.0058649 | 7624.37 | 1.1035 | 426.3034 | -6.216 | 6.216
5000 | 0.29308 | 3412.08 | 32 | -11075.5799 | 363.8131 | 0.0052046 | 3.0603e-05 | 0.00588 | 7630.74 | 1.0994 | 425.0163 | -5.9767 | 5.9767
5100 | 0.29397 | 3401.69 | 32 | -11040.6523 | 362.3316 | 0.0051496 | 3.0365e-05 | 0.0058966 | 7636.27 | 1.0956 | 423.8053 | -5.737 | 5.737
5200 | 0.29486 | 3391.42 | 32 | -11005.8034 | 360.8973 | 0.0050968 | 3.0146e-05 | 0.0059148 | 7640.99 | 1.0919 | 422.673 | -5.4967 | 5.4967
5300 | 0.29575 | 3381.24 | 32 | -10971.0332 | 359.5049 | 0.005046 | 2.9946e-05 | 0.0059345 | 7644.93 | 1.0885 | 421.613 | -5.2561 | 5.2561
5400 | 0.29663 | 3371.17 | 32 | -10936.3416 | 358.1518 | 0.0049973 | 2.9763e-05 | 0.0059558 | 7648.1 | 1.0853 | 420.6235 | -5.0147 | 5.0147
5500 | 0.29751 | 3361.18 | 32 | -10901.7287 | 356.8407 | 0.0049504 | 2.9596e-05 | 0.0059786 | 7650.53 | 1.0823 | 419.7067 | -4.7727 | 4.7727
2500 | 0.26555 | 3765.74 | 33 | -11983.1461 | 426.8716 | 0.0083264 | 4.951e-05 | 0.0059462 | 7222.7 | 1.3582 | 498.6356 | -12.1839 | 12.1839
2600 | 0.26685 | 3747.47 | 33 | -11944.7572 | 422.6656 | 0.0080958 | 4.7807e-05 | 0.0059052 | 7260.64 | 1.3403 | 493.0789 | -11.9508 | 11.9508
2700 | 0.2681 | 3729.89 | 33 | -11906.6044 | 418.6956 | 0.0078822 | 4.6254e-05 | 0.0058682 | 7296.55 | 1.3235 | 487.8994 | -11.718 | 11.718
2800 | 0.26933 | 3712.95 | 33 | -11868.635 | 414.938 | 0.0076838 | 4.4833e-05 | 0.0058348 | 7330.53 | 1.3078 | 483.0587 | -11.4854 | 11.4854
2900 | 0.27052 | 3696.58 | 33 | -11830.8755 | 411.3797 | 0.0074989 | 4.3531e-05 | 0.0058049 | 7362.69 | 1.2931 | 478.5316 | -11.253 | 11.253
3000 | 0.27168 | 3680.75 | 33 | -11793.3257 | 407.9997 | 0.0073264 | 4.2333e-05 | 0.0057782 | 7393.1 | 1.2792 | 474.2848 | -11.0209 | 11.0209
3100 | 0.27282 | 3665.4 | 33 | -11755.9333 | 404.7875 | 0.0071649 | 4.123e-05 | 0.0057544 | 7421.86 | 1.2663 | 470.3004 | -10.7888 | 10.7888
3200 | 0.27393 | 3650.51 | 33 | -11718.7244 | 401.7248 | 0.0070135 | 4.0212e-05 | 0.0057335 | 7449.03 | 1.2541 | 466.5508 | -10.5567 | 10.5567
3300 | 0.27503 | 3636.04 | 33 | -11681.6729 | 398.8063 | 0.0068713 | 3.9271e-05 | 0.0057151 | 7474.7 | 1.2426 | 463.0241 | -10.3247 | 10.3247
3400 | 0.27609 | 3621.94 | 33 | -11644.8049 | 396.0162 | 0.0067375 | 3.8399e-05 | 0.0056993 | 7498.91 | 1.2317 | 459.699 | -10.0925 | 10.0925
3500 | 0.27715 | 3608.21 | 33 | -11608.0942 | 393.3469 | 0.0066114 | 3.7591e-05 | 0.0056859 | 7521.73 | 1.2215 | 456.5614 | -9.8603 | 9.8603
3600 | 0.27818 | 3594.81 | 33 | -11571.5147 | 390.7902 | 0.0064922 | 3.6841e-05 | 0.0056746 | 7543.22 | 1.2118 | 453.5991 | -9.6278 | 9.6278
3700 | 0.2792 | 3581.72 | 33 | -11535.0925 | 388.3411 | 0.0063796 | 3.6144e-05 | 0.0056656 | 7563.43 | 1.2027 | 450.802 | -9.3954 | 9.3954
3800 | 0.2802 | 3568.91 | 33 | -11498.8276 | 385.9864 | 0.006273 | 3.5496e-05 | 0.0056586 | 7582.4 | 1.1941 | 448.155 | -9.1626 | 9.1626
3900 | 0.28119 | 3556.37 | 33 | -11462.6938 | 383.726 | 0.0061719 | 3.4893e-05 | 0.0056536 | 7600.17 | 1.1859 | 445.653 | -8.9296 | 8.9296
4000 | 0.28216 | 3544.09 | 33 | -11426.6649 | 381.5549 | 0.0060759 | 3.4331e-05 | 0.0056504 | 7616.79 | 1.1782 | 443.2885 | -8.6964 | 8.6964
4100 | 0.28312 | 3532.03 | 33 | -11390.7934 | 379.4624 | 0.0059847 | 3.3808e-05 | 0.0056491 | 7632.31 | 1.1709 | 441.0492 | -8.4628 | 8.4628
4200 | 0.28408 | 3520.2 | 33 | -11355.0267 | 377.4459 | 0.0058979 | 3.3321e-05 | 0.0056496 | 7646.74 | 1.164 | 438.9289 | -8.229 | 8.229
4300 | 0.28502 | 3508.57 | 33 | -11319.3911 | 375.5002 | 0.0058152 | 3.2866e-05 | 0.0056519 | 7660.13 | 1.1574 | 436.921 | -7.9949 | 7.9949
4400 | 0.28595 | 3497.13 | 33 | -11283.8605 | 373.6254 | 0.0057363 | 3.2443e-05 | 0.0056558 | 7672.51 | 1.1512 | 435.024 | -7.7603 | 7.7603
4500 | 0.28687 | 3485.87 | 33 | -11248.4347 | 371.8134 | 0.005661 | 3.2049e-05 | 0.0056613 | 7683.91 | 1.1453 | 433.2282 | -7.5253 | 7.5253
4600 | 0.28779 | 3474.78 | 33 | -11213.1138 | 370.0644 | 0.0055891 | 3.1682e-05 | 0.0056684 | 7694.36 | 1.1397 | 431.5321 | -7.29 | 7.29
4700 | 0.2887 | 3463.85 | 33 | -11177.8978 | 368.3705 | 0.0055204 | 3.134e-05 | 0.0056771 | 7703.89 | 1.1345 | 429.9266 | -7.0542 | 7.0542
4800 | 0.2896 | 3453.07 | 33 | -11142.7866 | 366.7342 | 0.0054546 | 3.1022e-05 | 0.0056874 | 7712.52 | 1.1295 | 428.4131 | -6.818 | 6.818
4900 | 0.29049 | 3442.43 | 33 | -11107.7804 | 365.1478 | 0.0053916 | 3.0727e-05 | 0.0056992 | 7720.27 | 1.1247 | 426.9829 | -6.5814 | 6.5814
5000 | 0.29138 | 3431.91 | 33 | -11072.8528 | 363.6138 | 0.0053312 | 3.0454e-05 | 0.0057125 | 7727.18 | 1.1202 | 425.6384 | -6.3442 | 6.3442
5100 | 0.29227 | 3421.52 | 33 | -11038.0039 | 362.1244 | 0.0052732 | 3.0201e-05 | 0.0057272 | 7733.26 | 1.116 | 424.3701 | -6.1066 | 6.1066
5200 | 0.29315 | 3411.24 | 33 | -11003.2337 | 360.6822 | 0.0052176 | 2.9967e-05 | 0.0057434 | 7738.53 | 1.112 | 423.1809 | -5.8684 | 5.8684
5300 | 0.29402 | 3401.07 | 33 | -10968.5683 | 359.282 | 0.0051642 | 2.9752e-05 | 0.0057611 | 7743.02 | 1.1082 | 422.0642 | -5.6297 | 5.6297
5400 | 0.2949 | 3391 | 33 | -10933.9554 | 357.9237 | 0.0051129 | 2.9554e-05 | 0.0057802 | 7746.74 | 1.1046 | 421.0197 | -5.3906 | 5.3906
5500 | 0.29577 | 3381.03 | 33 | -10899.4474 | 356.6021 | 0.0050635 | 2.9372e-05 | 0.0058008 | 7749.72 | 1.1012 | 420.0425 | -5.1508 | 5.1508
2500 | 0.264 | 3787.93 | 34 | -11978.1115 | 427 | 0.0086019 | 4.9939e-05 | 0.0058055 | 7306.85 | 1.3945 | 501.3416 | -12.4953 | 12.4953
2600 | 0.26529 | 3769.4 | 34 | -11939.8275 | 422.7704 | 0.0083599 | 4.8195e-05 | 0.005765 | 7345.09 | 1.3756 | 495.6442 | -12.2641 | 12.2641
2700 | 0.26655 | 3751.58 | 34 | -11901.7795 | 418.7795 | 0.0081358 | 4.6604e-05 | 0.0057283 | 7381.32 | 1.3579 | 490.3342 | -12.0334 | 12.0334
2800 | 0.26778 | 3734.41 | 34 | -11863.9151 | 415.0061 | 0.0079276 | 4.5149e-05 | 0.0056951 | 7415.64 | 1.3413 | 485.3759 | -11.8027 | 11.8027
2900 | 0.26897 | 3717.84 | 34 | -11826.2605 | 411.4295 | 0.0077336 | 4.3813e-05 | 0.0056653 | 7448.15 | 1.3258 | 480.7345 | -11.5723 | 11.5723
3000 | 0.27014 | 3701.82 | 34 | -11788.7894 | 408.0337 | 0.0075526 | 4.2586e-05 | 0.0056385 | 7478.93 | 1.3112 | 476.382 | -11.3423 | 11.3423
3100 | 0.27127 | 3686.3 | 34 | -11751.5018 | 404.8032 | 0.0073832 | 4.1454e-05 | 0.0056146 | 7508.08 | 1.2974 | 472.2946 | -11.112 | 11.112
3200 | 0.27239 | 3671.24 | 34 | -11714.3716 | 401.7274 | 0.0072244 | 4.0409e-05 | 0.0055934 | 7535.64 | 1.2845 | 468.4519 | -10.8819 | 10.8819
3300 | 0.27348 | 3656.62 | 34 | -11677.4249 | 398.7931 | 0.0070752 | 3.9443e-05 | 0.0055748 | 7561.71 | 1.2723 | 464.8328 | -10.6519 | 10.6519
3400 | 0.27454 | 3642.39 | 34 | -11640.6356 | 395.99 | 0.0069348 | 3.8548e-05 | 0.0055586 | 7586.33 | 1.2608 | 461.4219 | -10.4217 | 10.4217
3500 | 0.27559 | 3628.53 | 34 | -11604.0036 | 393.3101 | 0.0068024 | 3.7717e-05 | 0.0055446 | 7609.58 | 1.2499 | 458.2044 | -10.1914 | 10.1914
3600 | 0.27663 | 3615.01 | 34 | -11567.529 | 390.7404 | 0.0066775 | 3.6946e-05 | 0.0055328 | 7631.5 | 1.2396 | 455.1621 | -9.961 | 9.961
3700 | 0.27764 | 3601.81 | 34 | -11531.2116 | 388.2782 | 0.0065593 | 3.6228e-05 | 0.0055231 | 7652.15 | 1.2299 | 452.2887 | -9.7304 | 9.7304
3800 | 0.27864 | 3588.9 | 34 | -11494.9992 | 385.9156 | 0.0064475 | 3.556e-05 | 0.0055154 | 7671.57 | 1.2207 | 449.5715 | -9.4997 | 9.4997
3900 | 0.27962 | 3576.28 | 34 | -11458.9441 | 383.6448 | 0.0063413 | 3.4938e-05 | 0.0055096 | 7689.8 | 1.212 | 446.9996 | -9.2687 | 9.2687
4000 | 0.28059 | 3563.91 | 34 | -11423.0201 | 381.4605 | 0.0062406 | 3.4358e-05 | 0.0055055 | 7706.88 | 1.2037 | 444.5642 | -9.0375 | 9.0375
4100 | 0.28155 | 3551.78 | 34 | -11387.2272 | 379.3601 | 0.0061449 | 3.3817e-05 | 0.0055033 | 7722.87 | 1.1959 | 442.2605 | -8.806 | 8.806
4200 | 0.28249 | 3539.88 | 34 | -11351.5392 | 377.3331 | 0.0060538 | 3.3313e-05 | 0.0055028 | 7737.78 | 1.1884 | 440.0752 | -8.5741 | 8.5741
4300 | 0.28343 | 3528.19 | 34 | -11315.9823 | 375.3822 | 0.005967 | 3.2842e-05 | 0.0055038 | 7751.66 | 1.1814 | 438.0094 | -8.3418 | 8.3418
4400 | 0.28436 | 3516.7 | 34 | -11280.5565 | 373.4969 | 0.0058842 | 3.2402e-05 | 0.0055066 | 7764.53 | 1.1747 | 436.0492 | -8.1094 | 8.1094
4500 | 0.28527 | 3505.4 | 34 | -11245.2094 | 371.6771 | 0.0058052 | 3.1992e-05 | 0.0055109 | 7776.43 | 1.1684 | 434.194 | -7.8765 | 7.8765
4600 | 0.28618 | 3494.27 | 34 | -11209.9671 | 369.9176 | 0.0057297 | 3.1609e-05 | 0.0055167 | 7787.38 | 1.1623 | 432.4368 | -7.6432 | 7.6432
4700 | 0.28708 | 3483.3 | 34 | -11174.856 | 368.2184 | 0.0056575 | 3.1252e-05 | 0.005524 | 7797.41 | 1.1566 | 430.7765 | -7.4095 | 7.4095
4800 | 0.28798 | 3472.49 | 34 | -11139.8236 | 366.5717 | 0.0055885 | 3.092e-05 | 0.0055328 | 7806.55 | 1.1512 | 429.2034 | -7.1753 | 7.1753
4900 | 0.28886 | 3461.83 | 34 | -11104.896 | 364.9774 | 0.0055223 | 3.061e-05 | 0.005543 | 7814.82 | 1.1461 | 427.7168 | -6.9408 | 6.9408
5000 | 0.28975 | 3451.3 | 34 | -11070.0471 | 363.4355 | 0.0054589 | 3.0322e-05 | 0.0055547 | 7822.25 | 1.1412 | 426.3159 | -6.7056 | 6.7056
5100 | 0.29062 | 3440.89 | 34 | -11035.2768 | 361.9383 | 0.005398 | 3.0055e-05 | 0.0055677 | 7828.85 | 1.1366 | 424.9918 | -6.4702 | 6.4702
5200 | 0.29149 | 3430.61 | 34 | -11000.6115 | 360.4882 | 0.0053396 | 2.9807e-05 | 0.0055822 | 7834.65 | 1.1322 | 423.7463 | -6.2342 | 6.2342
5300 | 0.29236 | 3420.44 | 34 | -10966.0248 | 359.0827 | 0.0052835 | 2.9577e-05 | 0.005598 | 7839.67 | 1.128 | 422.5767 | -5.9975 | 5.9975
5400 | 0.29322 | 3410.38 | 34 | -10931.5168 | 357.7165 | 0.0052296 | 2.9365e-05 | 0.0056152 | 7843.92 | 1.1241 | 421.4772 | -5.7603 | 5.7603
5500 | 0.29408 | 3400.41 | 34 | -10897.0874 | 356.3897 | 0.0051777 | 2.917e-05 | 0.0056338 | 7847.44 | 1.1203 | 420.4467 | -5.5227 | 5.5227
2500 | 0.26249 | 3809.73 | 35 | -11973.1031 | 427.1469 | 0.0088795 | 5.0362e-05 | 0.0056717 | 7390.32 | 1.4308 | 504.0957 | -12.8013 | 12.8013
2600 | 0.26379 | 3790.94 | 35 | -11934.924 | 422.8963 | 0.0086261 | 4.8579e-05 | 0.0056316 | 7428.84 | 1.4109 | 498.2584 | -12.5721 | 12.5721
2700 | 0.26505 | 3772.88 | 35 | -11896.9809 | 418.8844 | 0.0083914 | 4.6952e-05 | 0.0055952 | 7465.36 | 1.3923 | 492.8177 | -12.3432 | 12.3432
2800 | 0.26628 | 3755.49 | 35 | -11859.1952 | 415.0901 | 0.0081733 | 4.5462e-05 | 0.0055623 | 7499.99 | 1.3748 | 487.7352 | -12.1147 | 12.1147
2900 | 0.26747 | 3738.71 | 35 | -11821.6454 | 411.495 | 0.0079702 | 4.4096e-05 | 0.0055326 | 7532.82 | 1.3585 | 482.9789 | -11.8863 | 11.8863
3000 | 0.26864 | 3722.5 | 35 | -11784.253 | 408.0836 | 0.0077807 | 4.2839e-05 | 0.0055058 | 7563.94 | 1.3431 | 478.521 | -11.658 | 11.658
3100 | 0.26977 | 3706.81 | 35 | -11747.0441 | 404.8399 | 0.0076033 | 4.168e-05 | 0.0054818 | 7593.43 | 1.3286 | 474.3346 | -11.4299 | 11.4299
3200 | 0.27089 | 3691.59 | 35 | -11710.0188 | 401.7484 | 0.007437 | 4.0609e-05 | 0.0054605 | 7621.37 | 1.3149 | 470.3952 | -11.2018 | 11.2018
3300 | 0.27198 | 3676.81 | 35 | -11673.177 | 398.801 | 0.0072807 | 3.9619e-05 | 0.0054416 | 7647.82 | 1.302 | 466.6873 | -10.9735 | 10.9735
3400 | 0.27304 | 3662.44 | 35 | -11636.4663 | 395.9848 | 0.0071337 | 3.87e-05 | 0.005425 | 7672.83 | 1.2898 | 463.1902 | -10.7453 | 10.7453
3500 | 0.27409 | 3648.45 | 35 | -11599.913 | 393.2892 | 0.0069951 | 3.7848e-05 | 0.0054106 | 7696.47 | 1.2783 | 459.8871 | -10.5171 | 10.5171
3600 | 0.27512 | 3634.82 | 35 | -11563.517 | 390.7116 | 0.0068643 | 3.7056e-05 | 0.0053983 | 7718.8 | 1.2674 | 456.7704 | -10.2887 | 10.2887
3700 | 0.27613 | 3621.51 | 35 | -11527.2783 | 388.2362 | 0.0067405 | 3.6318e-05 | 0.005388 | 7739.86 | 1.2571 | 453.8199 | -10.06 | 10.06
3800 | 0.27712 | 3608.5 | 35 | -11491.1708 | 385.8631 | 0.0066234 | 3.5631e-05 | 0.0053797 | 7759.7 | 1.2473 | 451.0306 | -9.8313 | 9.8313
3900 | 0.2781 | 3595.79 | 35 | -11455.1943 | 383.5818 | 0.0065122 | 3.4991e-05 | 0.0053731 | 7778.37 | 1.2381 | 448.3888 | -9.6022 | 9.6022
4000 | 0.27907 | 3583.33 | 35 | -11419.349 | 381.3897 | 0.0064068 | 3.4394e-05 | 0.0053683 | 7795.89 | 1.2293 | 445.8885 | -9.373 | 9.373
4100 | 0.28002 | 3571.13 | 35 | -11383.6348 | 379.2762 | 0.0063065 | 3.3836e-05 | 0.0053652 | 7812.32 | 1.2209 | 443.5159 | -9.1434 | 9.1434
4200 | 0.28097 | 3559.16 | 35 | -11348.0517 | 377.2414 | 0.0062111 | 3.3315e-05 | 0.0053637 | 7827.69 | 1.213 | 441.2686 | -8.9136 | 8.9136
4300 | 0.2819 | 3547.41 | 35 | -11312.5734 | 375.28 | 0.0061201 | 3.2828e-05 | 0.0053639 | 7842.03 | 1.2055 | 439.139 | -8.6834 | 8.6834
4400 | 0.28282 | 3535.87 | 35 | -11277.2001 | 373.3867 | 0.0060334 | 3.2373e-05 | 0.0053655 | 7855.37 | 1.1983 | 437.1192 | -8.4529 | 8.4529
4500 | 0.28373 | 3524.52 | 35 | -11241.9316 | 371.5591 | 0.0059507 | 3.1947e-05 | 0.0053687 | 7867.75 | 1.1915 | 435.2058 | -8.222 | 8.222
4600 | 0.28463 | 3513.35 | 35 | -11206.7943 | 369.7917 | 0.0058716 | 3.155e-05 | 0.0053733 | 7879.17 | 1.1851 | 433.3913 | -7.9906 | 7.9906
4700 | 0.28552 | 3502.34 | 35 | -11171.7356 | 368.0847 | 0.005796 | 3.1178e-05 | 0.0053794 | 7889.69 | 1.1789 | 431.6736 | -7.7591 | 7.7591
4800 | 0.28641 | 3491.5 | 35 | -11136.808 | 366.4301 | 0.0057236 | 3.0832e-05 | 0.0053868 | 7899.32 | 1.1731 | 430.0448 | -7.5269 | 7.5269
4900 | 0.28729 | 3480.81 | 35 | -11101.9329 | 364.8279 | 0.0056542 | 3.0508e-05 | 0.0053956 | 7908.08 | 1.1675 | 428.5023 | -7.2944 | 7.2944
5000 | 0.28816 | 3470.26 | 35 | -11067.1889 | 363.2782 | 0.0055877 | 3.0206e-05 | 0.0054058 | 7916.01 | 1.1623 | 427.0467 | -7.0613 | 7.0613
5100 | 0.28903 | 3459.84 | 35 | -11032.4973 | 361.7757 | 0.0055239 | 2.9925e-05 | 0.0054174 | 7923.11 | 1.1572 | 425.67 | -6.8279 | 6.8279
5200 | 0.28989 | 3449.55 | 35 | -10997.9369 | 360.3178 | 0.0054627 | 2.9664e-05 | 0.0054302 | 7929.42 | 1.1525 | 424.3706 | -6.5938 | 6.5938
5300 | 0.29075 | 3439.38 | 35 | -10963.4288 | 358.9018 | 0.0054039 | 2.9421e-05 | 0.0054443 | 7934.95 | 1.1479 | 423.1436 | -6.3594 | 6.3594
5400 | 0.2916 | 3429.31 | 35 | -10928.9995 | 357.5277 | 0.0053473 | 2.9195e-05 | 0.0054598 | 7939.72 | 1.1436 | 421.9896 | -6.1243 | 6.1243
5500 | 0.29245 | 3419.35 | 35 | -10894.6488 | 356.1957 | 0.005293 | 2.8987e-05 | 0.0054765 | 7943.74 | 1.1395 | 420.9074 | -5.8888 | 5.8888

## Thermo_VT
American Mineralogist: September 2016 Deposit AM-16-95486
Neilson et al.: Thermodynamics self-diffusion and structure of liq NaAlSi3O8
EOS THERMODYNAMIC PROPERTIES - BY TEMPERATURE & VOLUME
NOTE: These values were calculated from the EOS fit of the MD simulation results and can be used for interpolation over the range 0 to 30 GPa and 3100 to 5100 K. Properties tabulated for P and T outside these ranges are extrapolations of the EOS.
T (K) | V (cc/g) | ρ (kg/m^3) | P (GPa) | E (kJ/mol) | Cv (J/[mol*K]) | Thermal P Coeff (GPa/K) | α (1/K) | β (1/GPa) | c (m/s) | ϒ | Cp (J/[mol*K]) | P_int (GPa) | P_int^F = -P_int (GPa)
2500 | 0.25 | 4000 | 44.4961 | -11926.9001 | 429.2892 | 0.011611 | 5.4123e-05 | 0.0046613 | 8154.74 | 1.7731 | 532.2785 | -15.4686 | 15.4686
2500 | 0.26 | 3846.15 | 36.7104 | -11964.581 | 427.4379 | 0.0093591 | 5.1074e-05 | 0.0054572 | 7531.59 | 1.4928 | 508.9112 | -13.3126 | 13.3126
2500 | 0.27 | 3703.7 | 30.2989 | -11996.8339 | 426.6408 | 0.0075937 | 4.8329e-05 | 0.0063643 | 6991.65 | 1.2601 | 491.5987 | -11.3145 | 11.3145
2500 | 0.28 | 3571.43 | 24.9928 | -12024.0785 | 426.7903 | 0.0062077 | 4.5925e-05 | 0.0073981 | 6518.29 | 1.0679 | 479.1195 | -9.4735 | 9.4735
2500 | 0.29 | 3448.28 | 20.5825 | -12046.6555 | 427.7893 | 0.005118 | 4.3899e-05 | 0.0085772 | 6098.05 | 0.90978 | 470.5022 | -7.7873 | 7.7873
2500 | 0.3 | 3333.33 | 16.9039 | -12065.0371 | 429.5357 | 0.0042601 | 4.2281e-05 | 0.0099251 | 5720.06 | 0.78019 | 464.9593 | -6.2537 | 6.2537
2500 | 0.31 | 3225.81 | 13.8272 | -12079.5902 | 431.9324 | 0.0035831 | 4.1103e-05 | 0.011471 | 5375.58 | 0.67434 | 461.8621 | -4.8693 | 4.8693
2500 | 0.32 | 3125 | 11.249 | -12090.7083 | 434.8797 | 0.0030476 | 4.039e-05 | 0.013253 | 5057.58 | 0.58803 | 460.7011 | -3.63 | 3.63
2500 | 0.33 | 3030.3 | 9.0865 | -12098.7584 | 438.2859 | 0.0026221 | 4.0168e-05 | 0.015319 | 4760.4 | 0.51768 | 461.0707 | -2.5313 | 2.5313
2500 | 0.34 | 2941.18 | 7.2727 | -12104.1077 | 442.0619 | 0.0022819 | 4.0466e-05 | 0.017733 | 4479.51 | 0.46022 | 462.6432 | -1.5678 | 1.5678
2500 | 0.35 | 2857.14 | 5.7529 | -12107.097 | 446.1184 | 0.0020078 | 4.1315e-05 | 0.020577 | 4211.25 | 0.41305 | 465.151 | -0.73344 | 0.73344
2500 | 0.36 | 2777.78 | 4.4821 | -12108.041 | 450.3769 | 0.0017843 | 4.2757e-05 | 0.023963 | 3952.72 | 0.374 | 468.3818 | -0.021314 | 0.021314
2500 | 0.37 | 2702.7 | 3.4231 | -12107.3068 | 454.7559 | 0.0015996 | 4.4849e-05 | 0.028037 | 3701.63 | 0.34128 | 472.1572 | 0.57598 | -0.57598
2500 | 0.38 | 2631.58 | 2.5446 | -12105.1304 | 459.1822 | 0.0014445 | 4.7666e-05 | 0.032998 | 3456.29 | 0.31346 | 476.3345 | 1.0667 | -1.0667
2500 | 0.39 | 2564.1 | 1.82 | -12101.8002 | 463.5901 | 0.0013119 | 5.1318e-05 | 0.039118 | 3215.58 | 0.28939 | 480.8023 | 1.4597 | -1.4597
2500 | 0.4 | 2500 | 1.2266 | -12097.5522 | 467.9167 | 0.0011965 | 5.5954e-05 | 0.046765 | 2978.99 | 0.26821 | 485.472 | 1.7646 | -1.7646
2500 | 0.41 | 2439.02 | 0.74467 | -12092.5963 | 472.1043 | 0.0010946 | 6.1774e-05 | 0.056435 | 2746.74 | 0.24927 | 490.2782 | 1.9918 | -1.9918
2500 | 0.42 | 2380.95 | 0.3568 | -12087.1684 | 476.1084 | 0.0010036 | 6.9036e-05 | 0.068787 | 2520.02 | 0.23216 | 495.185 | 2.1523 | -2.1523
2500 | 0.43 | 2325.58 | 0.047494 | -12081.3733 | 479.8817 | 0.00092208 | 7.8034e-05 | 0.084628 | 2301.26 | 0.21665 | 500.1644 | 2.2577 | -2.2577
2500 | 0.44 | 2272.73 | -0.19727 | -12075.3423 | 483.3929 | 0.00084933 | 8.9008e-05 | 0.1048 | 2094.74 | 0.20272 | 505.1982 | 2.3206 | -2.3206
2500 | 0.45 | 2222.22 | -0.39037 | -12069.2326 | 486.6155 | 0.00078548 | 0.00010189 | 0.12971 | 1907.22 | 0.19047 | 510.2241 | 2.3541 | -2.3541
2500 | 0.46 | 2173.91 | -0.54377 | -12063.018 | 489.5314 | 0.00073128 | 0.00011573 | 0.15826 | 1748.77 | 0.18019 | 515.0521 | 2.372 | -2.372
2500 | 0.47 | 2127.66 | -0.66876 | -12056.7772 | 492.13 | 0.00068804 | 0.00012795 | 0.18596 | 1633.01 | 0.1723 | 519.2533 | 2.3889 | -2.3889
2500 | 0.48 | 2083.33 | -0.77611 | -12050.4839 | 494.4165 | 0.00065755 | 0.00013428 | 0.20421 | 1575.64 | 0.16739 | 522.1994 | 2.42 | -2.42
2500 | 0.49 | 2040.82 | -0.87621 | -12044.0596 | 496.3989 | 0.00064206 | 0.00013121 | 0.20436 | 1590.11 | 0.16619 | 523.4597 | 2.4814 | -2.4814
2600 | 0.25 | 4000 | 45.6554 | -11884.1846 | 425.1304 | 0.011575 | 5.2411e-05 | 0.0045278 | 8285.13 | 1.7849 | 528.5315 | -15.5599 | 15.5599
2600 | 0.26 | 3846.15 | 37.6453 | -11922.0491 | 423.308 | 0.0093397 | 4.9575e-05 | 0.005308 | 7647.19 | 1.5042 | 505.3827 | -13.3621 | 13.3621
2600 | 0.27 | 3703.7 | 31.0581 | -11954.3807 | 422.524 | 0.0075892 | 4.7045e-05 | 0.0061989 | 7094.43 | 1.2717 | 488.2454 | -11.3262 | 11.3262
2600 | 0.28 | 3571.43 | 25.614 | -11981.599 | 422.6708 | 0.0062165 | 4.4857e-05 | 0.0072158 | 6609.88 | 1.0798 | 475.9028 | -9.4511 | 9.4511
2600 | 0.29 | 3448.28 | 21.0954 | -12004.0974 | 423.6541 | 0.0051387 | 4.3049e-05 | 0.0083775 | 6179.84 | 0.92236 | 467.3907 | -7.7349 | 7.7349
2600 | 0.3 | 3333.33 | 17.3315 | -12022.2954 | 425.3743 | 0.004291 | 4.1652e-05 | 0.0097069 | 5793.28 | 0.79355 | 461.9303 | -6.1748 | 6.1748
2600 | 0.31 | 3225.81 | 14.1875 | -12036.6125 | 427.7316 | 0.003623 | 4.0698e-05 | 0.011233 | 5441.32 | 0.68854 | 458.8946 | -4.7676 | 4.7676
2600 | 0.32 | 3125 | 11.5561 | -12047.4422 | 430.6344 | 0.003095 | 4.0212e-05 | 0.012993 | 5116.85 | 0.60306 | 457.7861 | -3.5092 | 3.5092
2600 | 0.33 | 3030.3 | 9.3514 | -12055.1514 | 433.9882 | 0.0026756 | 4.0223e-05 | 0.015033 | 4814.16 | 0.53348 | 458.2007 | -2.3949 | 2.3949
2600 | 0.34 | 2941.18 | 7.5038 | -12060.1074 | 437.7038 | 0.0023403 | 4.0758e-05 | 0.017416 | 4528.67 | 0.47668 | 459.814 | -1.4191 | 1.4191
2600 | 0.35 | 2857.14 | 5.9568 | -12062.7033 | 441.7 | 0.0020697 | 4.185e-05 | 0.02022 | 4256.66 | 0.43004 | 462.3685 | -0.5756 | 0.5756
2600 | 0.36 | 2777.78 | 4.6638 | -12063.2278 | 445.8903 | 0.0018486 | 4.3541e-05 | 0.023553 | 3995.19 | 0.39137 | 465.6455 | 0.14255 | -0.14255
2600 | 0.37 | 2702.7 | 3.5864 | -12062.0478 | 450.2012 | 0.0016652 | 4.5885e-05 | 0.027556 | 3741.95 | 0.35885 | 469.475 | 0.74303 | -0.74303
2600 | 0.38 | 2631.58 | 2.6924 | -12059.4256 | 454.5593 | 0.0015102 | 4.8957e-05 | 0.032417 | 3495.18 | 0.33106 | 473.7141 | 1.2342 | -1.2342
2600 | 0.39 | 2564.1 | 1.9545 | -12055.6759 | 458.899 | 0.0013768 | 5.286e-05 | 0.038393 | 3253.7 | 0.30683 | 478.2503 | 1.6253 | -1.6253
2600 | 0.4 | 2500 | 1.3495 | -12050.9821 | 463.1574 | 0.0012598 | 5.7736e-05 | 0.045829 | 3016.94 | 0.2853 | 482.993 | 1.9261 | -1.9261
2600 | 0.41 | 2439.02 | 0.8572 | -12045.6329 | 467.2795 | 0.0011555 | 6.3771e-05 | 0.05519 | 2785.01 | 0.26585 | 487.8768 | 2.147 | -2.147
2600 | 0.42 | 2380.95 | 0.46007 | -12039.7854 | 471.2207 | 0.0010614 | 7.1205e-05 | 0.067085 | 2558.95 | 0.24807 | 492.862 | 2.2996 | -2.2996
2600 | 0.43 | 2325.58 | 0.14243 | -12033.6232 | 474.9337 | 0.00097621 | 8.0304e-05 | 0.082261 | 2340.99 | 0.23176 | 497.9157 | 2.3957 | -2.3957
2600 | 0.44 | 2272.73 | -0.10981 | -12027.2775 | 478.3923 | 0.00089935 | 9.1281e-05 | 0.1015 | 2135.01 | 0.2169 | 503.0186 | 2.4481 | -2.4481
2600 | 0.45 | 2222.22 | -0.30952 | -12020.8007 | 481.5626 | 0.00083106 | 0.00010406 | 0.12522 | 1947.23 | 0.20364 | 508.0954 | 2.4703 | -2.4703
2600 | 0.46 | 2173.91 | -0.46858 | -12014.3239 | 484.4339 | 0.00077222 | 0.00011781 | 0.15255 | 1786.87 | 0.19228 | 512.9642 | 2.4764 | -2.4764
2600 | 0.47 | 2127.66 | -0.59813 | -12007.8209 | 486.9931 | 0.00072428 | 0.00013019 | 0.17974 | 1666.45 | 0.18329 | 517.2071 | 2.4813 | -2.4813
2600 | 0.48 | 2083.33 | -0.70876 | -12001.2916 | 489.2456 | 0.00068918 | 0.00013728 | 0.19919 | 1600.69 | 0.1773 | 520.2072 | 2.5006 | -2.5006
2600 | 0.49 | 2040.82 | -0.81063 | -11994.6837 | 491.1965 | 0.0006693 | 0.00013552 | 0.20248 | 1602.91 | 0.17508 | 521.4972 | 2.5508 | -2.5508
2700 | 0.25 | 4000 | 46.8112 | -11841.8625 | 421.1893 | 0.011541 | 5.0812e-05 | 0.0044026 | 8413.01 | 1.7963 | 524.9868 | -15.6496 | 15.6496
2700 | 0.26 | 3846.15 | 38.5783 | -11879.9105 | 419.3957 | 0.0093213 | 4.8171e-05 | 0.0051679 | 7760.56 | 1.5153 | 502.0499 | -13.4108 | 13.4108
2700 | 0.27 | 3703.7 | 31.8168 | -11912.347 | 418.6221 | 0.0075849 | 4.5837e-05 | 0.0060432 | 7195.21 | 1.2828 | 485.0816 | -11.3376 | 11.3376
2700 | 0.28 | 3571.43 | 26.2361 | -11939.5128 | 418.769 | 0.0062248 | 4.3848e-05 | 0.007044 | 6699.69 | 1.0914 | 472.8768 | -9.4291 | 9.4291
2700 | 0.29 | 3448.28 | 21.6102 | -11961.9326 | 419.7366 | 0.0051582 | 4.224e-05 | 0.0081889 | 6260.06 | 0.93451 | 464.4711 | -7.6831 | 7.6831
2700 | 0.3 | 3333.33 | 17.762 | -11979.947 | 421.4305 | 0.0043204 | 4.1046e-05 | 0.0095006 | 5865.1 | 0.80646 | 459.0955 | -6.097 | 6.097
2700 | 0.31 | 3225.81 | 14.5517 | -11994.0282 | 423.7511 | 0.0036608 | 4.0297e-05 | 0.011008 | 5505.85 | 0.70225 | 456.128 | -4.6675 | 4.6675
2700 | 0.32 | 3125 | 11.8679 | -12004.5694 | 426.6093 | 0.0031399 | 4.002e-05 | 0.012746 | 5175.1 | 0.61758 | 455.0779 | -3.3903 | 3.3903
2700 | 0.33 | 3030.3 | 9.6215 | -12011.9377 | 429.9133 | 0.0027263 | 4.0244e-05 | 0.014761 | 4867.09 | 0.54874 | 455.5472 | -2.2606 | 2.2606
2700 | 0.34 | 2941.18 | 7.7407 | -12016.5528 | 433.5765 | 0.0023956 | 4.0997e-05 | 0.017114 | 4577.17 | 0.49259 | 457.2173 | -1.2726 | 1.2726
2700 | 0.35 | 2857.14 | 6.1667 | -12018.7292 | 437.5098 | 0.0021284 | 4.2311e-05 | 0.01988 | 4301.61 | 0.44646 | 459.8245 | -0.42019 | 0.42019
2700 | 0.36 | 2777.78 | 4.8518 | -12018.8603 | 441.6397 | 0.0019095 | 4.4227e-05 | 0.023161 | 4037.41 | 0.40815 | 463.1643 | 0.30392 | -0.30392
2700 | 0.37 | 2702.7 | 3.7561 | -12017.2608 | 445.8851 | 0.0017273 | 4.6796e-05 | 0.027093 | 3782.22 | 0.37584 | 467.0588 | 0.90752 | -0.90752
2700 | 0.38 | 2631.58 | 2.8465 | -12014.1928 | 450.1776 | 0.0015725 | 5.0091e-05 | 0.031854 | 3534.23 | 0.34806 | 471.3692 | 1.3992 | -1.3992
2700 | 0.39 | 2564.1 | 2.0953 | -12009.9973 | 454.4517 | 0.0014384 | 5.4208e-05 | 0.037687 | 3292.22 | 0.32368 | 475.9809 | 1.7884 | -1.7884
2700 | 0.4 | 2500 | 1.4785 | -12004.9103 | 458.6473 | 0.0013198 | 5.9277e-05 | 0.044914 | 3055.52 | 0.30182 | 480.8027 | 2.085 | -2.085
2700 | 0.41 | 2439.02 | 0.97566 | -11999.1414 | 462.709 | 0.0012132 | 6.5471e-05 | 0.053967 | 2824.16 | 0.28188 | 485.7651 | 2.2999 | -2.2999
2700 | 0.42 | 2380.95 | 0.56898 | -11992.9006 | 466.5899 | 0.0011162 | 7.3005e-05 | 0.065406 | 2599.02 | 0.26346 | 490.8203 | 2.4447 | -2.4447
2700 | 0.43 | 2325.58 | 0.24264 | -11986.3714 | 470.2478 | 0.0010275 | 8.2116e-05 | 0.079918 | 2382.1 | 0.24637 | 495.9344 | 2.5316 | -2.5316
2700 | 0.44 | 2272.73 | -0.017487 | -11979.6586 | 473.6514 | 0.00094674 | 9.2988e-05 | 0.098219 | 2176.96 | 0.23062 | 501.076 | 2.5737 | -2.5737
2700 | 0.45 | 2222.22 | -0.22423 | -11972.8933 | 476.7771 | 0.00087425 | 0.00010555 | 0.12073 | 1989.24 | 0.21637 | 506.1761 | 2.5847 | -2.5847
2700 | 0.46 | 2173.91 | -0.38939 | -11966.1281 | 479.6038 | 0.00081102 | 0.00011905 | 0.14679 | 1827.32 | 0.20397 | 511.0492 | 2.5791 | -2.5791
2700 | 0.47 | 2127.66 | -0.52397 | -11959.3628 | 482.1263 | 0.00075863 | 0.00013146 | 0.17329 | 1702.63 | 0.19392 | 515.3119 | 2.5723 | -2.5723
2700 | 0.48 | 2083.33 | -0.63833 | -11952.6238 | 484.3447 | 0.00071916 | 0.00013925 | 0.19362 | 1628.87 | 0.18688 | 518.3758 | 2.5801 | -2.5801
2700 | 0.49 | 2040.82 | -0.7424 | -11945.8061 | 486.2668 | 0.00069512 | 0.0001389 | 0.19982 | 1618.98 | 0.18367 | 519.7618 | 2.6192 | -2.6192
2800 | 0.25 | 4000 | 47.9637 | -11799.9337 | 417.45 | 0.011509 | 4.9314e-05 | 0.0042848 | 8538.52 | 1.8074 | 521.6287 | -15.7382 | 15.7382
2800 | 0.26 | 3846.15 | 39.5096 | -11838.1652 | 415.68 | 0.0093039 | 4.6853e-05 | 0.0050359 | 7871.81 | 1.5259 | 498.8936 | -13.4588 | 13.4588
2800 | 0.27 | 3703.7 | 32.5751 | -11870.6541 | 414.917 | 0.0075808 | 4.4699e-05 | 0.0058964 | 7294.11 | 1.2935 | 482.0903 | -11.349 | 11.349
2800 | 0.28 | 3571.43 | 26.859 | -11897.8462 | 415.0612 | 0.0062327 | 4.2892e-05 | 0.0068818 | 6787.83 | 1.1025 | 470.0195 | -9.4075 | 9.4075
2800 | 0.29 | 3448.28 | 22.127 | -11920.1349 | 416.0157 | 0.0051767 | 4.1468e-05 | 0.0080105 | 6338.78 | 0.94625 | 461.7232 | -7.6322 | 7.6322
2800 | 0.3 | 3333.33 | 18.1955 | -11937.992 | 417.686 | 0.0043482 | 4.0461e-05 | 0.0093051 | 5935.62 | 0.81893 | 456.4376 | -6.0205 | 6.0205
2800 | 0.31 | 3225.81 | 14.9196 | -11951.8634 | 419.9726 | 0.0036967 | 3.9901e-05 | 0.010794 | 5569.25 | 0.71551 | 453.5446 | -4.5689 | 4.5689
2800 | 0.32 | 3125 | 12.184 | -11962.0899 | 422.7914 | 0.0031825 | 3.9817e-05 | 0.012511 | 5232.4 | 0.63162 | 452.5634 | -3.273 | 3.273
2800 | 0.33 | 3030.3 | 9.8966 | -11969.1436 | 426.0456 | 0.0027744 | 4.0237e-05 | 0.014503 | 4919.23 | 0.5635 | 453.0939 | -2.1282 | 2.1282
2800 | 0.34 | 2941.18 | 7.9829 | -11973.3915 | 429.6563 | 0.002448 | 4.119e-05 | 0.016826 | 4625.07 | 0.50798 | 454.8278 | -1.1283 | 1.1283
2800 | 0.35 | 2857.14 | 6.3824 | -11975.2008 | 433.5345 | 0.002184 | 4.2707e-05 | 0.019554 | 4346.13 | 0.46235 | 457.5033 | -0.26706 | 0.26706
2800 | 0.36 | 2777.78 | 5.0456 | -11974.9124 | 437.6016 | 0.0019673 | 4.4826e-05 | 0.022785 | 4079.39 | 0.42439 | 460.9109 | 0.4629 | -0.4629
2800 | 0.37 | 2702.7 | 3.9318 | -11972.8671 | 441.7866 | 0.0017862 | 4.7597e-05 | 0.026647 | 3822.43 | 0.39227 | 464.8824 | 1.0696 | -1.0696
2800 | 0.38 | 2631.58 | 3.0068 | -11969.4058 | 446.0188 | 0.0016316 | 5.1087e-05 | 0.03131 | 3573.43 | 0.36451 | 469.2747 | 1.5618 | -1.5618
2800 | 0.39 | 2564.1 | 2.242 | -11964.7645 | 450.23 | 0.0014968 | 5.5383e-05 | 0.037 | 3331.08 | 0.33999 | 473.9672 | 1.949 | -1.949
2800 | 0.4 | 2500 | 1.6133 | -11959.2579 | 454.3652 | 0.0013767 | 6.0604e-05 | 0.04402 | 3094.66 | 0.31782 | 478.8694 | 2.2416 | -2.2416
2800 | 0.41 | 2439.02 | 1.0997 | -11953.0958 | 458.3667 | 0.0012679 | 6.6906e-05 | 0.052767 | 2864.08 | 0.2974 | 483.9039 | 2.4505 | -2.4505
2800 | 0.42 | 2380.95 | 0.68322 | -11946.4616 | 462.1925 | 0.0011682 | 7.4477e-05 | 0.063756 | 2640.09 | 0.27835 | 489.0213 | 2.5877 | -2.5877
2800 | 0.43 | 2325.58 | 0.34785 | -11939.5653 | 465.798 | 0.0010762 | 8.3525e-05 | 0.077611 | 2424.46 | 0.26051 | 494.1772 | 2.6655 | -2.6655
2800 | 0.44 | 2272.73 | 0.079456 | -11932.5378 | 469.1544 | 0.00099175 | 9.4205e-05 | 0.094988 | 2220.39 | 0.24389 | 499.3363 | 2.6974 | -2.6974
2800 | 0.45 | 2222.22 | -0.13474 | -11925.4579 | 472.2328 | 0.00091526 | 0.00010645 | 0.1163 | 2032.99 | 0.2287 | 504.4216 | 2.6975 | -2.6975
2800 | 0.46 | 2173.91 | -0.30644 | -11918.4042 | 475.0202 | 0.00084786 | 0.0001196 | 0.14106 | 1869.82 | 0.21529 | 509.2671 | 2.6804 | -2.6804
2800 | 0.47 | 2127.66 | -0.44646 | -11911.403 | 477.506 | 0.00079124 | 0.00013191 | 0.16671 | 1741.24 | 0.20422 | 513.5221 | 2.6619 | -2.6619
2800 | 0.48 | 2083.33 | -0.56498 | -11904.4279 | 479.6903 | 0.00074761 | 0.00014029 | 0.18765 | 1659.84 | 0.19617 | 516.6532 | 2.6583 | -2.6583
2800 | 0.49 | 2040.82 | -0.67165 | -11897.4267 | 481.5835 | 0.00071963 | 0.0001414 | 0.19649 | 1638.07 | 0.192 | 518.1928 | 2.6866 | -2.6866
2900 | 0.25 | 4000 | 49.1131 | -11758.372 | 413.8891 | 0.011479 | 4.7909e-05 | 0.0041738 | 8661.79 | 1.818 | 518.4354 | -15.8254 | 15.8254
2900 | 0.26 | 3846.15 | 40.4391 | -11796.787 | 412.1453 | 0.0092873 | 4.5612e-05 | 0.0049113 | 7981.07 | 1.5363 | 495.8989 | -13.5061 | 13.5061
2900 | 0.27 | 3703.7 | 33.3329 | -11829.3546 | 411.3928 | 0.0075769 | 4.3625e-05 | 0.0057576 | 7391.23 | 1.3039 | 479.2582 | -11.36 | 11.36
2900 | 0.28 | 3571.43 | 27.4826 | -11856.4943 | 411.537 | 0.0062402 | 4.1986e-05 | 0.0067282 | 6874.37 | 1.1133 | 467.3225 | -9.3859 | 9.3859
2900 | 0.29 | 3448.28 | 22.6455 | -11878.7043 | 412.4784 | 0.0051944 | 4.0731e-05 | 0.0078414 | 6416.1 | 0.95762 | 459.1359 | -7.5818 | 7.5818
2900 | 0.3 | 3333.33 | 18.6316 | -11896.404 | 414.1225 | 0.0043747 | 3.9896e-05 | 0.0091197 | 6004.9 | 0.83101 | 453.939 | -5.9449 | 5.9449
2900 | 0.31 | 3225.81 | 15.291 | -11910.0394 | 416.3802 | 0.0037308 | 3.9511e-05 | 0.01059 | 5631.58 | 0.72835 | 451.1294 | -4.4716 | 4.4716
2900 | 0.32 | 3125 | 12.5043 | -11920.0037 | 419.1571 | 0.003223 | 3.9605e-05 | 0.012288 | 5288.78 | 0.64521 | 450.2189 | -3.1575 | 3.1575
2900 | 0.33 | 3030.3 | 10.1764 | -11926.7428 | 422.3666 | 0.0028202 | 4.0206e-05 | 0.014256 | 4970.62 | 0.57779 | 450.8214 | -1.9977 | 1.9977
2900 | 0.34 | 2941.18 | 8.2302 | -11930.6236 | 425.9249 | 0.002498 | 4.1342e-05 | 0.01655 | 4672.38 | 0.52287 | 452.6258 | -0.98607 | 0.98607
2900 | 0.35 | 2857.14 | 6.6034 | -11932.0134 | 429.7507 | 0.002237 | 4.3044e-05 | 0.019242 | 4390.23 | 0.47773 | 455.3789 | -0.1161 | 0.1161
2900 | 0.36 | 2777.78 | 5.2451 | -11931.3316 | 433.7627 | 0.0020223 | 4.5348e-05 | 0.022424 | 4121.12 | 0.44012 | 458.8688 | 0.61965 | -0.61965
2900 | 0.37 | 2702.7 | 4.1132 | -11928.893 | 437.89 | 0.0018423 | 4.83e-05 | 0.026218 | 3862.59 | 0.40818 | 462.9257 | 1.2294 | -1.2294
2900 | 0.38 | 2631.58 | 3.1728 | -11924.9859 | 442.0619 | 0.0016879 | 5.1958e-05 | 0.030783 | 3612.75 | 0.38045 | 467.4036 | 1.722 | -1.722
2900 | 0.39 | 2564.1 | 2.3945 | -11919.9513 | 446.2155 | 0.0015524 | 5.6403e-05 | 0.036333 | 3370.26 | 0.35578 | 472.1832 | 2.1074 | -2.1074
2900 | 0.4 | 2500 | 1.7537 | -11914.0252 | 450.2903 | 0.0014309 | 6.1741e-05 | 0.043147 | 3134.3 | 0.33331 | 477.1629 | 2.396 | -2.396
2900 | 0.41 | 2439.02 | 1.2292 | -11907.4697 | 454.2367 | 0.0013201 | 6.8105e-05 | 0.051592 | 2904.7 | 0.31243 | 482.2665 | 2.599 | -2.599
2900 | 0.42 | 2380.95 | 0.80253 | -11900.4684 | 458.0101 | 0.0012176 | 7.5661e-05 | 0.062138 | 2682.05 | 0.29279 | 487.4336 | 2.7286 | -2.7286
2900 | 0.43 | 2325.58 | 0.4578 | -11893.205 | 461.5658 | 0.0011225 | 8.4583e-05 | 0.07535 | 2467.9 | 0.27422 | 492.612 | 2.7975 | -2.7975
2900 | 0.44 | 2272.73 | 0.18079 | -11885.8366 | 464.875 | 0.0010345 | 9.4997e-05 | 0.091824 | 2265.11 | 0.25676 | 497.7581 | 2.8194 | -2.8194
2900 | 0.45 | 2222.22 | -0.041249 | -11878.442 | 467.9115 | 0.00095426 | 0.00010684 | 0.11196 | 2078.25 | 0.24065 | 502.7978 | 2.8086 | -2.8086
2900 | 0.46 | 2173.91 | -0.21988 | -11871.1261 | 470.6595 | 0.0008829 | 0.00011955 | 0.1354 | 1914.1 | 0.22627 | 507.5798 | 2.7803 | -2.7803
2900 | 0.47 | 2127.66 | -0.36577 | -11863.8627 | 473.1086 | 0.00082226 | 0.00013166 | 0.16012 | 1781.97 | 0.21419 | 511.8003 | 2.7503 | -2.7503
2900 | 0.48 | 2083.33 | -0.48886 | -11856.6779 | 475.2641 | 0.00077468 | 0.00014053 | 0.1814 | 1693.31 | 0.20516 | 515.0006 | 2.7354 | -2.7354
2900 | 0.49 | 2040.82 | -0.59852 | -11849.4931 | 477.1311 | 0.00074295 | 0.00014309 | 0.1926 | 1659.92 | 0.20007 | 516.7437 | 2.7531 | -2.7531
3000 | 0.25 | 4000 | 50.2595 | -11717.1511 | 410.4986 | 0.011449 | 4.6588e-05 | 0.0040691 | 8782.93 | 1.8284 | 515.3991 | -15.9116 | 15.9116
3000 | 0.26 | 3846.15 | 41.3671 | -11755.7235 | 408.7784 | 0.0092714 | 4.4443e-05 | 0.0047935 | 8088.43 | 1.5463 | 493.0548 | -13.5528 | 13.5528
3000 | 0.27 | 3703.7 | 34.0904 | -11788.3698 | 408.0364 | 0.0075732 | 4.2608e-05 | 0.0056262 | 7486.66 | 1.314 | 476.573 | -11.3709 | 11.3709
3000 | 0.28 | 3571.43 | 28.107 | -11815.5357 | 408.178 | 0.0062474 | 4.1124e-05 | 0.0065826 | 6959.41 | 1.1238 | 464.7679 | -9.3649 | 9.3649
3000 | 0.29 | 3448.28 | 23.1658 | -11837.6408 | 409.1062 | 0.0052112 | 4.0027e-05 | 0.007681 | 6492.09 | 0.96864 | 456.6913 | -7.5323 | 7.5323
3000 | 0.3 | 3333.33 | 19.0704 | -11855.1832 | 410.7294 | 0.0044 | 3.9351e-05 | 0.0089433 | 6073.02 | 0.84272 | 451.5906 | -5.8704 | 5.8704
3000 | 0.31 | 3225.81 | 15.6657 | -11868.5826 | 412.9556 | 0.0037633 | 3.9127e-05 | 0.010397 | 5692.89 | 0.74079 | 448.8644 | -4.3757 | 4.3757
3000 | 0.32 | 3125 | 12.8286 | -11878.2585 | 415.6958 | 0.0032617 | 3.9386e-05 | 0.012075 | 5344.3 | 0.65838 | 448.0342 | -3.0436 | 3.0436
3000 | 0.33 | 3030.3 | 10.4606 | -11884.6828 | 418.8634 | 0.0028639 | 4.0155e-05 | 0.014021 | 5021.31 | 0.59164 | 448.7165 | -1.869 | 1.869
3000 | 0.34 | 2941.18 | 8.4824 | -11888.1966 | 422.3719 | 0.0025455 | 4.146e-05 | 0.016287 | 4719.14 | 0.53731 | 450.5996 | -0.84574 | 0.84574
3000 | 0.35 | 2857.14 | 6.8297 | -11889.2455 | 426.1452 | 0.0022875 | 4.3332e-05 | 0.018943 | 4433.94 | 0.49264 | 453.4362 | 0.032777 | -0.032777
3000 | 0.36 | 2777.78 | 5.45 | -11888.1441 | 430.1047 | 0.0020747 | 4.5803e-05 | 0.022076 | 4162.61 | 0.45536 | 457.0166 | 0.77423 | -0.77423
3000 | 0.37 | 2702.7 | 4.3001 | -11885.286 | 434.1744 | 0.0018957 | 4.8914e-05 | 0.025803 | 3902.67 | 0.42361 | 461.1636 | 1.3869 | -1.3869
3000 | 0.38 | 2631.58 | 3.3442 | -11880.9856 | 438.2912 | 0.0017415 | 5.2719e-05 | 0.030273 | 3652.18 | 0.39591 | 465.7352 | 1.8801 | -1.8801
3000 | 0.39 | 2564.1 | 2.5524 | -11875.5314 | 442.3871 | 0.0016053 | 5.7286e-05 | 0.035685 | 3409.71 | 0.3711 | 470.6015 | 2.2636 | -2.2636
3000 | 0.4 | 2500 | 1.8994 | -11869.1857 | 446.4095 | 0.0014826 | 6.2707e-05 | 0.042297 | 3174.39 | 0.34834 | 475.6623 | 2.5482 | -2.5482
3000 | 0.41 | 2439.02 | 1.3637 | -11862.2369 | 450.3034 | 0.0013697 | 6.9095e-05 | 0.050445 | 2945.95 | 0.32702 | 480.8277 | 2.7455 | -2.7455
3000 | 0.42 | 2380.95 | 0.92666 | -11854.8685 | 454.0243 | 0.0012648 | 7.6589e-05 | 0.060557 | 2724.8 | 0.30679 | 486.0285 | 2.8676 | -2.8676
3000 | 0.43 | 2325.58 | 0.57228 | -11847.238 | 457.5328 | 0.0011667 | 8.5332e-05 | 0.073142 | 2512.3 | 0.28751 | 491.2082 | 2.9277 | -2.9277
3000 | 0.44 | 2272.73 | 0.2863 | -11839.555 | 460.7974 | 0.0010753 | 9.5424e-05 | 0.088739 | 2310.96 | 0.26925 | 496.3148 | 2.9397 | -2.9397
3000 | 0.45 | 2222.22 | 0.056051 | -11831.8719 | 463.792 | 0.00099143 | 0.0001068 | 0.10773 | 2124.83 | 0.25224 | 501.2755 | 2.9182 | -2.9182
3000 | 0.46 | 2173.91 | -0.12991 | -11824.2676 | 466.5033 | 0.00091628 | 0.00011901 | 0.12988 | 1959.93 | 0.23692 | 505.962 | 2.8788 | -2.8788
3000 | 0.47 | 2127.66 | -0.28206 | -11816.7681 | 468.921 | 0.00085182 | 0.00013083 | 0.15359 | 1824.55 | 0.22388 | 510.1256 | 2.8375 | -2.8375
3000 | 0.48 | 2083.33 | -0.41009 | -11809.3735 | 471.045 | 0.00080048 | 0.00014008 | 0.175 | 1729 | 0.21389 | 513.3856 | 2.8115 | -2.8115
3000 | 0.49 | 2040.82 | -0.5231 | -11801.979 | 472.8884 | 0.00076516 | 0.00014404 | 0.18825 | 1684.29 | 0.2079 | 515.3713 | 2.8186 | -2.8186
3100 | 0.25 | 4000 | 51.403 | -11676.245 | 407.2628 | 0.011421 | 4.5343e-05 | 0.0039699 | 8902.06 | 1.8384 | 512.5062 | -15.9964 | 15.9964
3100 | 0.26 | 3846.15 | 42.2934 | -11715.0272 | 405.5636 | 0.0092563 | 4.3338e-05 | 0.0046819 | 8193.98 | 1.556 | 490.3457 | -13.5987 | 13.5987
3100 | 0.27 | 3703.7 | 34.8476 | -11747.7259 | 404.832 | 0.0075696 | 4.1645e-05 | 0.0055016 | 7580.48 | 1.3238 | 474.0199 | -11.3818 | 11.3818
3100 | 0.28 | 3571.43 | 28.7321 | -11774.8655 | 404.971 | 0.0062542 | 4.0305e-05 | 0.0064444 | 7043.03 | 1.1339 | 462.3446 | -9.344 | 9.344
3100 | 0.29 | 3448.28 | 23.6877 | -11796.8919 | 405.8862 | 0.0052272 | 3.9352e-05 | 0.0075284 | 6566.81 | 0.97933 | 454.3779 | -7.4833 | 7.4833
3100 | 0.3 | 3333.33 | 19.5116 | -11814.277 | 407.4883 | 0.0044241 | 3.8824e-05 | 0.0087755 | 6140.02 | 0.85407 | 449.3744 | -5.7969 | 5.7969
3100 | 0.31 | 3225.81 | 16.0436 | -11827.4404 | 409.6857 | 0.0037944 | 3.8751e-05 | 0.010213 | 5753.25 | 0.75286 | 446.7372 | -4.281 | 4.281
3100 | 0.32 | 3125 | 13.1566 | -11836.8541 | 412.3918 | 0.0032985 | 3.9162e-05 | 0.011872 | 5399.01 | 0.67116 | 445.9935 | -2.9311 | 2.9311
3100 | 0.33 | 3030.3 | 10.7491 | -11842.9638 | 415.5175 | 0.0029055 | 4.0085e-05 | 0.013796 | 5071.32 | 0.60508 | 446.7602 | -1.7419 | 1.7419
3100 | 0.34 | 2941.18 | 8.7392 | -11846.1367 | 418.9814 | 0.0025909 | 4.1547e-05 | 0.016035 | 4765.37 | 0.55132 | 448.7323 | -0.70728 | 0.70728
3100 | 0.35 | 2857.14 | 7.0609 | -11846.7922 | 422.7049 | 0.0023357 | 4.3574e-05 | 0.018656 | 4477.27 | 0.50711 | 451.6604 | 0.1797 | -0.1797
3100 | 0.36 | 2777.78 | 5.66 | -11845.3238 | 426.612 | 0.0021248 | 4.6197e-05 | 0.021742 | 4203.89 | 0.47016 | 455.3362 | 0.92677 | -0.92677
3100 | 0.37 | 2702.7 | 4.4923 | -11842.046 | 430.6292 | 0.0019467 | 4.9451e-05 | 0.025403 | 3942.69 | 0.43859 | 459.5822 | 1.5425 | -1.5425
3100 | 0.38 | 2631.58 | 3.521 | -11837.3261 | 434.6909 | 0.0017926 | 5.3381e-05 | 0.029779 | 3691.69 | 0.41091 | 464.249 | 2.0361 | -2.0361
3100 | 0.39 | 2564.1 | 2.7155 | -11831.4786 | 438.737 | 0.0016559 | 5.8046e-05 | 0.035054 | 3449.41 | 0.38597 | 469.2085 | 2.4178 | -2.4178
3100 | 0.4 | 2500 | 2.0501 | -11824.7396 | 442.7043 | 0.0015318 | 6.352e-05 | 0.041467 | 3214.89 | 0.36292 | 474.3422 | 2.6985 | -2.6985
3100 | 0.41 | 2439.02 | 1.503 | -11817.3975 | 446.5485 | 0.0014171 | 6.9899e-05 | 0.049325 | 2987.75 | 0.34118 | 479.561 | 2.89 | -2.89
3100 | 0.42 | 2380.95 | 1.0554 | -11809.6358 | 450.2195 | 0.0013097 | 7.7292e-05 | 0.059014 | 2768.26 | 0.32038 | 484.781 | 3.0047 | -3.0047
3100 | 0.43 | 2325.58 | 0.69107 | -11801.6905 | 453.6834 | 0.0012088 | 8.5815e-05 | 0.070992 | 2557.55 | 0.30042 | 489.9418 | 3.0562 | -3.0562
3100 | 0.44 | 2272.73 | 0.39579 | -11793.6666 | 456.9035 | 0.0011143 | 9.5541e-05 | 0.085743 | 2357.8 | 0.28137 | 494.9799 | 3.0584 | -3.0584
3100 | 0.45 | 2222.22 | 0.15698 | -11785.669 | 459.8613 | 0.0010269 | 0.00010642 | 0.10363 | 2172.55 | 0.2635 | 499.835 | 3.0264 | -3.0264
3100 | 0.46 | 2173.91 | -0.036678 | -11777.8024 | 462.536 | 0.00094815 | 0.00011807 | 0.12452 | 2007.1 | 0.24726 | 504.3942 | 2.9759 | -2.9759
3100 | 0.47 | 2127.66 | -0.19545 | -11770.0669 | 464.9222 | 0.00088003 | 0.00012954 | 0.1472 | 1868.73 | 0.23328 | 508.4742 | 2.9235 | -2.9235
3100 | 0.48 | 2083.33 | -0.3288 | -11762.4626 | 467.0199 | 0.00082509 | 0.00013906 | 0.16854 | 1766.64 | 0.22237 | 511.7888 | 2.8866 | -2.8866
3100 | 0.49 | 2040.82 | -0.44552 | -11754.9107 | 468.8397 | 0.00078637 | 0.00014432 | 0.18353 | 1710.94 | 0.21551 | 514.0428 | 2.8832 | -2.8832
3200 | 0.25 | 4000 | 52.5438 | -11635.6797 | 404.1686 | 0.011395 | 4.4167e-05 | 0.003876 | 9019.26 | 1.8482 | 509.7436 | -16.0802 | 16.0802
3200 | 0.26 | 3846.15 | 43.2183 | -11674.6192 | 402.4931 | 0.0092419 | 4.2292e-05 | 0.0045761 | 8297.83 | 1.5655 | 487.7653 | -13.6442 | 13.6442
3200 | 0.27 | 3703.7 | 35.6044 | -11707.3966 | 401.7693 | 0.0075662 | 4.0731e-05 | 0.0053833 | 7672.77 | 1.3333 | 471.5898 | -11.3925 | 11.3925
3200 | 0.28 | 3571.43 | 29.3578 | -11734.5362 | 401.9057 | 0.0062607 | 3.9523e-05 | 0.0063129 | 7125.28 | 1.1437 | 460.0426 | -9.3234 | 9.3234
3200 | 0.29 | 3448.28 | 24.2112 | -11756.4578 | 402.8103 | 0.0052426 | 3.8706e-05 | 0.0073831 | 6640.33 | 0.9897 | 452.1886 | -7.435 | 7.435
3200 | 0.3 | 3333.33 | 19.9552 | -11773.6593 | 404.3941 | 0.0044471 | 3.8314e-05 | 0.0086156 | 6205.96 | 0.86509 | 447.2861 | -5.7244 | 5.7244
3200 | 0.31 | 3225.81 | 16.4245 | -11786.6392 | 406.5627 | 0.003824 | 3.838e-05 | 0.010037 | 5812.68 | 0.76458 | 444.7402 | -4.1876 | 4.1876
3200 | 0.32 | 3125 | 13.4882 | -11795.7906 | 409.2321 | 0.0033338 | 3.8933e-05 | 0.011678 | 5452.94 | 0.68357 | 444.0838 | -2.8201 | 2.8201
3200 | 0.33 | 3030.3 | 11.0416 | -11801.5594 | 412.321 | 0.0029453 | 4e-05 | 0.013581 | 5120.69 | 0.61813 | 444.9441 | -1.6165 | 1.6165
3200 | 0.34 | 2941.18 | 9.0005 | -11804.3914 | 415.7404 | 0.0026343 | 4.1606e-05 | 0.015794 | 4811.1 | 0.56493 | 447.01 | -0.5706 | 0.5706
3200 | 0.35 | 2857.14 | 7.2968 | -11804.6798 | 419.4167 | 0.0023817 | 4.3776e-05 | 0.01838 | 4520.24 | 0.52116 | 450.0369 | 0.32473 | -0.32473
3200 | 0.36 | 2777.78 | 5.8749 | -11802.8181 | 423.2739 | 0.0021726 | 4.6536e-05 | 0.02142 | 4244.94 | 0.48453 | 453.8148 | 1.0773 | -1.0773
3200 | 0.37 | 2702.7 | 4.6894 | -11799.147 | 427.2413 | 0.0019954 | 4.9917e-05 | 0.025016 | 3982.63 | 0.45313 | 458.1652 | 1.696 | -1.696
3200 | 0.38 | 2631.58 | 3.7027 | -11794.0337 | 431.2532 | 0.0018415 | 5.3954e-05 | 0.029299 | 3731.27 | 0.42548 | 462.9334 | 2.19 | -2.19
3200 | 0.39 | 2564.1 | 2.8835 | -11787.7667 | 435.2468 | 0.0017042 | 5.8695e-05 | 0.034441 | 3489.32 | 0.40042 | 467.981 | 2.5699 | -2.5699
3200 | 0.4 | 2500 | 2.2057 | -11780.6343 | 439.1644 | 0.0015789 | 6.4198e-05 | 0.04066 | 3255.74 | 0.3771 | 473.1858 | 2.8468 | -2.8468
3200 | 0.41 | 2439.02 | 1.647 | -11772.9251 | 442.9587 | 0.0014624 | 7.0537e-05 | 0.048234 | 3030.04 | 0.35493 | 478.4465 | 3.0326 | -3.0326
3200 | 0.42 | 2380.95 | 1.1885 | -11764.8225 | 446.5852 | 0.0013527 | 7.7798e-05 | 0.057512 | 2812.34 | 0.33359 | 483.6736 | 3.1402 | -3.1402
3200 | 0.43 | 2325.58 | 0.81398 | -11756.5102 | 450.0045 | 0.0012491 | 8.6065e-05 | 0.068904 | 2603.54 | 0.31297 | 488.7921 | 3.183 | -3.183
3200 | 0.44 | 2272.73 | 0.50909 | -11748.1716 | 453.1852 | 0.0011515 | 9.5394e-05 | 0.082845 | 2405.49 | 0.29315 | 493.7396 | 3.1756 | -3.1756
3200 | 0.45 | 2222.22 | 0.26138 | -11739.8855 | 456.1037 | 0.0010608 | 0.00010573 | 0.099673 | 2221.26 | 0.27444 | 498.4562 | 3.1332 | -3.1332
3200 | 0.46 | 2173.91 | 0.059671 | -11731.7567 | 458.7469 | 0.00097861 | 0.0001168 | 0.11935 | 2055.41 | 0.25731 | 502.8659 | 3.0719 | -3.0719
3200 | 0.47 | 2127.66 | -0.10609 | -11723.7853 | 461.1016 | 0.00090699 | 0.00012787 | 0.14098 | 1914.3 | 0.24242 | 506.8388 | 3.0085 | -3.0085
3200 | 0.48 | 2083.33 | -0.24511 | -11715.9449 | 463.1732 | 0.00084862 | 0.00013757 | 0.16211 | 1806 | 0.23061 | 510.1931 | 2.9607 | -2.9607
3200 | 0.49 | 2040.82 | -0.36586 | -11708.2095 | 464.9694 | 0.00080663 | 0.00014401 | 0.17854 | 1739.68 | 0.2229 | 512.732 | 2.9471 | -2.9471
3300 | 0.25 | 4000 | 53.682 | -11595.4291 | 401.2082 | 0.011369 | 4.3055e-05 | 0.0037869 | 9134.64 | 1.8577 | 507.1041 | -16.1629 | 16.1629
3300 | 0.26 | 3846.15 | 44.1418 | -11634.5259 | 399.5536 | 0.0092281 | 4.1301e-05 | 0.0044756 | 8400.05 | 1.5746 | 485.3012 | -13.6891 | 13.6891
3300 | 0.27 | 3703.7 | 36.3608 | -11667.382 | 398.8377 | 0.007563 | 3.9862e-05 | 0.0052707 | 7763.61 | 1.3425 | 469.2736 | -11.403 | 11.403
3300 | 0.28 | 3571.43 | 29.9842 | -11694.4692 | 398.9741 | 0.006267 | 3.8778e-05 | 0.0061876 | 7206.24 | 1.1533 | 457.8558 | -9.3031 | 9.3031
3300 | 0.29 | 3448.28 | 24.7362 | -11716.312 | 399.8656 | 0.0052572 | 3.8086e-05 | 0.0072445 | 6712.7 | 0.99978 | 450.1113 | -7.3873 | 7.3873
3300 | 0.3 | 3333.33 | 20.401 | -11733.3825 | 401.4284 | 0.0044692 | 3.7822e-05 | 0.0084628 | 6270.9 | 0.8758 | 445.3085 | -5.6528 | 5.6528
3300 | 0.31 | 3225.81 | 16.8084 | -11746.1263 | 403.5734 | 0.0038524 | 3.8017e-05 | 0.0098684 | 5871.25 | 0.77596 | 442.8611 | -4.0953 | 4.0953
3300 | 0.32 | 3125 | 13.8233 | -11755.0156 | 406.2113 | 0.0033675 | 3.8702e-05 | 0.011493 | 5506.12 | 0.69562 | 442.3 | -2.7105 | 2.7105
3300 | 0.33 | 3030.3 | 11.3381 | -11760.4959 | 409.2583 | 0.0029834 | 3.9902e-05 | 0.013375 | 5169.45 | 0.63081 | 443.2526 | -1.4927 | 1.4927
3300 | 0.34 | 2941.18 | 9.266 | -11762.987 | 412.6383 | 0.0026759 | 4.1642e-05 | 0.015562 | 4856.34 | 0.57815 | 445.4215 | -0.43563 | 0.43563
3300 | 0.35 | 2857.14 | 7.5371 | -11762.9083 | 416.27 | 0.0024258 | 4.3943e-05 | 0.018115 | 4562.86 | 0.53482 | 448.5539 | 0.46796 | -0.46796
3300 | 0.36 | 2777.78 | 6.0944 | -11760.6533 | 420.0801 | 0.0022183 | 4.6827e-05 | 0.021109 | 4285.77 | 0.4985 | 452.44 | 1.2261 | -1.2261
3300 | 0.37 | 2702.7 | 4.8913 | -11756.5889 | 423.9976 | 0.0020421 | 5.032e-05 | 0.024642 | 4022.49 | 0.46727 | 456.897 | 1.8475 | -1.8475
3300 | 0.38 | 2631.58 | 3.8892 | -11751.0823 | 427.9598 | 0.0018883 | 5.4447e-05 | 0.028834 | 3770.9 | 0.43965 | 461.7663 | 2.3421 | -2.3421
3300 | 0.39 | 2564.1 | 3.0563 | -11744.4219 | 431.9035 | 0.0017504 | 5.9244e-05 | 0.033845 | 3529.42 | 0.41447 | 466.9013 | 2.7202 | -2.7202
3300 | 0.4 | 2500 | 2.3659 | -11736.8962 | 435.7765 | 0.001624 | 6.4754e-05 | 0.039874 | 3296.91 | 0.39088 | 472.1752 | 2.9933 | -2.9933
3300 | 0.41 | 2439.02 | 1.7954 | -11728.7937 | 439.5236 | 0.0015057 | 7.1029e-05 | 0.047172 | 3072.77 | 0.36831 | 477.4679 | 3.1735 | -3.1735
3300 | 0.42 | 2380.95 | 1.3259 | -11720.324 | 443.1055 | 0.0013939 | 7.813e-05 | 0.056053 | 2856.97 | 0.34644 | 482.6843 | 3.2739 | -3.2739
3300 | 0.43 | 2325.58 | 0.94082 | -11711.6708 | 446.4829 | 0.0012876 | 8.6116e-05 | 0.066881 | 2650.18 | 0.32517 | 487.7409 | 3.3082 | -3.3082
3300 | 0.44 | 2272.73 | 0.62604 | -11703.0175 | 449.6243 | 0.0011871 | 9.5023e-05 | 0.080048 | 2453.93 | 0.30461 | 492.5722 | 3.2913 | -3.2913
3300 | 0.45 | 2222.22 | 0.36909 | -11694.443 | 452.5087 | 0.0010933 | 0.00010481 | 0.095873 | 2270.8 | 0.28509 | 497.1292 | 3.2387 | -3.2387
3300 | 0.46 | 2173.91 | 0.159 | -11686.052 | 455.1178 | 0.0010078 | 0.00011528 | 0.11439 | 2104.71 | 0.26709 | 501.3612 | 3.1666 | -3.1666
3300 | 0.47 | 2127.66 | -0.014095 | -11677.8445 | 457.4437 | 0.0009328 | 0.0001259 | 0.13497 | 1961.07 | 0.25131 | 505.2072 | 3.0923 | -3.0923
3300 | 0.48 | 2083.33 | -0.15911 | -11669.8206 | 459.4916 | 0.00087115 | 0.00013569 | 0.15576 | 1846.88 | 0.23863 | 508.5888 | 3.0339 | -3.0339
3300 | 0.49 | 2040.82 | -0.28422 | -11661.9016 | 461.2642 | 0.00082603 | 0.0001432 | 0.17335 | 1770.29 | 0.23009 | 511.4182 | 3.0101 | -3.0101
3400 | 0.25 | 4000 | 54.8177 | -11555.4407 | 398.371 | 0.011345 | 4.2001e-05 | 0.0037022 | 9248.27 | 1.8669 | 504.5775 | -16.2447 | 16.2447
3400 | 0.26 | 3846.15 | 45.064 | -11594.6949 | 396.7347 | 0.0092149 | 4.036e-05 | 0.0043799 | 8500.71 | 1.5835 | 482.9438 | -13.7335 | 13.7335
3400 | 0.27 | 3703.7 | 37.117 | -11627.6296 | 396.0267 | 0.0075599 | 3.9035e-05 | 0.0051634 | 7853.07 | 1.3515 | 467.0616 | -11.4134 | 11.4134
3400 | 0.28 | 3571.43 | 30.6112 | -11654.7168 | 396.1605 | 0.006273 | 3.8065e-05 | 0.0060681 | 7285.97 | 1.1626 | 455.7689 | -9.283 | 9.283
3400 | 0.29 | 3448.28 | 25.2627 | -11676.481 | 397.0441 | 0.0052713 | 3.749e-05 | 0.0071122 | 6783.99 | 1.0096 | 448.1391 | -7.3403 | 7.3403
3400 | 0.3 | 3333.33 | 20.849 | -11693.3941 | 398.5886 | 0.0044903 | 3.7345e-05 | 0.0083168 | 6334.88 | 0.88621 | 443.4392 | -5.582 | 5.582
3400 | 0.31 | 3225.81 | 17.195 | -11705.9019 | 400.7073 | 0.0038797 | 3.7661e-05 | 0.0097073 | 5928.98 | 0.78703 | 441.0896 | -4.0042 | 4.0042
3400 | 0.32 | 3125 | 14.1617 | -11714.5289 | 403.3138 | 0.0033998 | 3.8469e-05 | 0.011315 | 5558.6 | 0.70735 | 440.6269 | -2.6022 | 2.6022
3400 | 0.33 | 3030.3 | 11.6383 | -11719.6947 | 406.3267 | 0.00302 | 3.9793e-05 | 0.013177 | 5217.62 | 0.64314 | 441.6828 | -1.3704 | 1.3704
3400 | 0.34 | 2941.18 | 9.5356 | -11721.8711 | 409.6647 | 0.0027157 | 4.1656e-05 | 0.015339 | 4901.13 | 0.59101 | 443.9557 | -0.30227 | 0.30227
3400 | 0.35 | 2857.14 | 7.7819 | -11721.4253 | 413.2519 | 0.002468 | 4.4077e-05 | 0.017859 | 4605.14 | 0.54811 | 447.1972 | 0.60946 | -0.60946
3400 | 0.36 | 2777.78 | 6.3185 | -11718.8031 | 417.0174 | 0.0022622 | 4.7075e-05 | 0.020809 | 4326.4 | 0.51209 | 451.1968 | 1.373 | -1.373
3400 | 0.37 | 2702.7 | 5.0977 | -11714.3454 | 420.8903 | 0.0020868 | 5.0666e-05 | 0.02428 | 4062.26 | 0.48103 | 455.7672 | 1.9973 | -1.9973
3400 | 0.38 | 2631.58 | 4.0803 | -11708.4455 | 424.8053 | 0.0019331 | 5.4869e-05 | 0.028384 | 3810.58 | 0.45344 | 460.7395 | 2.4923 | -2.4923
3400 | 0.39 | 2564.1 | 3.2336 | -11701.3918 | 428.7018 | 0.0017948 | 5.9705e-05 | 0.033266 | 3569.68 | 0.42814 | 465.9606 | 2.8687 | -2.8687
3400 | 0.4 | 2500 | 2.5304 | -11693.4728 | 432.5276 | 0.0016672 | 6.5201e-05 | 0.039108 | 3338.36 | 0.40429 | 471.2929 | 3.138 | -3.138
3400 | 0.41 | 2439.02 | 1.9481 | -11685.0031 | 436.2302 | 0.0015473 | 7.139e-05 | 0.046139 | 3115.88 | 0.38133 | 476.6074 | 3.3127 | -3.3127
3400 | 0.42 | 2380.95 | 1.4673 | -11676.1925 | 439.7701 | 0.0014333 | 7.8309e-05 | 0.054635 | 2902.07 | 0.35894 | 481.7982 | 3.406 | -3.406
3400 | 0.43 | 2325.58 | 1.0714 | -11667.1984 | 443.1055 | 0.0013245 | 8.5994e-05 | 0.064924 | 2697.38 | 0.33704 | 486.7715 | 3.432 | -3.432
3400 | 0.44 | 2272.73 | 0.74646 | -11658.2305 | 446.2128 | 0.0012212 | 9.4467e-05 | 0.077354 | 2503 | 0.31577 | 491.4678 | 3.4057 | -3.4057
3400 | 0.45 | 2222.22 | 0.47999 | -11649.3675 | 449.0605 | 0.0011244 | 0.0001037 | 0.092231 | 2321.07 | 0.29545 | 495.8391 | 3.3429 | -3.3429
3400 | 0.46 | 2173.91 | 0.26118 | -11640.7143 | 451.6408 | 0.0010357 | 0.00011356 | 0.10965 | 2154.84 | 0.27661 | 499.8765 | 3.2602 | -3.2602
3400 | 0.47 | 2127.66 | 0.08043 | -11632.2708 | 453.9404 | 0.00095754 | 0.00012371 | 0.1292 | 2008.86 | 0.25997 | 503.5791 | 3.1752 | -3.1752
3400 | 0.48 | 2083.33 | -0.070909 | -11624.0634 | 455.9621 | 0.00089273 | 0.00013351 | 0.14955 | 1889.08 | 0.24643 | 506.9674 | 3.1062 | -3.1062
3400 | 0.49 | 2040.82 | -0.20068 | -11615.9608 | 457.7138 | 0.00084462 | 0.00014195 | 0.16806 | 1802.58 | 0.2371 | 510.0888 | 3.0724 | -3.0724
3500 | 0.25 | 4000 | 55.951 | -11515.7407 | 395.6465 | 0.011322 | 4.1002e-05 | 0.0036216 | 9360.23 | 1.8759 | 502.1546 | -16.3255 | 16.3255
3500 | 0.26 | 3846.15 | 45.9848 | -11555.1785 | 394.0286 | 0.0092021 | 3.9465e-05 | 0.0042887 | 8599.88 | 1.5922 | 480.6861 | -13.7773 | 13.7773
3500 | 0.27 | 3703.7 | 37.8728 | -11588.1656 | 393.3311 | 0.0075569 | 3.8246e-05 | 0.005061 | 7941.2 | 1.3602 | 464.9491 | -11.4237 | 11.4237
3500 | 0.28 | 3571.43 | 31.2388 | -11615.2528 | 393.4649 | 0.0062787 | 3.7384e-05 | 0.005954 | 7364.52 | 1.1716 | 453.7829 | -9.2632 | 9.2632
3500 | 0.29 | 3448.28 | 25.7905 | -11636.9121 | 394.3354 | 0.0052848 | 3.6918e-05 | 0.0069856 | 6854.22 | 1.0191 | 446.2622 | -7.2937 | 7.2937
3500 | 0.3 | 3333.33 | 21.299 | -11653.6679 | 395.8615 | 0.0045106 | 3.6883e-05 | 0.0081769 | 6397.95 | 0.89634 | 441.6663 | -5.512 | 5.512
3500 | 0.31 | 3225.81 | 17.5842 | -11665.966 | 397.9567 | 0.0039058 | 3.7312e-05 | 0.0095531 | 5985.92 | 0.7978 | 439.4182 | -3.9141 | 3.9141
3500 | 0.32 | 3125 | 14.5032 | -11674.3308 | 400.5317 | 0.0034309 | 3.8234e-05 | 0.011144 | 5610.4 | 0.71876 | 439.0563 | -2.4951 | 2.4951
3500 | 0.33 | 3030.3 | 11.942 | -11679.208 | 403.5105 | 0.003055 | 3.9674e-05 | 0.012986 | 5265.24 | 0.65514 | 440.2187 | -1.2495 | 1.2495
3500 | 0.34 | 2941.18 | 9.8091 | -11681.0436 | 406.8118 | 0.0027539 | 4.1652e-05 | 0.015125 | 4945.48 | 0.60353 | 442.6041 | -0.17049 | 0.17049
3500 | 0.35 | 2857.14 | 8.0307 | -11680.2569 | 410.357 | 0.0025086 | 4.4184e-05 | 0.017613 | 4647.1 | 0.56104 | 445.9604 | 0.74931 | -0.74931
3500 | 0.36 | 2777.78 | 6.5468 | -11677.2414 | 414.0805 | 0.0023043 | 4.7284e-05 | 0.02052 | 4366.83 | 0.52531 | 450.0789 | 1.5182 | -1.5182
3500 | 0.37 | 2702.7 | 5.3086 | -11672.4166 | 417.9063 | 0.0021297 | 5.0961e-05 | 0.023929 | 4101.95 | 0.49443 | 454.7607 | 2.1453 | -2.1453
3500 | 0.38 | 2631.58 | 4.2758 | -11666.0971 | 421.7766 | 0.0019761 | 5.5225e-05 | 0.027946 | 3850.29 | 0.46686 | 459.8372 | 2.6408 | -2.6408
3500 | 0.39 | 2564.1 | 3.4152 | -11658.6763 | 425.6286 | 0.0018373 | 6.0085e-05 | 0.032703 | 3610.09 | 0.44145 | 465.1423 | 3.0154 | -3.0154
3500 | 0.4 | 2500 | 2.6992 | -11650.3902 | 429.4098 | 0.0017086 | 6.5551e-05 | 0.038364 | 3380.05 | 0.41735 | 470.5271 | 3.281 | -3.281
3500 | 0.41 | 2439.02 | 2.1048 | -11641.5534 | 433.0704 | 0.0015872 | 7.1635e-05 | 0.045134 | 3159.33 | 0.39401 | 475.8529 | 3.4502 | -3.4502
3500 | 0.42 | 2380.95 | 1.6125 | -11632.3757 | 436.5684 | 0.0014712 | 7.8354e-05 | 0.053261 | 2947.6 | 0.37112 | 481.0011 | 3.5365 | -3.5365
3500 | 0.43 | 2325.58 | 1.2057 | -11623.067 | 439.8671 | 0.00136 | 8.5724e-05 | 0.063033 | 2745.06 | 0.34861 | 485.8758 | 3.5543 | -3.5543
3500 | 0.44 | 2272.73 | 0.87023 | -11613.7844 | 442.9377 | 0.001254 | 9.3754e-05 | 0.074766 | 2552.61 | 0.32664 | 490.4126 | 3.5187 | -3.5187
3500 | 0.45 | 2222.22 | 0.59393 | -11604.633 | 445.7539 | 0.0011542 | 0.00010243 | 0.088746 | 2371.94 | 0.30554 | 494.5817 | 3.4458 | -3.4458
3500 | 0.46 | 2173.91 | 0.3661 | -11595.7175 | 448.3027 | 0.0010625 | 0.00011169 | 0.10512 | 2205.68 | 0.28588 | 498.4042 | 3.3527 | -3.3527
3500 | 0.47 | 2127.66 | 0.17738 | -11587.0643 | 450.5762 | 0.00098128 | 0.00012136 | 0.12368 | 2057.54 | 0.2684 | 501.9457 | 3.2571 | -3.2571
3500 | 0.48 | 2083.33 | 0.019407 | -11578.6208 | 452.5743 | 0.00091345 | 0.0001311 | 0.14352 | 1932.44 | 0.25404 | 505.3281 | 3.1777 | -3.1777
3500 | 0.49 | 2040.82 | -0.11532 | -11570.3609 | 454.3049 | 0.00086247 | 0.00014033 | 0.16271 | 1836.38 | 0.24392 | 508.7329 | 3.1339 | -3.1339
3600 | 0.25 | 4000 | 57.0821 | -11476.303 | 393.0296 | 0.011299 | 4.0052e-05 | 0.0035447 | 9470.59 | 1.8846 | 499.8303 | -16.4055 | 16.4055
3600 | 0.26 | 3846.15 | 46.9044 | -11515.898 | 391.43 | 0.0091899 | 3.8613e-05 | 0.0042017 | 8697.63 | 1.6006 | 478.5232 | -13.8207 | 13.8207
3600 | 0.27 | 3703.7 | 38.6284 | -11548.9639 | 390.7404 | 0.007554 | 3.7493e-05 | 0.0049632 | 8028.06 | 1.3687 | 462.9269 | -11.4338 | 11.4338
3600 | 0.28 | 3571.43 | 31.867 | -11576.0249 | 390.8715 | 0.0062843 | 3.6731e-05 | 0.0058449 | 7441.94 | 1.1804 | 451.8831 | -9.2436 | 9.2436
3600 | 0.29 | 3448.28 | 26.3196 | -11597.6055 | 391.7342 | 0.0052978 | 3.6366e-05 | 0.0068645 | 6923.46 | 1.0284 | 444.4764 | -7.2477 | 7.2477
3600 | 0.3 | 3333.33 | 21.7511 | -11614.2039 | 393.2446 | 0.0045301 | 3.6435e-05 | 0.008043 | 6460.13 | 0.90621 | 439.9873 | -5.4429 | 5.4429
3600 | 0.31 | 3225.81 | 17.9761 | -11626.3185 | 395.3135 | 0.0039308 | 3.697e-05 | 0.009405 | 6042.09 | 0.8083 | 437.8402 | -3.825 | 3.825
3600 | 0.32 | 3125 | 14.8478 | -11634.421 | 397.8623 | 0.0034607 | 3.7999e-05 | 0.01098 | 5661.56 | 0.72987 | 437.5862 | -2.3893 | 2.3893
3600 | 0.33 | 3030.3 | 12.2492 | -11639.0099 | 400.807 | 0.0030887 | 3.9546e-05 | 0.012804 | 5312.32 | 0.66683 | 438.8575 | -1.1299 | 1.1299
3600 | 0.34 | 2941.18 | 10.0864 | -11640.5045 | 404.069 | 0.0027906 | 4.1631e-05 | 0.014918 | 4989.4 | 0.61572 | 441.356 | -0.040219 | 0.040219
3600 | 0.35 | 2857.14 | 8.2835 | -11639.3508 | 407.5775 | 0.0025475 | 4.4265e-05 | 0.017376 | 4688.75 | 0.57364 | 444.835 | 0.88758 | -0.88758
3600 | 0.36 | 2777.78 | 6.7793 | -11635.9681 | 411.2564 | 0.0023447 | 4.7457e-05 | 0.02024 | 4407.05 | 0.5382 | 449.0713 | 1.6617 | -1.6617
3600 | 0.37 | 2702.7 | 5.5236 | -11630.7762 | 415.0402 | 0.0021709 | 5.121e-05 | 0.023589 | 4141.56 | 0.50748 | 453.8702 | 2.2917 | -2.2917
3600 | 0.38 | 2631.58 | 4.4755 | -11624.0896 | 418.866 | 0.0020175 | 5.5524e-05 | 0.027521 | 3890.01 | 0.47994 | 459.0489 | 2.7875 | -2.7875
3600 | 0.39 | 2564.1 | 3.601 | -11616.2493 | 422.6761 | 0.0018782 | 6.0393e-05 | 0.032155 | 3650.61 | 0.45442 | 464.4356 | 3.1605 | -3.1605
3600 | 0.4 | 2500 | 2.8721 | -11607.596 | 426.4153 | 0.0017485 | 6.5813e-05 | 0.03764 | 3421.96 | 0.43008 | 469.8663 | 3.4224 | -3.4224
3600 | 0.41 | 2439.02 | 2.2655 | -11598.3921 | 430.0339 | 0.0016255 | 7.1778e-05 | 0.044158 | 3203.08 | 0.40637 | 475.1907 | 3.5862 | -3.5862
3600 | 0.42 | 2380.95 | 1.7614 | -11588.8736 | 433.4952 | 0.0015075 | 7.8284e-05 | 0.051929 | 2993.48 | 0.38299 | 480.2848 | 3.6656 | -3.6656
3600 | 0.43 | 2325.58 | 1.3434 | -11579.2239 | 436.7546 | 0.001394 | 8.5328e-05 | 0.061209 | 2793.16 | 0.35989 | 485.0386 | 3.6752 | -3.6752
3600 | 0.44 | 2272.73 | 0.99721 | -11569.6267 | 439.7911 | 0.0012855 | 9.2914e-05 | 0.072281 | 2602.69 | 0.33723 | 489.3993 | 3.6304 | -3.6304
3600 | 0.45 | 2222.22 | 0.71079 | -11560.2131 | 442.5759 | 0.0011829 | 0.00010104 | 0.085419 | 2423.33 | 0.31538 | 493.3484 | 3.5476 | -3.5476
3600 | 0.46 | 2173.91 | 0.47365 | -11551.0616 | 445.0958 | 0.0010883 | 0.00010971 | 0.10081 | 2257.11 | 0.29492 | 496.9415 | 3.4442 | -3.4442
3600 | 0.47 | 2127.66 | 0.27665 | -11542.1724 | 447.343 | 0.0010041 | 0.00011889 | 0.11841 | 2106.96 | 0.27663 | 500.3078 | 3.3381 | -3.3381
3600 | 0.48 | 2083.33 | 0.11175 | -11533.5192 | 449.3201 | 0.00093335 | 0.00012851 | 0.13769 | 1976.8 | 0.26145 | 503.6705 | 3.2483 | -3.2483
3600 | 0.49 | 2040.82 | -0.02821 | -11525.1019 | 451.0324 | 0.00087961 | 0.00013842 | 0.15736 | 1871.54 | 0.25058 | 507.3493 | 3.1948 | -3.1948
3700 | 0.25 | 4000 | 58.2109 | -11437.1275 | 390.5123 | 0.011277 | 3.9148e-05 | 0.0034714 | 9579.42 | 1.8931 | 497.5968 | -16.4846 | 16.4846
3700 | 0.26 | 3846.15 | 47.8228 | -11476.8799 | 388.9311 | 0.0091782 | 3.7801e-05 | 0.0041185 | 8794.02 | 1.6089 | 476.449 | -13.8635 | 13.8635
3700 | 0.27 | 3703.7 | 39.3836 | -11510.0243 | 388.2493 | 0.0075513 | 3.6773e-05 | 0.0048697 | 8113.7 | 1.377 | 460.9901 | -11.4438 | 11.4438
3700 | 0.28 | 3571.43 | 32.4957 | -11537.0591 | 388.3778 | 0.0062896 | 3.6105e-05 | 0.0057404 | 7518.28 | 1.189 | 450.0674 | -9.2242 | 9.2242
3700 | 0.29 | 3448.28 | 26.85 | -11558.5611 | 389.2326 | 0.0053102 | 3.5835e-05 | 0.0067484 | 6991.75 | 1.0374 | 442.7743 | -7.2021 | 7.2021
3700 | 0.3 | 3333.33 | 22.205 | -11575.0022 | 390.7247 | 0.0045488 | 3.6001e-05 | 0.0079144 | 6521.48 | 0.91583 | 438.3901 | -5.3744 | 5.3744
3700 | 0.31 | 3225.81 | 18.3704 | -11586.907 | 392.7726 | 0.003955 | 3.6635e-05 | 0.0092629 | 6097.54 | 0.81852 | 436.3503 | -3.7369 | 3.7369
3700 | 0.32 | 3125 | 15.1953 | -11594.7735 | 395.2925 | 0.0034894 | 3.7764e-05 | 0.010823 | 5712.09 | 0.7407 | 436.2035 | -2.2846 | 2.2846
3700 | 0.33 | 3030.3 | 12.5597 | -11599.0477 | 398.2032 | 0.0031211 | 3.9412e-05 | 0.012628 | 5358.89 | 0.67823 | 437.5864 | -1.0117 | 1.0117
3700 | 0.34 | 2941.18 | 10.3672 | -11600.2277 | 401.4311 | 0.0028259 | 4.1595e-05 | 0.014719 | 5032.92 | 0.62761 | 440.2055 | 0.088678 | -0.088678
3700 | 0.35 | 2857.14 | 8.5402 | -11598.733 | 404.9002 | 0.002585 | 4.4323e-05 | 0.017146 | 4730.1 | 0.58592 | 443.8069 | 1.0243 | -1.0243
3700 | 0.36 | 2777.78 | 7.0157 | -11594.9833 | 408.5398 | 0.0023836 | 4.7599e-05 | 0.019969 | 4447.08 | 0.55077 | 448.1679 | 1.8037 | -1.8037
3700 | 0.37 | 2702.7 | 5.7427 | -11589.398 | 412.2843 | 0.0022106 | 5.1418e-05 | 0.02326 | 4181.07 | 0.5202 | 453.0866 | 2.4364 | -2.4364
3700 | 0.38 | 2631.58 | 4.6792 | -11582.3181 | 416.0681 | 0.0020573 | 5.5769e-05 | 0.027108 | 3929.75 | 0.49269 | 458.3676 | 2.9327 | -2.9327
3700 | 0.39 | 2564.1 | 3.7908 | -11574.1369 | 419.8362 | 0.0019175 | 6.0636e-05 | 0.031623 | 3691.24 | 0.46707 | 463.8302 | 3.3039 | -3.3039
3700 | 0.4 | 2500 | 3.0489 | -11565.0903 | 423.5335 | 0.0017868 | 6.5997e-05 | 0.036936 | 3464.05 | 0.4425 | 469.2977 | 3.5622 | -3.5622
3700 | 0.41 | 2439.02 | 2.4299 | -11555.5456 | 427.1154 | 0.0016623 | 7.183e-05 | 0.043211 | 3247.09 | 0.41842 | 474.6127 | 3.7207 | -3.7207
3700 | 0.42 | 2380.95 | 1.914 | -11545.6599 | 430.5374 | 0.0015425 | 7.8111e-05 | 0.05064 | 3039.69 | 0.39457 | 479.6339 | 3.7933 | -3.7933
3700 | 0.43 | 2325.58 | 1.4844 | -11535.6956 | 433.7627 | 0.0014268 | 8.4825e-05 | 0.059451 | 2841.61 | 0.37089 | 484.2548 | 3.7947 | -3.7947
3700 | 0.44 | 2272.73 | 1.1273 | -11525.8099 | 436.7625 | 0.0013157 | 9.1968e-05 | 0.069899 | 2653.16 | 0.34756 | 488.4181 | 3.7409 | -3.7409
3700 | 0.45 | 2222.22 | 0.83047 | -11516.1078 | 439.5184 | 0.0012105 | 9.9559e-05 | 0.082247 | 2475.14 | 0.32498 | 492.1341 | 3.6483 | -3.6483
3700 | 0.46 | 2173.91 | 0.58373 | -11506.6942 | 442.0121 | 0.0011131 | 0.00010765 | 0.096716 | 2309.03 | 0.30374 | 495.4877 | 3.5346 | -3.5346
3700 | 0.47 | 2127.66 | 0.37817 | -11497.5952 | 444.2331 | 0.001026 | 0.00011635 | 0.1134 | 2157.01 | 0.28465 | 498.6673 | 3.4181 | -3.4181
3700 | 0.48 | 2083.33 | 0.20605 | -11488.7584 | 446.1892 | 0.00095249 | 0.00012581 | 0.13208 | 2022.03 | 0.26869 | 501.9947 | 3.3182 | -3.3182
3700 | 0.49 | 2040.82 | 0.060581 | -11480.1576 | 447.8832 | 0.0008961 | 0.00013626 | 0.15206 | 1907.91 | 0.25707 | 505.93 | 3.255 | -3.255
3800 | 0.25 | 4000 | 59.3376 | -11398.2142 | 388.0894 | 0.011257 | 3.8287e-05 | 0.0034013 | 9686.78 | 1.9014 | 495.4506 | -16.5627 | 16.5627
3800 | 0.26 | 3846.15 | 48.7401 | -11438.0977 | 386.5239 | 0.0091669 | 3.7025e-05 | 0.004039 | 8889.1 | 1.6169 | 474.4551 | -13.9058 | 13.9058
3800 | 0.27 | 3703.7 | 40.1386 | -11471.3208 | 385.85 | 0.0075486 | 3.6084e-05 | 0.0047802 | 8198.19 | 1.3851 | 459.1316 | -11.4538 | 11.4538
3800 | 0.28 | 3571.43 | 33.1249 | -11498.3556 | 385.9785 | 0.0062947 | 3.5504e-05 | 0.0056403 | 7593.59 | 1.1974 | 448.3311 | -9.2051 | 9.2051
3800 | 0.29 | 3448.28 | 27.3816 | -11519.7527 | 386.8228 | 0.0053222 | 3.5324e-05 | 0.006637 | 7059.11 | 1.0463 | 441.1488 | -7.157 | 7.157
3800 | 0.3 | 3333.33 | 22.6608 | -11536.0627 | 388.2991 | 0.0045669 | 3.558e-05 | 0.007791 | 6582.02 | 0.9252 | 436.8722 | -5.3067 | 5.3067
3800 | 0.31 | 3225.81 | 18.7671 | -11547.7577 | 390.3235 | 0.0039782 | 3.6306e-05 | 0.0091262 | 6152.29 | 0.82849 | 434.9383 | -3.6498 | 3.6498
3800 | 0.32 | 3125 | 15.5457 | -11555.362 | 392.8172 | 0.003517 | 3.7529e-05 | 0.010671 | 5762.03 | 0.75126 | 434.9032 | -2.1812 | 2.1812
3800 | 0.33 | 3030.3 | 12.8734 | -11559.3477 | 395.699 | 0.0031523 | 3.9271e-05 | 0.012458 | 5404.96 | 0.68934 | 436.4051 | -0.89481 | 0.89481
3800 | 0.34 | 2941.18 | 10.6515 | -11560.2131 | 398.8928 | 0.0028599 | 4.1546e-05 | 0.014527 | 5076.04 | 0.6392 | 439.1472 | 0.21616 | -0.21616
3800 | 0.35 | 2857.14 | 8.8005 | -11558.3775 | 402.3252 | 0.0026211 | 4.4361e-05 | 0.016925 | 4771.16 | 0.59791 | 442.8756 | 1.1596 | -1.1596
3800 | 0.36 | 2777.78 | 7.256 | -11554.2607 | 405.9255 | 0.0024211 | 4.7712e-05 | 0.019707 | 4486.92 | 0.56303 | 447.3624 | 1.9441 | -1.9441
3800 | 0.37 | 2702.7 | 5.9657 | -11548.3083 | 409.6307 | 0.0022487 | 5.1588e-05 | 0.022941 | 4220.48 | 0.53261 | 452.4003 | 2.5795 | -2.5795
3800 | 0.38 | 2631.58 | 4.8868 | -11540.8613 | 413.3751 | 0.0020956 | 5.5967e-05 | 0.026707 | 3969.48 | 0.50513 | 457.7834 | 3.0763 | -3.0763
3800 | 0.39 | 2564.1 | 3.9844 | -11532.2867 | 417.1013 | 0.0019553 | 6.082e-05 | 0.031105 | 3731.95 | 0.47941 | 463.3163 | 3.4459 | -3.4459
3800 | 0.4 | 2500 | 3.2294 | -11522.8993 | 420.7619 | 0.0018237 | 6.6111e-05 | 0.036252 | 3506.31 | 0.45461 | 468.8163 | 3.7006 | -3.7006
3800 | 0.41 | 2439.02 | 2.5979 | -11512.9612 | 424.3044 | 0.0016978 | 7.1801e-05 | 0.04229 | 3291.32 | 0.43019 | 474.1066 | 3.8537 | -3.8537
3800 | 0.42 | 2380.95 | 2.0699 | -11502.7609 | 427.6871 | 0.0015762 | 7.785e-05 | 0.049392 | 3086.16 | 0.40587 | 479.039 | 3.9195 | -3.9195
3800 | 0.43 | 2325.58 | 1.6287 | -11492.4819 | 430.8809 | 0.0014583 | 8.4231e-05 | 0.057758 | 2890.37 | 0.38162 | 483.5129 | 3.913 | -3.913
3800 | 0.44 | 2272.73 | 1.2603 | -11482.2816 | 433.8492 | 0.0013449 | 9.0937e-05 | 0.067618 | 2703.95 | 0.35765 | 487.4686 | 3.8502 | -3.8502
3800 | 0.45 | 2222.22 | 0.95286 | -11472.3172 | 436.5763 | 0.001237 | 9.8005e-05 | 0.079225 | 2527.31 | 0.33435 | 490.9382 | 3.7479 | -3.7479
3800 | 0.46 | 2173.91 | 0.69623 | -11462.6414 | 439.0411 | 0.0011369 | 0.00010554 | 0.09283 | 2361.37 | 0.31235 | 494.0399 | 3.6241 | -3.6241
3800 | 0.47 | 2127.66 | 0.48183 | -11453.3064 | 441.2412 | 0.0010471 | 0.00011376 | 0.10863 | 2207.58 | 0.29248 | 497.0272 | 3.4973 | -3.4973
3800 | 0.48 | 2083.33 | 0.30223 | -11444.286 | 443.1737 | 0.00097093 | 0.00012302 | 0.12671 | 2068 | 0.27575 | 500.3036 | 3.3873 | -3.3873
3800 | 0.49 | 2040.82 | 0.15099 | -11435.5017 | 444.8519 | 0.00091198 | 0.00013391 | 0.14683 | 1945.35 | 0.26341 | 504.4779 | 3.3145 | -3.3145
3900 | 0.25 | 4000 | 60.4622 | -11359.5106 | 385.7556 | 0.011236 | 3.7466e-05 | 0.0033343 | 9792.74 | 1.9095 | 493.386 | -16.64 | 16.64
3900 | 0.26 | 3846.15 | 49.6562 | -11399.5777 | 384.2059 | 0.009156 | 3.6284e-05 | 0.0039629 | 8982.92 | 1.6247 | 472.5399 | -13.9477 | 13.9477
3900 | 0.27 | 3703.7 | 40.8934 | -11432.8533 | 383.5372 | 0.0075461 | 3.5424e-05 | 0.0046944 | 8281.55 | 1.393 | 457.3469 | -11.4638 | 11.4638
3900 | 0.28 | 3571.43 | 33.7546 | -11459.8618 | 383.6631 | 0.0062996 | 3.4926e-05 | 0.0055442 | 7667.9 | 1.2055 | 446.6654 | -9.1859 | 9.1859
3900 | 0.29 | 3448.28 | 27.9144 | -11481.2065 | 384.4996 | 0.0053338 | 3.483e-05 | 0.00653 | 7125.6 | 1.0549 | 439.5952 | -7.1124 | 7.1124
3900 | 0.3 | 3333.33 | 23.1184 | -11497.3329 | 385.9601 | 0.0045842 | 3.5172e-05 | 0.0076722 | 6641.79 | 0.93435 | 435.4268 | -5.2398 | 5.2398
3900 | 0.31 | 3225.81 | 19.166 | -11508.8444 | 387.9661 | 0.0040006 | 3.5984e-05 | 0.0089947 | 6206.37 | 0.83822 | 433.6046 | -3.5636 | 3.5636
3900 | 0.32 | 3125 | 15.8987 | -11516.2127 | 390.4336 | 0.0035436 | 3.7296e-05 | 0.010525 | 5811.4 | 0.76157 | 433.6828 | -2.0787 | 2.0787
3900 | 0.33 | 3030.3 | 13.1901 | -11519.91 | 393.2839 | 0.0031823 | 3.9125e-05 | 0.012295 | 5450.57 | 0.70019 | 435.303 | -0.77905 | 0.77905
3900 | 0.34 | 2941.18 | 10.9391 | -11520.4344 | 396.4463 | 0.0028927 | 4.1486e-05 | 0.014342 | 5118.79 | 0.65052 | 438.1727 | 0.34233 | -0.34233
3900 | 0.35 | 2857.14 | 9.0643 | -11518.258 | 399.842 | 0.0026558 | 4.438e-05 | 0.016711 | 4811.94 | 0.6096 | 442.03 | 1.2934 | -1.2934
3900 | 0.36 | 2777.78 | 7.4999 | -11513.8003 | 403.4056 | 0.0024572 | 4.7799e-05 | 0.019453 | 4526.57 | 0.57499 | 446.646 | 2.0831 | -2.0831
3900 | 0.37 | 2702.7 | 6.1924 | -11507.4808 | 407.0714 | 0.0022855 | 5.1724e-05 | 0.022631 | 4259.8 | 0.54473 | 451.8023 | 2.7212 | -2.7212
3900 | 0.38 | 2631.58 | 5.0983 | -11499.6405 | 410.7766 | 0.0021325 | 5.6122e-05 | 0.026318 | 4009.21 | 0.51728 | 457.2844 | 3.2184 | -3.2184
3900 | 0.39 | 2564.1 | 4.1818 | -11490.6988 | 414.466 | 0.0019918 | 6.0952e-05 | 0.030601 | 3772.74 | 0.49146 | 462.8863 | 3.5863 | -3.5863
3900 | 0.4 | 2500 | 3.4136 | -11480.9443 | 418.0872 | 0.0018592 | 6.6163e-05 | 0.035586 | 3548.7 | 0.46644 | 468.4071 | 3.8375 | -3.8375
3900 | 0.41 | 2439.02 | 2.7694 | -11470.6653 | 421.5931 | 0.001732 | 7.1701e-05 | 0.041398 | 3335.74 | 0.44167 | 473.6625 | 3.9854 | -3.9854
3900 | 0.42 | 2380.95 | 2.2291 | -11460.1241 | 424.9442 | 0.0016086 | 7.7512e-05 | 0.048186 | 3132.86 | 0.4169 | 478.4999 | 4.0445 | -4.0445
3900 | 0.43 | 2325.58 | 1.7761 | -11449.5304 | 428.1014 | 0.0014888 | 8.3561e-05 | 0.056128 | 2939.39 | 0.39211 | 482.8057 | 4.03 | -4.03
3900 | 0.44 | 2272.73 | 1.3962 | -11439.0417 | 431.0408 | 0.001373 | 8.9839e-05 | 0.065435 | 2755.01 | 0.3675 | 486.5426 | 3.9583 | -3.9583
3900 | 0.45 | 2222.22 | 1.0778 | -11428.7889 | 433.7391 | 0.0012626 | 9.6402e-05 | 0.076349 | 2579.76 | 0.3435 | 489.755 | 3.8465 | -3.8465
3900 | 0.46 | 2173.91 | 0.81108 | -11418.877 | 436.1803 | 0.0011599 | 0.0001034 | 0.089146 | 2414.03 | 0.32076 | 492.6014 | 3.7126 | -3.7126
3900 | 0.47 | 2127.66 | 0.58757 | -11409.3322 | 438.3567 | 0.0010675 | 0.00011115 | 0.10412 | 2258.59 | 0.30013 | 495.3871 | 3.5757 | -3.5757
3900 | 0.48 | 2083.33 | 0.40021 | -11400.1284 | 440.2683 | 0.00098869 | 0.00012019 | 0.12157 | 2114.61 | 0.28265 | 498.6005 | 3.4557 | -3.4557
3900 | 0.49 | 2040.82 | 0.24296 | -11391.1867 | 441.9282 | 0.00092728 | 0.00013141 | 0.14172 | 1983.75 | 0.2696 | 502.9909 | 3.3734 | -3.3734
4000 | 0.25 | 4000 | 61.5849 | -11321.0431 | 383.5005 | 0.011217 | 3.6681e-05 | 0.0032701 | 9897.33 | 1.9174 | 491.3925 | -16.7167 | 16.7167
4000 | 0.26 | 3846.15 | 50.5713 | -11361.2675 | 381.9692 | 0.0091455 | 3.5575e-05 | 0.0038899 | 9075.54 | 1.6324 | 470.6955 | -13.9893 | 13.9893
4000 | 0.27 | 3703.7 | 41.6478 | -11394.5955 | 381.3058 | 0.0075436 | 3.4791e-05 | 0.004612 | 8363.84 | 1.4007 | 455.6315 | -11.4734 | 11.4734
4000 | 0.28 | 3571.43 | 34.3848 | -11421.6041 | 381.4316 | 0.0063044 | 3.4371e-05 | 0.0054519 | 7741.26 | 1.2135 | 445.069 | -9.1673 | 9.1673
4000 | 0.29 | 3448.28 | 28.4484 | -11442.8438 | 382.2602 | 0.005345 | 3.4353e-05 | 0.0064271 | 7191.24 | 1.0633 | 438.1115 | -7.0684 | 7.0684
4000 | 0.3 | 3333.33 | 23.5776 | -11458.8654 | 383.7051 | 0.004601 | 3.4775e-05 | 0.007558 | 6700.82 | 0.94328 | 434.0514 | -5.1734 | 5.1734
4000 | 0.31 | 3225.81 | 19.5671 | -11470.1671 | 385.6901 | 0.0040222 | 3.5669e-05 | 0.008868 | 6259.81 | 0.84772 | 432.3395 | -3.4782 | 3.4782
4000 | 0.32 | 3125 | 16.2544 | -11477.2732 | 388.1339 | 0.0035693 | 3.7063e-05 | 0.010384 | 5860.22 | 0.77163 | 432.5348 | -1.9774 | 1.9774
4000 | 0.33 | 3030.3 | 13.5098 | -11480.7083 | 390.9554 | 0.0032113 | 3.8975e-05 | 0.012137 | 5495.71 | 0.71078 | 434.2777 | -0.66454 | 0.66454
4000 | 0.34 | 2941.18 | 11.23 | -11480.918 | 394.0837 | 0.0029243 | 4.1416e-05 | 0.014163 | 5161.17 | 0.66157 | 437.2743 | 0.46714 | -0.46714
4000 | 0.35 | 2857.14 | 9.3316 | -11478.4007 | 397.448 | 0.0026894 | 4.4383e-05 | 0.016503 | 4852.44 | 0.62102 | 441.2668 | 1.4259 | -1.4259
4000 | 0.36 | 2777.78 | 7.7473 | -11473.5759 | 400.9748 | 0.002492 | 4.7863e-05 | 0.019207 | 4566.03 | 0.58668 | 446.0126 | 2.2207 | -2.2207
4000 | 0.37 | 2702.7 | 6.4227 | -11466.8893 | 404.6039 | 0.002321 | 5.1829e-05 | 0.02233 | 4299.03 | 0.55657 | 451.289 | 2.8614 | -2.8614
4000 | 0.38 | 2631.58 | 5.3133 | -11458.7081 | 408.2724 | 0.0021681 | 5.6237e-05 | 0.025939 | 4048.91 | 0.52914 | 456.869 | 3.359 | -3.359
4000 | 0.39 | 2564.1 | 4.3827 | -11449.3731 | 411.9251 | 0.002027 | 6.1035e-05 | 0.030111 | 3813.57 | 0.50323 | 462.5336 | 3.7253 | -3.7253
4000 | 0.4 | 2500 | 3.6012 | -11439.2777 | 415.5096 | 0.0018935 | 6.6158e-05 | 0.034939 | 3591.2 | 0.47799 | 468.068 | 3.9729 | -3.9729
4000 | 0.41 | 2439.02 | 2.9443 | -11428.6316 | 418.9788 | 0.001765 | 7.1537e-05 | 0.040531 | 3380.32 | 0.45289 | 473.2769 | 4.1157 | -4.1157
4000 | 0.42 | 2380.95 | 2.3916 | -11417.7757 | 422.2958 | 0.0016399 | 7.7109e-05 | 0.047019 | 3179.75 | 0.42768 | 478.002 | 4.1682 | -4.1682
4000 | 0.43 | 2325.58 | 1.9264 | -11406.8412 | 425.4215 | 0.0015181 | 8.2827e-05 | 0.05456 | 2988.61 | 0.40235 | 482.1311 | 4.1459 | -4.1459
4000 | 0.44 | 2272.73 | 1.5349 | -11396.064 | 428.3321 | 0.0014001 | 8.8689e-05 | 0.063346 | 2806.28 | 0.37712 | 485.637 | 4.0654 | -4.0654
4000 | 0.45 | 2222.22 | 1.2053 | -11385.5752 | 431.0015 | 0.0012873 | 9.4766e-05 | 0.073614 | 2632.43 | 0.35245 | 488.5831 | 3.944 | -3.944
4000 | 0.46 | 2173.91 | 0.92819 | -11375.4011 | 433.4165 | 0.0011821 | 0.00010126 | 0.085657 | 2466.95 | 0.32898 | 491.1668 | 3.8002 | -3.8002
4000 | 0.47 | 2127.66 | 0.69531 | -11365.6466 | 435.572 | 0.0010871 | 0.00010855 | 0.099847 | 2309.95 | 0.3076 | 493.7461 | 3.6533 | -3.6533
4000 | 0.48 | 2083.33 | 0.49994 | -11356.2329 | 437.4678 | 0.0010058 | 0.00011734 | 0.11666 | 2161.77 | 0.28939 | 496.8904 | 3.5234 | -3.5234
4000 | 0.49 | 2040.82 | 0.33643 | -11347.1339 | 439.1093 | 0.00094204 | 0.00012881 | 0.13674 | 2022.99 | 0.27565 | 501.4743 | 3.4317 | -3.4317
4100 | 0.25 | 4000 | 62.7057 | -11282.8116 | 381.3241 | 0.011198 | 3.5931e-05 | 0.0032086 | 10000.6 | 1.9251 | 489.4712 | -16.7925 | 16.7925
4100 | 0.26 | 3846.15 | 51.4853 | -11323.1671 | 379.8085 | 0.0091353 | 3.4896e-05 | 0.0038199 | 9166.99 | 1.6398 | 468.9179 | -14.0304 | 14.0304
4100 | 0.27 | 3703.7 | 42.4021 | -11356.5738 | 379.1529 | 0.0075412 | 3.4184e-05 | 0.0045329 | 8445.1 | 1.4082 | 453.9828 | -11.4831 | 11.4831
4100 | 0.28 | 3571.43 | 35.0155 | -11383.5823 | 379.2762 | 0.006309 | 3.3836e-05 | 0.0053631 | 7813.7 | 1.2213 | 443.5364 | -9.1487 | 9.1487
4100 | 0.29 | 3448.28 | 28.9834 | -11404.7434 | 380.0943 | 0.0053558 | 3.3892e-05 | 0.0063281 | 7256.07 | 1.0715 | 436.6877 | -7.0247 | 7.0247
4100 | 0.3 | 3333.33 | 24.0385 | -11420.6077 | 381.5286 | 0.0046172 | 3.4389e-05 | 0.007448 | 6759.13 | 0.95201 | 432.7408 | -5.1079 | 5.1079
4100 | 0.31 | 3225.81 | 19.9704 | -11431.6995 | 383.4927 | 0.0040431 | 3.536e-05 | 0.0087458 | 6312.62 | 0.857 | 431.1403 | -3.3937 | 3.3937
4100 | 0.32 | 3125 | 16.6125 | -11438.5697 | 385.9103 | 0.0035941 | 3.6832e-05 | 0.010248 | 5908.51 | 0.78147 | 431.4515 | -1.8769 | 1.8769
4100 | 0.33 | 3030.3 | 13.8324 | -11441.7163 | 388.7056 | 0.0032393 | 3.8821e-05 | 0.011984 | 5540.42 | 0.72112 | 433.3211 | -0.55122 | 0.55122
4100 | 0.34 | 2941.18 | 11.524 | -11441.6114 | 391.805 | 0.0029548 | 4.1336e-05 | 0.01399 | 5203.2 | 0.67236 | 436.4514 | 0.59069 | -0.59069
4100 | 0.35 | 2857.14 | 9.6021 | -11438.7794 | 395.1352 | 0.0027218 | 4.4371e-05 | 0.016302 | 4892.68 | 0.63217 | 440.5782 | 1.557 | -1.557
4100 | 0.36 | 2777.78 | 7.9982 | -11433.6137 | 398.6279 | 0.0025256 | 4.7906e-05 | 0.018968 | 4605.32 | 0.59809 | 445.4566 | 2.3569 | -2.3569
4100 | 0.37 | 2702.7 | 6.6566 | -11426.5338 | 402.2203 | 0.0023553 | 5.1905e-05 | 0.022037 | 4338.15 | 0.56813 | 450.8511 | 3.0002 | -3.0002
4100 | 0.38 | 2631.58 | 5.5318 | -11417.9855 | 405.8521 | 0.0022025 | 5.6317e-05 | 0.02557 | 4088.6 | 0.54074 | 456.5256 | 3.4983 | -3.4983
4100 | 0.39 | 2564.1 | 4.5871 | -11408.3096 | 409.4681 | 0.002061 | 6.1076e-05 | 0.029634 | 3854.45 | 0.51473 | 462.2464 | 3.8629 | -3.8629
4100 | 0.4 | 2500 | 3.7923 | -11397.8471 | 413.0185 | 0.0019267 | 6.6103e-05 | 0.03431 | 3633.8 | 0.48928 | 467.7879 | 4.1071 | -4.1071
4100 | 0.41 | 2439.02 | 3.1224 | -11386.8601 | 416.4536 | 0.0017969 | 7.1319e-05 | 0.039691 | 3425.04 | 0.46386 | 472.9404 | 4.2447 | -4.2447
4100 | 0.42 | 2380.95 | 2.5571 | -11375.6633 | 419.7392 | 0.0016702 | 7.6647e-05 | 0.045892 | 3226.8 | 0.43822 | 477.5431 | 4.2906 | -4.2906
4100 | 0.43 | 2325.58 | 2.0797 | -11364.4404 | 422.8334 | 0.0015464 | 8.204e-05 | 0.053052 | 3038 | 0.41237 | 481.4832 | 4.2606 | -4.2606
4100 | 0.44 | 2272.73 | 1.6762 | -11353.3747 | 425.7152 | 0.0014262 | 8.7498e-05 | 0.061349 | 2857.72 | 0.38653 | 484.7474 | 4.1714 | -4.1714
4100 | 0.45 | 2222.22 | 1.3353 | -11342.5975 | 428.3583 | 0.0013112 | 9.311e-05 | 0.071012 | 2685.28 | 0.36119 | 487.4226 | 4.0406 | -4.0406
4100 | 0.46 | 2173.91 | 1.0475 | -11332.1874 | 430.7524 | 0.0012035 | 9.9112e-05 | 0.082351 | 2520.08 | 0.33702 | 489.744 | 3.887 | -3.887
4100 | 0.47 | 2127.66 | 0.80498 | -11322.2231 | 432.8842 | 0.0011061 | 0.00010597 | 0.095802 | 2361.61 | 0.31491 | 492.1103 | 3.7301 | -3.7301
4100 | 0.48 | 2083.33 | 0.60136 | -11312.6259 | 434.7617 | 0.0010224 | 0.0001145 | 0.112 | 2209.39 | 0.29598 | 495.1734 | 3.5904 | -3.5904
4100 | 0.49 | 2040.82 | 0.43135 | -11303.3433 | 436.3875 | 0.0009563 | 0.00012614 | 0.1319 | 2062.98 | 0.28157 | 499.9309 | 3.4895 | -3.4895
4200 | 0.25 | 4000 | 63.8246 | -11244.7898 | 379.2237 | 0.01118 | 3.5213e-05 | 0.0031496 | 10102.7 | 1.9327 | 487.6194 | -16.8675 | 16.8675
4200 | 0.26 | 3846.15 | 52.3984 | -11285.3027 | 377.7186 | 0.0091255 | 3.4245e-05 | 0.0037527 | 9257.33 | 1.6471 | 467.2016 | -14.0712 | 14.0712
4200 | 0.27 | 3703.7 | 43.1561 | -11318.7618 | 377.0709 | 0.0075389 | 3.36e-05 | 0.0044569 | 8525.36 | 1.4155 | 452.394 | -11.4927 | 11.4927
4200 | 0.28 | 3571.43 | 35.6466 | -11345.7704 | 377.1942 | 0.0063134 | 3.3321e-05 | 0.0052777 | 7885.25 | 1.2289 | 442.0649 | -9.1302 | 9.1302
4200 | 0.29 | 3448.28 | 29.5195 | -11366.8265 | 378.0044 | 0.0053662 | 3.3446e-05 | 0.0062327 | 7320.12 | 1.0795 | 435.3273 | -6.9814 | 6.9814
4200 | 0.3 | 3333.33 | 24.5011 | -11382.5597 | 379.423 | 0.0046329 | 3.4014e-05 | 0.0073419 | 6816.75 | 0.96054 | 431.4889 | -5.0429 | 5.0429
4200 | 0.31 | 3225.81 | 20.3757 | -11393.468 | 381.3687 | 0.0040633 | 3.5058e-05 | 0.0086281 | 6364.84 | 0.86607 | 430.0023 | -3.31 | 3.31
4200 | 0.32 | 3125 | 16.9731 | -11400.0759 | 383.7654 | 0.003618 | 3.6603e-05 | 0.010117 | 5956.29 | 0.79108 | 430.436 | -1.7775 | 1.7775
4200 | 0.33 | 3030.3 | 14.1577 | -11402.9603 | 386.5344 | 0.0032664 | 3.8665e-05 | 0.011837 | 5584.7 | 0.73123 | 432.4337 | -0.43893 | 0.43893
4200 | 0.34 | 2941.18 | 11.8209 | -11402.5408 | 389.6024 | 0.0029843 | 4.1249e-05 | 0.013822 | 5244.9 | 0.68291 | 435.6966 | 0.71318 | -0.71318
4200 | 0.35 | 2857.14 | 9.8759 | -11399.3679 | 392.8985 | 0.0027531 | 4.4346e-05 | 0.016108 | 4932.66 | 0.64308 | 439.9582 | 1.6869 | -1.6869
4200 | 0.36 | 2777.78 | 8.2524 | -11393.8613 | 396.3598 | 0.0025581 | 4.793e-05 | 0.018736 | 4644.43 | 0.60926 | 444.9716 | 2.4917 | -2.4917
4200 | 0.37 | 2702.7 | 6.8938 | -11386.4405 | 399.9181 | 0.0023884 | 5.1957e-05 | 0.021753 | 4377.17 | 0.57944 | 450.4856 | 3.1377 | -3.1377
4200 | 0.38 | 2631.58 | 5.7538 | -11377.5251 | 403.5157 | 0.0022357 | 5.6365e-05 | 0.025211 | 4128.24 | 0.55208 | 456.2532 | 3.6362 | -3.6362
4200 | 0.39 | 2564.1 | 4.7949 | -11367.4821 | 407.095 | 0.0020938 | 6.1077e-05 | 0.02917 | 3895.35 | 0.52598 | 462.0235 | 3.9992 | -3.9992
4200 | 0.4 | 2500 | 3.9865 | -11356.6524 | 410.6114 | 0.0019587 | 6.6004e-05 | 0.033698 | 3676.48 | 0.50033 | 467.5625 | 4.2399 | -4.2399
4200 | 0.41 | 2439.02 | 3.3036 | -11345.3508 | 414.015 | 0.0018276 | 7.1051e-05 | 0.038876 | 3469.87 | 0.47459 | 472.6501 | 4.3725 | -4.3725
4200 | 0.42 | 2380.95 | 2.7256 | -11333.8132 | 417.2665 | 0.0016994 | 7.6138e-05 | 0.044803 | 3273.99 | 0.44853 | 477.1153 | 4.4119 | -4.4119
4200 | 0.43 | 2325.58 | 2.2357 | -11322.2755 | 420.3344 | 0.0015738 | 8.1211e-05 | 0.051603 | 3087.52 | 0.42216 | 480.8595 | 4.3741 | -4.3741
4200 | 0.44 | 2272.73 | 1.8201 | -11310.9215 | 423.1874 | 0.0014515 | 8.6278e-05 | 0.05944 | 2909.3 | 0.39574 | 483.8733 | 4.2763 | -4.2763
4200 | 0.45 | 2222.22 | 1.4676 | -11299.882 | 425.8043 | 0.0013342 | 9.1447e-05 | 0.068538 | 2738.26 | 0.36974 | 486.2729 | 4.1363 | -4.1363
4200 | 0.46 | 2173.91 | 1.1689 | -11289.2622 | 428.1748 | 0.0012242 | 9.6987e-05 | 0.079222 | 2573.35 | 0.34488 | 488.3263 | 3.9729 | -3.9729
4200 | 0.47 | 2127.66 | 0.91651 | -11279.0618 | 430.2883 | 0.0011244 | 0.00010342 | 0.091976 | 2413.48 | 0.32206 | 490.4824 | 3.8061 | -3.8061
4200 | 0.48 | 2083.33 | 0.7044 | -11269.2811 | 432.1448 | 0.0010384 | 0.00011169 | 0.10756 | 2257.39 | 0.30243 | 493.4517 | 3.6568 | -3.6568
4200 | 0.49 | 2040.82 | 0.52767 | -11259.8412 | 433.7548 | 0.00097007 | 0.00012341 | 0.12722 | 2103.62 | 0.28736 | 498.3615 | 3.5466 | -3.5466
4300 | 0.25 | 4000 | 64.9417 | -11206.9516 | 377.1889 | 0.011163 | 3.4525e-05 | 0.0030929 | 10203.5 | 1.9401 | 485.8275 | -16.9417 | 16.9417
4300 | 0.26 | 3846.15 | 53.3104 | -11247.6218 | 375.6995 | 0.009116 | 3.362e-05 | 0.003688 | 9346.58 | 1.6543 | 465.5481 | -14.1113 | 14.1113
4300 | 0.27 | 3703.7 | 43.9099 | -11281.1596 | 375.0571 | 0.0075367 | 3.3039e-05 | 0.0043837 | 8604.66 | 1.4227 | 450.8631 | -11.5021 | 11.5021
4300 | 0.28 | 3571.43 | 36.2781 | -11308.1419 | 375.1777 | 0.0063177 | 3.2824e-05 | 0.0051955 | 7955.95 | 1.2364 | 440.647 | -9.112 | 9.112
4300 | 0.29 | 3448.28 | 30.0567 | -11329.1457 | 375.9827 | 0.0053763 | 3.3015e-05 | 0.0061408 | 7383.41 | 1.0874 | 434.022 | -6.9387 | 6.9387
4300 | 0.3 | 3333.33 | 24.9651 | -11344.7215 | 377.3882 | 0.004648 | 3.365e-05 | 0.0072396 | 6873.72 | 0.96887 | 430.2947 | -4.9785 | 4.9785
4300 | 0.31 | 3225.81 | 20.7831 | -11355.42 | 379.3155 | 0.0040828 | 3.4762e-05 | 0.0085143 | 6416.48 | 0.87494 | 428.9232 | -3.2272 | 3.2272
4300 | 0.32 | 3125 | 17.3361 | -11361.8182 | 381.6886 | 0.0036412 | 3.6375e-05 | 0.0099899 | 6003.58 | 0.80047 | 429.4775 | -1.6791 | 1.6791
4300 | 0.33 | 3030.3 | 14.4856 | -11364.4141 | 384.4314 | 0.0032925 | 3.8505e-05 | 0.011695 | 5628.57 | 0.74113 | 431.6046 | -0.32766 | 0.32766
4300 | 0.34 | 2941.18 | 12.1208 | -11363.7061 | 387.4705 | 0.0030128 | 4.1154e-05 | 0.01366 | 5286.26 | 0.69323 | 435.0039 | 0.83439 | -0.83439
4300 | 0.35 | 2857.14 | 10.1527 | -11360.1924 | 390.7378 | 0.0027833 | 4.4308e-05 | 0.015919 | 4972.39 | 0.65375 | 439.4065 | 1.8156 | -1.8156
4300 | 0.36 | 2777.78 | 8.5098 | -11354.3187 | 394.165 | 0.0025896 | 4.7936e-05 | 0.018511 | 4683.36 | 0.62018 | 444.5522 | 2.6253 | -2.6253
4300 | 0.37 | 2702.7 | 7.1342 | -11346.557 | 397.6892 | 0.0024205 | 5.1985e-05 | 0.021477 | 4416.08 | 0.59051 | 450.1836 | 3.2739 | -3.2739
4300 | 0.38 | 2631.58 | 5.9789 | -11337.3007 | 401.2528 | 0.0022678 | 5.6384e-05 | 0.024862 | 4167.85 | 0.56317 | 456.04 | 3.7727 | -3.7727
4300 | 0.39 | 2564.1 | 5.0059 | -11326.8906 | 404.8006 | 0.0021256 | 6.1044e-05 | 0.028718 | 3936.28 | 0.53699 | 461.8586 | 4.1342 | -4.1342
4300 | 0.4 | 2500 | 4.184 | -11315.7201 | 408.2828 | 0.0019896 | 6.5863e-05 | 0.033103 | 3719.22 | 0.51114 | 467.3861 | 4.3715 | -4.3715
4300 | 0.41 | 2439.02 | 3.4878 | -11304.0775 | 411.655 | 0.0018574 | 7.0741e-05 | 0.038086 | 3514.78 | 0.48509 | 472.3976 | 4.499 | -4.499
4300 | 0.42 | 2380.95 | 2.8969 | -11292.199 | 414.8777 | 0.0017277 | 7.5586e-05 | 0.04375 | 3321.27 | 0.45862 | 476.7192 | 4.532 | -4.532
4300 | 0.43 | 2325.58 | 2.3944 | -11280.3729 | 417.9142 | 0.0016002 | 8.0347e-05 | 0.050209 | 3137.14 | 0.43175 | 480.2523 | 4.4866 | -4.4866
4300 | 0.44 | 2272.73 | 1.9665 | -11268.7304 | 420.7409 | 0.001476 | 8.5037e-05 | 0.057614 | 2960.96 | 0.40475 | 483.0106 | 4.3803 | -4.3803
4300 | 0.45 | 2222.22 | 1.6021 | -11257.4288 | 423.3342 | 0.0013565 | 8.9784e-05 | 0.066187 | 2791.32 | 0.37811 | 485.1324 | 4.231 | -4.231
4300 | 0.46 | 2173.91 | 1.2923 | -11246.5729 | 425.6811 | 0.0012442 | 9.4887e-05 | 0.07626 | 2626.73 | 0.35257 | 486.9169 | 4.058 | -4.058
4300 | 0.47 | 2127.66 | 1.0298 | -11236.1628 | 427.7762 | 0.0011422 | 0.00010092 | 0.088359 | 2465.52 | 0.32906 | 488.8613 | 3.8815 | -3.8815
4300 | 0.48 | 2083.33 | 0.80902 | -11226.1985 | 429.617 | 0.0010538 | 0.00010891 | 0.10334 | 2305.71 | 0.30875 | 491.7333 | 3.7225 | -3.7225
4300 | 0.49 | 2040.82 | 0.62535 | -11216.6013 | 431.2113 | 0.0009834 | 0.00012067 | 0.12271 | 2144.84 | 0.29302 | 496.7744 | 3.6033 | -3.6033
4400 | 0.25 | 4000 | 66.0572 | -11169.3494 | 375.2197 | 0.011146 | 3.3866e-05 | 0.0030384 | 10303.1 | 1.9473 | 484.0948 | -17.0155 | 17.0155
4400 | 0.26 | 3846.15 | 54.2216 | -11210.1507 | 373.7434 | 0.0091069 | 3.302e-05 | 0.0036258 | 9434.8 | 1.6612 | 463.9483 | -14.1515 | 14.1515
4400 | 0.27 | 3703.7 | 44.6634 | -11243.7409 | 373.1088 | 0.0075346 | 3.2499e-05 | 0.0043133 | 8683.03 | 1.4297 | 449.3872 | -11.5114 | 11.5114
4400 | 0.28 | 3571.43 | 36.9101 | -11270.7233 | 373.2268 | 0.0063219 | 3.2344e-05 | 0.0051162 | 8025.83 | 1.2436 | 439.2834 | -9.0939 | 9.0939
4400 | 0.29 | 3448.28 | 30.5948 | -11291.6484 | 374.0239 | 0.005386 | 3.2597e-05 | 0.0060522 | 7445.97 | 1.095 | 432.768 | -6.8962 | 6.8962
4400 | 0.3 | 3333.33 | 25.4306 | -11307.0668 | 375.4163 | 0.0046627 | 3.3295e-05 | 0.0071408 | 6930.04 | 0.97703 | 429.1519 | -4.9147 | 4.9147
4400 | 0.31 | 3225.81 | 21.1923 | -11317.608 | 377.3279 | 0.0041016 | 3.4471e-05 | 0.0084043 | 6467.57 | 0.88362 | 427.8982 | -3.145 | 3.145
4400 | 0.32 | 3125 | 17.7013 | -11323.744 | 379.6774 | 0.0036636 | 3.6149e-05 | 0.0098672 | 6050.39 | 0.80967 | 428.5739 | -1.5814 | 1.5814
4400 | 0.33 | 3030.3 | 14.8161 | -11326.0777 | 382.3966 | 0.0033179 | 3.8344e-05 | 0.011557 | 5672.04 | 0.7508 | 430.8345 | -0.21741 | 0.21741
4400 | 0.34 | 2941.18 | 12.4235 | -11325.0551 | 385.4069 | 0.0030405 | 4.1053e-05 | 0.013502 | 5327.3 | 0.70333 | 434.3708 | 0.95447 | -0.95447
4400 | 0.35 | 2857.14 | 10.4325 | -11321.2267 | 388.6453 | 0.0028126 | 4.426e-05 | 0.015736 | 5011.87 | 0.66419 | 438.915 | 1.9431 | -1.9431
4400 | 0.36 | 2777.78 | 8.7703 | -11315.0121 | 392.041 | 0.00262 | 4.7926e-05 | 0.018292 | 4722.12 | 0.63086 | 444.1951 | 2.7576 | -2.7576
4400 | 0.37 | 2702.7 | 7.3778 | -11306.9095 | 395.5338 | 0.0024515 | 5.1992e-05 | 0.021208 | 4454.9 | 0.60133 | 449.9448 | 3.4088 | -3.4088
4400 | 0.38 | 2631.58 | 6.2073 | -11297.2861 | 399.0632 | 0.0022989 | 5.6376e-05 | 0.024523 | 4207.42 | 0.57403 | 455.8859 | 3.9081 | -3.9081
4400 | 0.39 | 2564.1 | 5.22 | -11286.5351 | 402.5796 | 0.0021563 | 6.0978e-05 | 0.028279 | 3977.2 | 0.54776 | 461.7459 | 4.2679 | -4.2679
4400 | 0.4 | 2500 | 4.3844 | -11274.9974 | 406.0304 | 0.0020196 | 6.5688e-05 | 0.032525 | 3762 | 0.52171 | 467.2551 | 4.5018 | -4.5018
4400 | 0.41 | 2439.02 | 3.675 | -11263.014 | 409.3711 | 0.0018862 | 7.0392e-05 | 0.037319 | 3559.77 | 0.49537 | 472.18 | 4.6244 | -4.6244
4400 | 0.42 | 2380.95 | 3.0711 | -11250.8471 | 412.5623 | 0.001755 | 7.4999e-05 | 0.042734 | 3368.63 | 0.46849 | 476.3447 | 4.651 | -4.651
4400 | 0.43 | 2325.58 | 2.5557 | -11238.6801 | 415.5725 | 0.0016259 | 7.9455e-05 | 0.048869 | 3186.84 | 0.44113 | 479.6626 | 4.5981 | -4.5981
4400 | 0.44 | 2272.73 | 2.1153 | -11226.7754 | 418.373 | 0.0014997 | 8.3785e-05 | 0.055869 | 3012.69 | 0.41357 | 482.1592 | 4.4832 | -4.4832
4400 | 0.45 | 2222.22 | 1.7389 | -11215.2115 | 420.9428 | 0.0013781 | 8.8131e-05 | 0.06395 | 2844.43 | 0.38631 | 484.0008 | 4.3248 | -4.3248
4400 | 0.46 | 2173.91 | 1.4177 | -11204.1197 | 423.2687 | 0.0012636 | 9.2821e-05 | 0.073455 | 2680.17 | 0.3601 | 485.5189 | 4.1423 | -4.1423
4400 | 0.47 | 2127.66 | 1.1449 | -11193.4998 | 425.3428 | 0.0011593 | 9.8471e-05 | 0.084939 | 2517.69 | 0.33591 | 487.2477 | 3.9561 | -3.9561
4400 | 0.48 | 2083.33 | 0.91516 | -11183.3519 | 427.1679 | 0.0010688 | 0.00010618 | 0.099342 | 2354.29 | 0.31493 | 490.0173 | 3.7876 | -3.7876
4400 | 0.49 | 2040.82 | 0.72434 | -11173.5974 | 428.749 | 0.00099629 | 0.00011793 | 0.11836 | 2186.57 | 0.29857 | 495.1706 | 3.6594 | -3.6594
4500 | 0.25 | 4000 | 67.1709 | -11131.9045 | 373.3133 | 0.011129 | 3.3232e-05 | 0.002986 | 10401.7 | 1.9544 | 482.4193 | -17.0885 | 17.0885
4500 | 0.26 | 3846.15 | 55.1318 | -11172.8631 | 371.8501 | 0.009098 | 3.2442e-05 | 0.0035659 | 9522.01 | 1.6681 | 462.404 | -14.191 | 14.191
4500 | 0.27 | 3703.7 | 45.4168 | -11206.5321 | 371.2208 | 0.0075325 | 3.1978e-05 | 0.0042453 | 8760.51 | 1.4366 | 447.9623 | -11.5206 | 11.5206
4500 | 0.28 | 3571.43 | 37.5425 | -11233.4882 | 371.3388 | 0.0063259 | 3.1881e-05 | 0.0050398 | 8094.91 | 1.2508 | 437.9716 | -9.076 | 9.076
4500 | 0.29 | 3448.28 | 31.1338 | -11254.3346 | 372.1281 | 0.0053955 | 3.2193e-05 | 0.0059666 | 7507.83 | 1.1026 | 431.5655 | -6.8541 | 6.8541
4500 | 0.3 | 3333.33 | 25.8976 | -11269.622 | 373.5074 | 0.0046769 | 3.295e-05 | 0.0070453 | 6985.74 | 0.98501 | 428.06 | -4.8516 | 4.8516
4500 | 0.31 | 3225.81 | 21.6034 | -11279.9534 | 375.4006 | 0.0041199 | 3.4187e-05 | 0.0082979 | 6518.12 | 0.89211 | 426.922 | -3.0637 | 3.0637
4500 | 0.32 | 3125 | 18.0688 | -11285.8795 | 377.7317 | 0.0036853 | 3.5926e-05 | 0.0097485 | 6096.75 | 0.81867 | 427.7253 | -1.4849 | 1.4849
4500 | 0.33 | 3030.3 | 15.1492 | -11287.9248 | 380.4247 | 0.0033424 | 3.818e-05 | 0.011423 | 5715.13 | 0.76027 | 430.1174 | -0.10831 | 0.10831
4500 | 0.34 | 2941.18 | 12.7288 | -11286.6138 | 383.4088 | 0.0030672 | 4.0946e-05 | 0.01335 | 5368.03 | 0.71322 | 433.7949 | 1.0736 | -1.0736
4500 | 0.35 | 2857.14 | 10.7152 | -11282.4445 | 386.6183 | 0.002841 | 4.4201e-05 | 0.015558 | 5051.12 | 0.67441 | 438.4811 | 2.0694 | -2.0694
4500 | 0.36 | 2777.78 | 9.0338 | -11275.9152 | 389.9826 | 0.0026495 | 4.7902e-05 | 0.01808 | 4760.71 | 0.64133 | 443.895 | 2.8888 | -2.8888
4500 | 0.37 | 2702.7 | 7.6245 | -11267.4455 | 393.4439 | 0.0024815 | 5.198e-05 | 0.020946 | 4493.6 | 0.61193 | 449.7602 | 3.5425 | -3.5425
4500 | 0.38 | 2631.58 | 6.4387 | -11257.4812 | 396.9445 | 0.0023291 | 5.6344e-05 | 0.024192 | 4246.94 | 0.58466 | 455.7868 | 4.0421 | -4.0421
4500 | 0.39 | 2564.1 | 5.4371 | -11246.3894 | 400.4294 | 0.0021861 | 6.0885e-05 | 0.027851 | 4018.13 | 0.55831 | 461.6815 | 4.4004 | -4.4004
4500 | 0.4 | 2500 | 4.5878 | -11234.5108 | 403.8487 | 0.0020486 | 6.548e-05 | 0.031963 | 3804.81 | 0.53207 | 467.1642 | 4.631 | -4.631
4500 | 0.41 | 2439.02 | 3.8651 | -11222.1865 | 407.1579 | 0.0019142 | 7.0011e-05 | 0.036576 | 3604.8 | 0.50543 | 471.9925 | 4.7486 | -4.7486
4500 | 0.42 | 2380.95 | 3.2479 | -11209.6787 | 410.3229 | 0.0017815 | 7.4382e-05 | 0.041752 | 3416.05 | 0.47817 | 475.9951 | 4.7689 | -4.7689
4500 | 0.43 | 2325.58 | 2.7195 | -11197.2495 | 413.3043 | 0.0016507 | 7.8542e-05 | 0.047582 | 3236.59 | 0.45033 | 479.0872 | 4.7085 | -4.7085
4500 | 0.44 | 2272.73 | 2.2664 | -11185.0563 | 416.0812 | 0.0015226 | 8.2526e-05 | 0.054201 | 3064.45 | 0.42221 | 481.3199 | 4.5853 | -4.5853
4500 | 0.45 | 2222.22 | 1.8777 | -11173.2303 | 418.6274 | 0.001399 | 8.6492e-05 | 0.061824 | 2897.57 | 0.39434 | 482.8797 | 4.4178 | -4.4178
4500 | 0.46 | 2173.91 | 1.545 | -11161.9024 | 420.9323 | 0.0012824 | 9.0793e-05 | 0.070799 | 2733.64 | 0.36748 | 484.1322 | 4.2258 | -4.2258
4500 | 0.47 | 2127.66 | 1.2617 | -11151.0728 | 422.9881 | 0.0011759 | 9.608e-05 | 0.081705 | 2569.94 | 0.34263 | 485.6487 | 4.0301 | -4.0301
4500 | 0.48 | 2083.33 | 1.0228 | -11140.7413 | 424.7948 | 0.0010833 | 0.00010351 | 0.095547 | 2403.08 | 0.32098 | 488.3067 | 3.8522 | -3.8522
4500 | 0.49 | 2040.82 | 0.82459 | -11130.8557 | 426.3628 | 0.0010088 | 0.0001152 | 0.11419 | 2228.73 | 0.30401 | 493.5535 | 3.7149 | -3.7149
4600 | 0.25 | 4000 | 68.2831 | -11094.6694 | 371.4647 | 0.011114 | 3.2624e-05 | 0.0029355 | 10499.1 | 1.9613 | 480.7966 | -17.1609 | 17.1609
4600 | 0.26 | 3846.15 | 56.0412 | -11135.7854 | 370.0146 | 0.0090893 | 3.1887e-05 | 0.0035082 | 9608.25 | 1.6747 | 460.9098 | -14.2303 | 14.2303
4600 | 0.27 | 3703.7 | 46.1699 | -11169.5067 | 369.3905 | 0.0075304 | 3.1476e-05 | 0.0041799 | 8837.13 | 1.4433 | 446.5852 | -11.5299 | 11.5299
4600 | 0.28 | 3571.43 | 38.1753 | -11196.4629 | 369.5085 | 0.0063298 | 3.1433e-05 | 0.0049659 | 8163.23 | 1.2577 | 436.7069 | -9.0583 | 9.0583
4600 | 0.29 | 3448.28 | 31.6739 | -11217.2044 | 370.2899 | 0.0054047 | 3.18e-05 | 0.0058838 | 7569.01 | 1.1099 | 430.4094 | -6.8124 | 6.8124
4600 | 0.3 | 3333.33 | 26.366 | -11232.3606 | 371.6587 | 0.0046907 | 3.2614e-05 | 0.006953 | 7040.85 | 0.99283 | 427.0174 | -4.7889 | 4.7889
4600 | 0.31 | 3225.81 | 22.0162 | -11242.5085 | 373.5336 | 0.0041376 | 3.3908e-05 | 0.008195 | 6568.15 | 0.90043 | 425.9952 | -2.983 | 2.983
4600 | 0.32 | 3125 | 18.4384 | -11248.1987 | 375.8437 | 0.0037064 | 3.5705e-05 | 0.0096334 | 6142.66 | 0.82748 | 426.9243 | -1.389 | 1.389
4600 | 0.33 | 3030.3 | 15.4846 | -11249.9818 | 378.5131 | 0.0033662 | 3.8016e-05 | 0.011293 | 5757.85 | 0.76955 | 429.4513 | -6.7341e-05 | 6.7341e-05
4600 | 0.34 | 2941.18 | 13.0369 | -11248.3822 | 381.4736 | 0.0030931 | 4.0834e-05 | 0.013202 | 5408.46 | 0.7229 | 433.2732 | 1.1915 | -1.1915
4600 | 0.35 | 2857.14 | 11.0007 | -11243.8983 | 384.6517 | 0.0028685 | 4.4134e-05 | 0.015386 | 5090.13 | 0.68442 | 438.0989 | 2.1946 | -2.1946
4600 | 0.36 | 2777.78 | 9.3002 | -11237.0281 | 387.9897 | 0.002678 | 4.7865e-05 | 0.017873 | 4799.13 | 0.65157 | 443.651 | 3.0188 | -3.0188
4600 | 0.37 | 2702.7 | 7.8741 | -11228.2176 | 391.4195 | 0.0025107 | 5.195e-05 | 0.020692 | 4532.2 | 0.62232 | 449.6298 | 3.675 | -3.675
4600 | 0.38 | 2631.58 | 6.6731 | -11217.8862 | 394.8887 | 0.0023583 | 5.629e-05 | 0.023869 | 4286.4 | 0.59507 | 455.7349 | 4.175 | -4.175
4600 | 0.39 | 2564.1 | 5.6572 | -11206.4272 | 398.3421 | 0.002215 | 6.0765e-05 | 0.027433 | 4059.04 | 0.56865 | 461.6576 | 4.5318 | -4.5318
4600 | 0.4 | 2500 | 4.7941 | -11194.234 | 401.7326 | 0.0020768 | 6.5244e-05 | 0.031416 | 3847.64 | 0.54222 | 467.1075 | 4.7591 | -4.7591
4600 | 0.41 | 2439.02 | 4.0578 | -11181.5688 | 405.013 | 0.0019412 | 6.9602e-05 | 0.035855 | 3649.87 | 0.51529 | 471.8321 | 4.8717 | -4.8717
4600 | 0.42 | 2380.95 | 3.4274 | -11168.7725 | 408.1491 | 0.0018072 | 7.374e-05 | 0.040804 | 3463.5 | 0.48764 | 475.6612 | 4.8858 | -4.8858
4600 | 0.43 | 2325.58 | 2.8858 | -11156.0287 | 411.1069 | 0.0016748 | 7.7614e-05 | 0.046344 | 3286.35 | 0.45933 | 478.5254 | 4.818 | -4.818
4600 | 0.44 | 2272.73 | 2.4198 | -11143.5471 | 413.8576 | 0.0015448 | 8.1266e-05 | 0.052605 | 3116.21 | 0.43067 | 480.4873 | 4.6865 | -4.6865
4600 | 0.45 | 2222.22 | 2.0186 | -11131.485 | 416.3828 | 0.0014193 | 8.4874e-05 | 0.059801 | 2950.69 | 0.40221 | 481.7673 | 4.51 | -4.51
4600 | 0.46 | 2173.91 | 1.6742 | -11119.9211 | 418.6667 | 0.0013006 | 8.8809e-05 | 0.068283 | 2787.1 | 0.37472 | 482.7562 | 4.3087 | -4.3087
4600 | 0.47 | 2127.66 | 1.3801 | -11108.9079 | 420.7042 | 0.0011921 | 9.3751e-05 | 0.078647 | 2622.23 | 0.3492 | 484.061 | 4.1034 | -4.1034
4600 | 0.48 | 2083.33 | 1.1318 | -11098.393 | 422.4977 | 0.0010974 | 0.0001009 | 0.091949 | 2452.03 | 0.32692 | 486.6077 | 3.9162 | -3.9162
4600 | 0.49 | 2040.82 | 0.92608 | -11088.3237 | 424.0501 | 0.0010209 | 0.00011249 | 0.11019 | 2271.26 | 0.30933 | 491.9281 | 3.7701 | -3.7701
4700 | 0.25 | 4000 | 69.3936 | -11057.6179 | 369.6711 | 0.011098 | 3.2039e-05 | 0.0028868 | 10595.5 | 1.9681 | 479.2238 | -17.2325 | 17.2325
4700 | 0.26 | 3846.15 | 56.9497 | -11098.8649 | 368.2341 | 0.009081 | 3.1352e-05 | 0.0034525 | 9693.56 | 1.6813 | 459.4636 | -14.2691 | 14.2691
4700 | 0.27 | 3703.7 | 46.9229 | -11132.665 | 367.6153 | 0.0075285 | 3.0992e-05 | 0.0041166 | 8912.91 | 1.4499 | 445.2542 | -11.5391 | 11.5391
4700 | 0.28 | 3571.43 | 38.8085 | -11159.5949 | 367.7307 | 0.0063336 | 3.1e-05 | 0.0048946 | 8230.8 | 1.2646 | 435.4851 | -9.0406 | 9.0406
4700 | 0.29 | 3448.28 | 32.2148 | -11180.2577 | 368.5068 | 0.0054135 | 3.1419e-05 | 0.0058038 | 7629.54 | 1.1171 | 429.2976 | -6.7711 | 6.7711
4700 | 0.3 | 3333.33 | 26.8358 | -11195.2829 | 369.8625 | 0.004704 | 3.2287e-05 | 0.0068637 | 7095.38 | 1.0005 | 426.0162 | -4.7269 | 4.7269
4700 | 0.31 | 3225.81 | 22.4309 | -11205.2472 | 371.7243 | 0.0041548 | 3.3635e-05 | 0.0080954 | 6617.68 | 0.90857 | 425.1153 | -2.9032 | 2.9032
4700 | 0.32 | 3125 | 18.8101 | -11210.7014 | 374.0134 | 0.0037268 | 3.5487e-05 | 0.009522 | 6188.14 | 0.83611 | 426.1708 | -1.2941 | 1.2941
4700 | 0.33 | 3030.3 | 15.8224 | -11212.2222 | 376.6619 | 0.0033893 | 3.7851e-05 | 0.011168 | 5800.21 | 0.77864 | 428.8363 | 0.10722 | -0.10722
4700 | 0.34 | 2941.18 | 13.3474 | -11210.308 | 379.5935 | 0.0031183 | 4.0718e-05 | 0.013058 | 5448.61 | 0.73239 | 432.7978 | 1.3086 | -1.3086
4700 | 0.35 | 2857.14 | 11.2889 | -11205.5356 | 382.7453 | 0.0028952 | 4.4059e-05 | 0.015218 | 5128.92 | 0.69423 | 437.7685 | 2.3187 | -2.3187
4700 | 0.36 | 2777.78 | 9.5694 | -11198.3246 | 386.0545 | 0.0027057 | 4.7815e-05 | 0.017672 | 4837.39 | 0.66161 | 443.4554 | 3.1476 | -3.1476
4700 | 0.37 | 2702.7 | 8.1266 | -11189.1732 | 389.4555 | 0.0025389 | 5.1904e-05 | 0.020444 | 4570.69 | 0.6325 | 449.5476 | 3.8063 | -3.8063
4700 | 0.38 | 2631.58 | 6.9103 | -11178.5009 | 392.8958 | 0.0023866 | 5.6216e-05 | 0.023555 | 4325.8 | 0.60528 | 455.7293 | 4.3068 | -4.3068
4700 | 0.39 | 2564.1 | 5.8801 | -11166.701 | 396.3178 | 0.002243 | 6.0622e-05 | 0.027027 | 4099.94 | 0.57878 | 461.6736 | 4.662 | -4.662
4700 | 0.4 | 2500 | 5.0032 | -11154.1669 | 399.6794 | 0.0021041 | 6.4982e-05 | 0.030884 | 3890.48 | 0.55217 | 467.0823 | 4.886 | -4.886
4700 | 0.41 | 2439.02 | 4.2533 | -11141.1871 | 402.9336 | 0.0019675 | 6.9167e-05 | 0.035155 | 3694.96 | 0.52496 | 471.6969 | 4.9938 | -4.9938
4700 | 0.42 | 2380.95 | 3.6093 | -11128.0499 | 406.0409 | 0.0018321 | 7.3078e-05 | 0.039887 | 3510.97 | 0.49693 | 475.3441 | 5.0017 | -5.0017
4700 | 0.43 | 2325.58 | 3.0545 | -11115.0176 | 408.9725 | 0.0016981 | 7.6674e-05 | 0.045153 | 3336.13 | 0.46816 | 477.9713 | 4.9266 | -4.9266
4700 | 0.44 | 2272.73 | 2.5753 | -11102.2738 | 411.7022 | 0.0015664 | 8.0011e-05 | 0.05108 | 3167.96 | 0.43897 | 479.6644 | 4.7867 | -4.7867
4700 | 0.45 | 2222.22 | 2.1615 | -11089.9495 | 414.2038 | 0.0014389 | 8.328e-05 | 0.057876 | 3003.78 | 0.40992 | 480.6626 | 4.6014 | -4.6014
4700 | 0.46 | 2173.91 | 1.8051 | -11078.1759 | 416.4693 | 0.0013183 | 8.6871e-05 | 0.065898 | 2840.54 | 0.38181 | 481.3927 | 4.3908 | -4.3908
4700 | 0.47 | 2127.66 | 1.5001 | -11066.9267 | 418.491 | 0.0012077 | 9.1487e-05 | 0.075754 | 2674.53 | 0.35566 | 482.4899 | 4.176 | -4.176
4700 | 0.48 | 2083.33 | 1.2422 | -11056.2544 | 420.2663 | 0.001111 | 9.8366e-05 | 0.088536 | 2501.1 | 0.33274 | 484.917 | 3.9796 | -3.9796
4700 | 0.49 | 2040.82 | 1.0288 | -11046.0278 | 421.8055 | 0.0010326 | 0.00010983 | 0.10636 | 2314.12 | 0.31456 | 490.2957 | 3.8247 | -3.8247
4800 | 0.25 | 4000 | 70.5027 | -11020.7499 | 367.93 | 0.011083 | 3.1475e-05 | 0.0028399 | 10690.8 | 1.9747 | 477.6979 | -17.3038 | 17.3038
4800 | 0.26 | 3846.15 | 57.8574 | -11062.1281 | 366.5061 | 0.0090729 | 3.0837e-05 | 0.0033988 | 9777.95 | 1.6877 | 458.0622 | -14.3078 | 14.3078
4800 | 0.27 | 3703.7 | 47.6756 | -11095.9805 | 365.8899 | 0.0075266 | 3.0524e-05 | 0.0040555 | 8987.88 | 1.4564 | 443.9647 | -11.5481 | 11.5481
4800 | 0.28 | 3571.43 | 39.442 | -11122.9104 | 366.0079 | 0.0063373 | 3.0581e-05 | 0.0048256 | 8297.66 | 1.2713 | 434.308 | -9.0231 | 9.0231
4800 | 0.29 | 3448.28 | 32.7566 | -11143.4946 | 366.7762 | 0.0054222 | 3.105e-05 | 0.0057264 | 7689.43 | 1.1242 | 428.2279 | -6.7301 | 6.7301
4800 | 0.3 | 3333.33 | 27.3068 | -11158.3887 | 368.1214 | 0.004717 | 3.1968e-05 | 0.0067771 | 7149.35 | 1.008 | 425.0592 | -4.6653 | 4.6653
4800 | 0.31 | 3225.81 | 22.8472 | -11168.1694 | 369.9674 | 0.0041715 | 3.3367e-05 | 0.0079988 | 6666.72 | 0.91656 | 424.278 | -2.8238 | 2.8238
4800 | 0.32 | 3125 | 19.1837 | -11173.3876 | 372.2382 | 0.0037466 | 3.5271e-05 | 0.0094139 | 6233.2 | 0.84457 | 425.4625 | -1.1998 | 1.1998
4800 | 0.33 | 3030.3 | 16.1624 | -11174.6462 | 374.8604 | 0.0034117 | 3.7685e-05 | 0.011046 | 5842.22 | 0.78755 | 428.2621 | 0.21368 | -0.21368
4800 | 0.34 | 2941.18 | 13.6605 | -11172.4436 | 377.771 | 0.0031427 | 4.0599e-05 | 0.012918 | 5488.46 | 0.74168 | 432.3717 | 1.4245 | -1.4245
4800 | 0.35 | 2857.14 | 11.5797 | -11167.3303 | 380.8967 | 0.0029211 | 4.3976e-05 | 0.015055 | 5167.49 | 0.70385 | 437.4874 | 2.4418 | -2.4418
4800 | 0.36 | 2777.78 | 9.8413 | -11159.8046 | 384.1771 | 0.0027326 | 4.7755e-05 | 0.017476 | 4875.49 | 0.67146 | 443.3078 | 3.2754 | -3.2754
4800 | 0.37 | 2702.7 | 8.3819 | -11150.3123 | 387.5492 | 0.0025663 | 5.1844e-05 | 0.020202 | 4609.08 | 0.64247 | 449.511 | 3.9366 | -3.9366
4800 | 0.38 | 2631.58 | 7.1504 | -11139.2991 | 390.9607 | 0.0024141 | 5.6125e-05 | 0.023248 | 4365.14 | 0.61528 | 455.7648 | 4.4374 | -4.4374
4800 | 0.39 | 2564.1 | 6.1057 | -11127.1846 | 394.3538 | 0.0022702 | 6.0458e-05 | 0.026631 | 4140.8 | 0.58871 | 461.7262 | 4.7911 | -4.7911
4800 | 0.4 | 2500 | 5.2149 | -11114.2834 | 397.6866 | 0.0021306 | 6.4698e-05 | 0.030367 | 3933.32 | 0.56192 | 467.0856 | 5.0118 | -5.0118
4800 | 0.41 | 2439.02 | 4.4513 | -11100.9889 | 400.9145 | 0.0019929 | 6.8711e-05 | 0.034477 | 3740.06 | 0.53443 | 471.5814 | 5.1148 | -5.1148
4800 | 0.42 | 2380.95 | 3.7938 | -11087.5633 | 403.9956 | 0.0018563 | 7.2399e-05 | 0.039002 | 3558.44 | 0.50604 | 475.0417 | 5.1165 | -5.1165
4800 | 0.43 | 2325.58 | 3.2254 | -11074.2426 | 406.9036 | 0.0017207 | 7.5728e-05 | 0.044009 | 3385.88 | 0.47682 | 477.4295 | 5.0342 | -5.0342
4800 | 0.44 | 2272.73 | 2.733 | -11061.2103 | 409.6097 | 0.0015873 | 7.8764e-05 | 0.04962 | 3219.66 | 0.44711 | 478.8492 | 4.8862 | -4.8862
4800 | 0.45 | 2222.22 | 2.3064 | -11048.65 | 412.0903 | 0.001458 | 8.1713e-05 | 0.056044 | 3056.82 | 0.41748 | 479.5688 | 4.692 | -4.692
4800 | 0.46 | 2173.91 | 1.9378 | -11036.6404 | 414.3375 | 0.0013354 | 8.4981e-05 | 0.063637 | 2893.92 | 0.38876 | 480.0429 | 4.4721 | -4.4721
4800 | 0.47 | 2127.66 | 1.6216 | -11025.2076 | 416.3408 | 0.0012229 | 8.9289e-05 | 0.073017 | 2726.81 | 0.36198 | 480.9324 | 4.2481 | -4.2481
4800 | 0.48 | 2083.33 | 1.354 | -11014.3255 | 418.1003 | 0.0011243 | 9.5901e-05 | 0.085302 | 2550.25 | 0.33845 | 483.2387 | 4.0424 | -4.0424
4800 | 0.49 | 2040.82 | 1.1326 | -11003.9679 | 419.6291 | 0.001044 | 0.00010721 | 0.10269 | 2357.26 | 0.31968 | 488.6638 | 3.8788 | -3.8788
4900 | 0.25 | 4000 | 71.6103 | -10984.0392 | 366.2413 | 0.011069 | 3.0933e-05 | 0.0027946 | 10785.2 | 1.9812 | 476.2208 | -17.3742 | 17.3742
4900 | 0.26 | 3846.15 | 58.7643 | -11025.5747 | 364.8279 | 0.009065 | 3.0339e-05 | 0.0033469 | 9861.46 | 1.694 | 456.7043 | -14.346 | 14.346
4900 | 0.27 | 3703.7 | 48.4282 | -11059.4797 | 364.2169 | 0.0075247 | 3.0072e-05 | 0.0039965 | 9062.07 | 1.4627 | 442.7193 | -11.5571 | 11.5571
4900 | 0.28 | 3571.43 | 40.0759 | -11086.3833 | 364.3323 | 0.0063408 | 3.0175e-05 | 0.0047589 | 8363.82 | 1.2778 | 433.1689 | -9.0058 | 9.0058
4900 | 0.29 | 3448.28 | 33.2992 | -11106.9151 | 365.0954 | 0.0054306 | 3.0691e-05 | 0.0056515 | 7748.7 | 1.1311 | 427.198 | -6.6894 | 6.6894
4900 | 0.3 | 3333.33 | 27.7791 | -11121.678 | 366.4301 | 0.0047296 | 3.1656e-05 | 0.0066933 | 7202.78 | 1.0153 | 424.1422 | -4.6042 | 4.6042
4900 | 0.31 | 3225.81 | 23.2652 | -11131.249 | 368.2604 | 0.0041877 | 3.3105e-05 | 0.0079051 | 6715.29 | 0.92439 | 423.48 | -2.7452 | 2.7452
4900 | 0.32 | 3125 | 19.5594 | -11136.2574 | 370.5102 | 0.0037659 | 3.5057e-05 | 0.009309 | 6277.87 | 0.85287 | 424.7917 | -1.1065 | 1.1065
4900 | 0.33 | 3030.3 | 16.5047 | -11137.2538 | 373.114 | 0.0034334 | 3.7518e-05 | 0.010927 | 5883.9 | 0.79628 | 427.7336 | 0.31914 | -0.31914
4900 | 0.34 | 2941.18 | 13.976 | -11134.7627 | 375.9984 | 0.0031664 | 4.0475e-05 | 0.012783 | 5528.05 | 0.7508 | 431.9864 | 1.5394 | -1.5394
4900 | 0.35 | 2857.14 | 11.8731 | -11129.3348 | 379.1005 | 0.0029463 | 4.3887e-05 | 0.014896 | 5205.84 | 0.71327 | 437.2497 | 2.5638 | -2.5638
4900 | 0.36 | 2777.78 | 10.1159 | -11121.4944 | 382.352 | 0.0027588 | 4.7686e-05 | 0.017285 | 4913.43 | 0.68111 | 443.2026 | 3.4021 | -3.4021
4900 | 0.37 | 2702.7 | 8.6398 | -11111.6612 | 385.6979 | 0.002593 | 5.1771e-05 | 0.019966 | 4647.35 | 0.65225 | 449.5167 | 4.0658 | -4.0658
4900 | 0.38 | 2631.58 | 7.3931 | -11100.3072 | 389.0806 | 0.0024408 | 5.6017e-05 | 0.02295 | 4404.42 | 0.6251 | 455.838 | 4.567 | -4.567
4900 | 0.39 | 2564.1 | 6.3341 | -11087.8255 | 392.4474 | 0.0022966 | 6.0275e-05 | 0.026246 | 4181.63 | 0.59845 | 461.8129 | 4.9191 | -4.9191
4900 | 0.4 | 2500 | 5.4292 | -11074.6097 | 395.7514 | 0.0021563 | 6.4394e-05 | 0.029863 | 3976.13 | 0.57149 | 467.1151 | 5.1366 | -5.1366
4900 | 0.41 | 2439.02 | 4.6518 | -11061.0005 | 398.9531 | 0.0020177 | 6.8237e-05 | 0.033819 | 3785.14 | 0.54373 | 471.4841 | 5.2349 | -5.2349
4900 | 0.42 | 2380.95 | 3.9806 | -11047.2602 | 402.0106 | 0.0018798 | 7.1707e-05 | 0.038146 | 3605.9 | 0.51498 | 474.7527 | 5.2305 | -5.2305
4900 | 0.43 | 2325.58 | 3.3986 | -11033.6511 | 404.8924 | 0.0017427 | 7.4779e-05 | 0.042909 | 3435.61 | 0.48532 | 476.8936 | 5.1409 | -5.1409
4900 | 0.44 | 2272.73 | 2.8928 | -11020.3566 | 407.5749 | 0.0016077 | 7.7528e-05 | 0.048224 | 3271.32 | 0.4551 | 478.0386 | 4.9848 | -4.9848
4900 | 0.45 | 2222.22 | 2.4531 | -11007.5341 | 410.0371 | 0.0014765 | 8.0175e-05 | 0.0543 | 3109.78 | 0.42491 | 478.4841 | 4.7819 | -4.7819
4900 | 0.46 | 2173.91 | 2.0722 | -10995.2884 | 412.266 | 0.0013521 | 8.3141e-05 | 0.061493 | 2947.22 | 0.39558 | 478.7055 | 4.5529 | -4.5529
4900 | 0.47 | 2127.66 | 1.7446 | -10983.6721 | 414.2536 | 0.0012376 | 8.7158e-05 | 0.070425 | 2779.06 | 0.36819 | 479.3927 | 4.3196 | -4.3196
4900 | 0.48 | 2083.33 | 1.4671 | -10972.6327 | 416 | 0.0011371 | 9.351e-05 | 0.082234 | 2599.46 | 0.34405 | 481.5786 | 4.1048 | -4.1048
4900 | 0.49 | 2040.82 | 1.2376 | -10962.0915 | 417.513 | 0.0010551 | 0.00010465 | 0.099183 | 2400.62 | 0.32471 | 487.0311 | 3.9325 | -3.9325
5000 | 0.25 | 4000 | 72.7164 | -10947.4859 | 364.5972 | 0.011054 | 3.041e-05 | 0.0027509 | 10878.6 | 1.9876 | 474.7832 | -17.4441 | 17.4441
5000 | 0.26 | 3846.15 | 59.6704 | -10989.1787 | 363.1969 | 0.0090573 | 2.9859e-05 | 0.0032967 | 9944.12 | 1.7002 | 455.3872 | -14.3838 | 14.3838
5000 | 0.27 | 3703.7 | 49.1806 | -11023.1361 | 362.5912 | 0.0075229 | 2.9636e-05 | 0.0039394 | 9135.5 | 1.4689 | 441.5129 | -11.566 | 11.566
5000 | 0.28 | 3571.43 | 40.7102 | -11050.0398 | 362.7039 | 0.0063443 | 2.9782e-05 | 0.0046943 | 8429.31 | 1.2843 | 432.0681 | -8.9886 | 8.9886
5000 | 0.29 | 3448.28 | 33.8427 | -11070.4929 | 363.4618 | 0.0054387 | 3.0342e-05 | 0.0055789 | 7807.38 | 1.1379 | 426.2053 | -6.6492 | 6.6492
5000 | 0.3 | 3333.33 | 28.2527 | -11085.0984 | 364.786 | 0.0047418 | 3.1353e-05 | 0.0066121 | 7255.69 | 1.0226 | 423.262 | -4.5437 | 4.5437
5000 | 0.31 | 3225.81 | 23.6847 | -11094.5121 | 366.6005 | 0.0042035 | 3.2847e-05 | 0.0078143 | 6763.41 | 0.93206 | 422.7194 | -2.6671 | 2.6671
5000 | 0.32 | 3125 | 19.9369 | -11099.2845 | 368.8346 | 0.0037846 | 3.4846e-05 | 0.0092072 | 6322.14 | 0.86101 | 424.1638 | -1.0138 | 1.0138
5000 | 0.33 | 3030.3 | 16.8491 | -11100.0187 | 371.4149 | 0.0034546 | 3.7352e-05 | 0.010812 | 5925.24 | 0.80485 | 427.2435 | 0.42382 | -0.42382
5000 | 0.34 | 2941.18 | 14.2938 | -11097.2392 | 374.2783 | 0.0031895 | 4.0349e-05 | 0.012651 | 5567.36 | 0.75974 | 431.6452 | 1.6535 | -1.6535
5000 | 0.35 | 2857.14 | 12.169 | -11091.5228 | 377.3541 | 0.0029707 | 4.3792e-05 | 0.014741 | 5243.99 | 0.72252 | 437.0528 | 2.6848 | -2.6848
5000 | 0.36 | 2777.78 | 10.393 | -11083.3416 | 380.5794 | 0.0027842 | 4.7607e-05 | 0.017099 | 4951.21 | 0.69058 | 443.1398 | 3.5278 | -3.5278
5000 | 0.37 | 2702.7 | 8.9004 | -11073.1675 | 383.8991 | 0.0026189 | 5.1686e-05 | 0.019736 | 4685.52 | 0.66185 | 449.5619 | 4.1939 | -4.1939
5000 | 0.38 | 2631.58 | 7.6385 | -11061.4725 | 387.2529 | 0.0024668 | 5.5894e-05 | 0.022658 | 4443.62 | 0.63472 | 455.9457 | 4.6955 | -4.6955
5000 | 0.39 | 2564.1 | 6.565 | -11048.6762 | 390.5936 | 0.0023222 | 6.0075e-05 | 0.02587 | 4222.42 | 0.60801 | 461.9281 | 5.0461 | -5.0461
5000 | 0.4 | 2500 | 5.6461 | -11035.1457 | 393.8713 | 0.0021813 | 6.4073e-05 | 0.029374 | 4018.93 | 0.58088 | 467.1683 | 5.2604 | -5.2604
5000 | 0.41 | 2439.02 | 4.8548 | -11021.1957 | 397.0468 | 0.0020418 | 6.7747e-05 | 0.033181 | 3830.21 | 0.55285 | 471.4027 | 5.3539 | -5.3539
5000 | 0.42 | 2380.95 | 4.1697 | -11007.1407 | 400.078 | 0.0019026 | 7.1005e-05 | 0.03732 | 3653.32 | 0.52375 | 474.4707 | 5.3435 | -5.3435
5000 | 0.43 | 2325.58 | 3.5739 | -10993.2431 | 402.9388 | 0.0017641 | 7.3829e-05 | 0.04185 | 3485.28 | 0.49366 | 476.3662 | 5.2467 | -5.2467
5000 | 0.44 | 2272.73 | 3.0545 | -10979.6864 | 405.6003 | 0.0016274 | 7.6306e-05 | 0.046887 | 3322.9 | 0.46293 | 477.2384 | 5.0826 | -5.0826
5000 | 0.45 | 2222.22 | 2.6017 | -10966.6279 | 408.0416 | 0.0014945 | 7.8669e-05 | 0.052638 | 3162.65 | 0.43219 | 477.409 | 4.871 | -4.871
5000 | 0.46 | 2173.91 | 2.2082 | -10954.1725 | 410.2521 | 0.0013682 | 8.1351e-05 | 0.059458 | 3000.43 | 0.40228 | 477.3814 | 4.6329 | -4.6329
5000 | 0.47 | 2127.66 | 1.8691 | -10942.3464 | 412.224 | 0.0012519 | 8.5093e-05 | 0.067971 | 2831.23 | 0.37428 | 477.8686 | 4.3904 | -4.3904
5000 | 0.48 | 2083.33 | 1.5814 | -10931.1235 | 413.9546 | 0.0011496 | 9.1192e-05 | 0.079324 | 2648.68 | 0.34955 | 479.9309 | 4.1667 | -4.1667
5000 | 0.49 | 2040.82 | 1.3436 | -10920.4511 | 415.4572 | 0.0010659 | 0.00010215 | 0.09583 | 2444.18 | 0.32964 | 485.4027 | 3.9859 | -3.9859
5100 | 0.25 | 4000 | 73.8212 | -10911.1161 | 363.0003 | 0.011041 | 2.9906e-05 | 0.0027087 | 10971 | 1.9939 | 473.3882 | -17.5137 | 17.5137
5100 | 0.26 | 3846.15 | 60.5758 | -10952.9401 | 361.6105 | 0.0090498 | 2.9396e-05 | 0.0032482 | 10026 | 1.7062 | 454.1083 | -14.4216 | 14.4216
5100 | 0.27 | 3703.7 | 49.9328 | -10986.9499 | 361.01 | 0.0075212 | 2.9213e-05 | 0.0038841 | 9208.19 | 1.475 | 440.3435 | -11.5749 | 11.5749
5100 | 0.28 | 3571.43 | 41.3448 | -11013.8535 | 361.1228 | 0.0063477 | 2.9401e-05 | 0.0046318 | 8494.14 | 1.2906 | 431.0054 | -8.9717 | 8.9717
5100 | 0.29 | 3448.28 | 34.3869 | -11034.228 | 361.8727 | 0.0054466 | 3.0003e-05 | 0.0055085 | 7865.48 | 1.1445 | 425.2477 | -6.6092 | 6.6092
5100 | 0.3 | 3333.33 | 28.7275 | -11048.7025 | 363.1864 | 0.0047537 | 3.1057e-05 | 0.0065332 | 7308.08 | 1.0296 | 422.4165 | -4.4837 | 4.4837
5100 | 0.31 | 3225.81 | 24.1058 | -11057.9326 | 364.9879 | 0.0042188 | 3.2595e-05 | 0.0077261 | 6811.08 | 0.93959 | 421.9963 | -2.5897 | 2.5897
5100 | 0.32 | 3125 | 20.3163 | -11062.4952 | 367.2036 | 0.0038028 | 3.4637e-05 | 0.0091082 | 6366.03 | 0.86899 | 423.5712 | -0.92192 | 0.92192
5100 | 0.33 | 3030.3 | 17.1956 | -11062.9672 | 369.7655 | 0.0034751 | 3.7185e-05 | 0.0107 | 5966.27 | 0.81325 | 426.7939 | 0.52758 | -0.52758
5100 | 0.34 | 2941.18 | 14.6138 | -11059.8992 | 372.6027 | 0.0032119 | 4.022e-05 | 0.012522 | 5606.41 | 0.76852 | 431.3398 | 1.7668 | -1.7668
5100 | 0.35 | 2857.14 | 12.4672 | -11053.8682 | 375.6549 | 0.0029945 | 4.3692e-05 | 0.014591 | 5281.92 | 0.7316 | 436.8944 | 2.8049 | -2.8049
5100 | 0.36 | 2777.78 | 10.6727 | -11045.3723 | 378.8566 | 0.0028088 | 4.752e-05 | 0.016918 | 4988.84 | 0.69988 | 443.1164 | 3.6524 | -3.6524
5100 | 0.37 | 2702.7 | 9.1636 | -11034.8835 | 382.1475 | 0.002644 | 5.1589e-05 | 0.019512 | 4723.57 | 0.67127 | 449.6412 | 4.3209 | -4.3209
5100 | 0.38 | 2631.58 | 7.8865 | -11022.8477 | 385.4777 | 0.002492 | 5.5757e-05 | 0.022374 | 4482.75 | 0.64418 | 456.0885 | 4.8229 | -4.8229
5100 | 0.39 | 2564.1 | 6.7985 | -11009.7105 | 388.7921 | 0.0023472 | 5.986e-05 | 0.025503 | 4263.17 | 0.61739 | 462.072 | 5.1721 | -5.1721
5100 | 0.4 | 2500 | 5.8655 | -10995.8391 | 392.0436 | 0.0022056 | 6.3736e-05 | 0.028897 | 4061.69 | 0.5901 | 467.2426 | 5.3832 | -5.3832
5100 | 0.41 | 2439.02 | 5.0602 | -10981.6006 | 395.1929 | 0.0020651 | 6.7245e-05 | 0.032562 | 3875.24 | 0.56181 | 471.3353 | 5.4721 | -5.4721
5100 | 0.42 | 2380.95 | 4.3611 | -10967.231 | 398.2032 | 0.0019248 | 7.0296e-05 | 0.036521 | 3700.71 | 0.53236 | 474.2018 | 5.4556 | -5.4556
5100 | 0.43 | 2325.58 | 3.7514 | -10953.045 | 401.0404 | 0.0017849 | 7.2881e-05 | 0.040831 | 3534.9 | 0.50184 | 475.8458 | 5.3517 | -5.3517
5100 | 0.44 | 2272.73 | 3.2182 | -10939.226 | 403.6783 | 0.0016466 | 7.5099e-05 | 0.045607 | 3374.4 | 0.47063 | 476.4427 | 5.1796 | -5.1796
5100 | 0.45 | 2222.22 | 2.752 | -10925.9315 | 406.1012 | 0.001512 | 7.7195e-05 | 0.051053 | 3215.41 | 0.43934 | 476.3439 | 4.9594 | -4.9594
5100 | 0.46 | 2173.91 | 2.3458 | -10913.2401 | 408.2933 | 0.0013839 | 7.9612e-05 | 0.057525 | 3053.52 | 0.40886 | 476.0714 | 4.7123 | -4.7123
5100 | 0.47 | 2127.66 | 1.995 | -10901.2305 | 410.2495 | 0.0012658 | 8.3095e-05 | 0.065644 | 2883.33 | 0.38027 | 476.3623 | 4.4608 | -4.4608
5100 | 0.48 | 2083.33 | 1.697 | -10889.8502 | 411.9696 | 0.0011618 | 8.8949e-05 | 0.076564 | 2697.91 | 0.35494 | 478.304 | 4.228 | -4.228
5100 | 0.49 | 2040.82 | 1.4507 | -10879.0205 | 413.4591 | 0.0010764 | 9.9701e-05 | 0.092629 | 2487.9 | 0.33449 | 483.7799 | 4.0387 | -4.0387
5200 | 0.25 | 4000 | 74.9246 | -10874.8775 | 361.4453 | 0.011027 | 2.9419e-05 | 0.0026678 | 11062.6 | 2 | 472.0316 | -17.5825 | 17.5825
5200 | 0.26 | 3846.15 | 61.4804 | -10916.8325 | 360.066 | 0.0090426 | 2.8948e-05 | 0.0032012 | 10107 | 1.7122 | 452.8654 | -14.4589 | 14.4589
5200 | 0.27 | 3703.7 | 50.6848 | -10950.921 | 359.4708 | 0.0075195 | 2.8804e-05 | 0.0038305 | 9280.17 | 1.481 | 439.2088 | -11.5836 | 11.5836
5200 | 0.28 | 3571.43 | 41.9797 | -10977.7984 | 359.5835 | 0.006351 | 2.9031e-05 | 0.0045711 | 8558.34 | 1.2968 | 429.9763 | -8.9547 | 8.9547
5200 | 0.29 | 3448.28 | 34.932 | -10998.1204 | 360.3282 | 0.0054543 | 2.9673e-05 | 0.0054403 | 7923.01 | 1.1511 | 424.3257 | -6.5696 | 6.5696
5200 | 0.3 | 3333.33 | 29.2034 | -11012.4638 | 361.6315 | 0.0047653 | 3.0768e-05 | 0.0064567 | 7359.99 | 1.0366 | 421.6071 | -4.4239 | 4.4239
5200 | 0.31 | 3225.81 | 24.5285 | -11021.5103 | 363.4172 | 0.0042337 | 3.2347e-05 | 0.0076404 | 6858.32 | 0.94698 | 421.3055 | -2.5131 | 2.5131
5200 | 0.32 | 3125 | 20.6975 | -11025.837 | 365.6172 | 0.0038205 | 3.4431e-05 | 0.009012 | 6409.55 | 0.87682 | 423.0146 | -0.83061 | 0.83061
5200 | 0.33 | 3030.3 | 17.5441 | -11026.073 | 368.1581 | 0.0034951 | 3.7019e-05 | 0.010592 | 6006.99 | 0.8215 | 426.3779 | 0.6306 | -0.6306
5200 | 0.34 | 2941.18 | 14.9361 | -11022.7165 | 370.9743 | 0.0032337 | 4.0089e-05 | 0.012397 | 5645.21 | 0.77713 | 431.073 | 1.879 | -1.879
5200 | 0.35 | 2857.14 | 12.7678 | -11016.3971 | 374.003 | 0.0030177 | 4.3587e-05 | 0.014444 | 5319.66 | 0.74051 | 436.774 | 2.924 | -2.924
5200 | 0.36 | 2777.78 | 10.9548 | -11007.5603 | 377.1784 | 0.0028329 | 4.7426e-05 | 0.016741 | 5026.31 | 0.709 | 443.1275 | 3.7761 | -3.7761
5200 | 0.37 | 2702.7 | 9.4292 | -10996.7306 | 380.4457 | 0.0026685 | 5.1483e-05 | 0.019293 | 4761.51 | 0.68052 | 449.7569 | 4.447 | -4.447
5200 | 0.38 | 2631.58 | 8.1369 | -10984.3801 | 383.7496 | 0.0025166 | 5.5608e-05 | 0.022097 | 4521.81 | 0.65345 | 456.2609 | 4.9494 | -4.9494
5200 | 0.39 | 2564.1 | 7.0344 | -10970.9283 | 387.0379 | 0.0023715 | 5.9631e-05 | 0.025146 | 4303.86 | 0.6266 | 462.2388 | 5.2971 | -5.2971
5200 | 0.4 | 2500 | 6.0872 | -10956.7422 | 390.2658 | 0.0022293 | 6.3386e-05 | 0.028433 | 4104.42 | 0.59914 | 467.3357 | 5.5051 | -5.5051
5200 | 0.41 | 2439.02 | 5.2678 | -10942.1629 | 393.3888 | 0.0020879 | 6.6731e-05 | 0.031961 | 3920.24 | 0.5706 | 471.2795 | 5.5892 | -5.5892
5200 | 0.42 | 2380.95 | 4.5546 | -10927.5048 | 396.3755 | 0.0019464 | 6.9581e-05 | 0.035748 | 3748.05 | 0.54081 | 473.9371 | 5.5668 | -5.5668
5200 | 0.43 | 2325.58 | 3.9309 | -10913.0303 | 399.1917 | 0.0018051 | 7.1937e-05 | 0.039851 | 3584.44 | 0.50988 | 475.33 | 5.4559 | -5.4559
5200 | 0.44 | 2272.73 | 3.3838 | -10898.9492 | 401.8113 | 0.0016653 | 7.391e-05 | 0.044381 | 3425.8 | 0.47819 | 475.6567 | 5.2759 | -5.2759
5200 | 0.45 | 2222.22 | 2.9041 | -10885.4187 | 404.2132 | 0.0015291 | 7.5755e-05 | 0.049543 | 3268.06 | 0.44637 | 475.2891 | 5.0471 | -5.0471
5200 | 0.46 | 2173.91 | 2.485 | -10872.5175 | 406.3896 | 0.0013993 | 7.7922e-05 | 0.055689 | 3106.49 | 0.41531 | 474.7782 | 4.7911 | -4.7911
5200 | 0.47 | 2127.66 | 2.1223 | -10860.2981 | 408.33 | 0.0012794 | 8.1162e-05 | 0.063439 | 2935.32 | 0.38615 | 474.8757 | 4.5305 | -4.5305
5200 | 0.48 | 2083.33 | 1.8137 | -10848.7342 | 410.0345 | 0.0011736 | 8.678e-05 | 0.073944 | 2747.11 | 0.36025 | 476.6914 | 4.2889 | -4.2889
5200 | 0.49 | 2040.82 | 1.5589 | -10837.7735 | 411.5134 | 0.0010865 | 9.7322e-05 | 0.08957 | 2531.75 | 0.33925 | 482.1646 | 4.0911 | -4.0911
5300 | 0.25 | 4000 | 76.0267 | -10838.8224 | 359.9323 | 0.011014 | 2.8948e-05 | 0.0026283 | 11153.3 | 2.006 | 470.713 | -17.6508 | 17.6508
5300 | 0.26 | 3846.15 | 62.3843 | -10880.9085 | 358.5635 | 0.0090355 | 2.8514e-05 | 0.0031558 | 10187.2 | 1.718 | 451.6589 | -14.4959 | 14.4959
5300 | 0.27 | 3703.7 | 51.4367 | -10915.0494 | 357.9735 | 0.0075178 | 2.8407e-05 | 0.0037786 | 9351.46 | 1.4869 | 438.109 | -11.5922 | 11.5922
5300 | 0.28 | 3571.43 | 42.615 | -10941.9269 | 358.0836 | 0.0063542 | 2.8672e-05 | 0.0045123 | 8621.92 | 1.3029 | 428.9782 | -8.938 | 8.938
5300 | 0.29 | 3448.28 | 35.4778 | -10962.144 | 358.8231 | 0.0054618 | 2.9352e-05 | 0.005374 | 7980.01 | 1.1575 | 423.434 | -6.5303 | 6.5303
5300 | 0.3 | 3333.33 | 29.6805 | -10976.3825 | 360.1158 | 0.0047765 | 3.0486e-05 | 0.0063824 | 7411.41 | 1.0434 | 420.8269 | -4.3649 | 4.3649
5300 | 0.31 | 3225.81 | 24.9526 | -10985.2455 | 361.8884 | 0.0042482 | 3.2105e-05 | 0.0075572 | 6905.15 | 0.95424 | 420.6479 | -2.4369 | 2.4369
5300 | 0.32 | 3125 | 21.0804 | -10989.3623 | 364.0727 | 0.0038378 | 3.4227e-05 | 0.0089185 | 6452.72 | 0.88452 | 422.49 | -0.74022 | 0.74022
5300 | 0.33 | 3030.3 | 17.8946 | -10989.3361 | 366.5953 | 0.0035146 | 3.6853e-05 | 0.010486 | 6047.4 | 0.8296 | 425.9976 | 0.73278 | -0.73278
5300 | 0.34 | 2941.18 | 15.2605 | -10985.7174 | 369.3905 | 0.0032549 | 3.9956e-05 | 0.012276 | 5683.76 | 0.78559 | 430.8423 | 1.9905 | -1.9905
5300 | 0.35 | 2857.14 | 13.0707 | -10979.0571 | 372.3956 | 0.0030402 | 4.3477e-05 | 0.014301 | 5357.2 | 0.74925 | 436.6895 | 3.0423 | -3.0423
5300 | 0.36 | 2777.78 | 11.2392 | -10969.9319 | 375.5474 | 0.0028562 | 4.7324e-05 | 0.016569 | 5063.64 | 0.71796 | 443.1749 | 3.8989 | -3.8989
5300 | 0.37 | 2702.7 | 9.6973 | -10958.7876 | 378.7885 | 0.0026924 | 5.1368e-05 | 0.019079 | 4799.35 | 0.6896 | 449.9039 | 4.5722 | -4.5722
5300 | 0.38 | 2631.58 | 8.3898 | -10946.0962 | 382.0662 | 0.0025405 | 5.5448e-05 | 0.021826 | 4560.78 | 0.66256 | 456.4593 | 5.0749 | -5.0749
5300 | 0.39 | 2564.1 | 7.2728 | -10932.3034 | 385.3308 | 0.0023951 | 5.939e-05 | 0.024797 | 4344.5 | 0.63565 | 462.4287 | 5.4212 | -5.4212
5300 | 0.4 | 2500 | 6.3113 | -10917.8027 | 388.5325 | 0.0022523 | 6.3023e-05 | 0.027982 | 4147.1 | 0.60803 | 467.4424 | 5.626 | -5.626
5300 | 0.41 | 2439.02 | 5.4777 | -10902.9087 | 391.6346 | 0.0021101 | 6.6207e-05 | 0.031377 | 3965.19 | 0.57924 | 471.2365 | 5.7055 | -5.7055
5300 | 0.42 | 2380.95 | 4.7503 | -10887.9622 | 394.5976 | 0.0019674 | 6.8863e-05 | 0.035001 | 3795.32 | 0.54912 | 473.6802 | 5.6771 | -5.6771
5300 | 0.43 | 2325.58 | 4.1124 | -10873.2255 | 397.3903 | 0.0018249 | 7.1e-05 | 0.038907 | 3633.9 | 0.51777 | 474.8172 | 5.5593 | -5.5593
5300 | 0.44 | 2272.73 | 3.5513 | -10858.8821 | 399.9915 | 0.0016835 | 7.274e-05 | 0.043207 | 3477.09 | 0.48561 | 474.8746 | 5.3714 | -5.3714
5300 | 0.45 | 2222.22 | 3.0578 | -10845.0894 | 402.3777 | 0.0015457 | 7.4348e-05 | 0.048101 | 3320.57 | 0.45327 | 474.2463 | 5.1342 | -5.1342
5300 | 0.46 | 2173.91 | 2.6256 | -10831.9784 | 404.5357 | 0.0014142 | 7.6283e-05 | 0.053943 | 3159.32 | 0.42166 | 473.4994 | 4.8693 | -4.8693
5300 | 0.47 | 2127.66 | 2.2509 | -10819.5493 | 406.4604 | 0.0012926 | 7.9294e-05 | 0.061346 | 2987.2 | 0.39192 | 473.4072 | 4.5997 | -4.5997
5300 | 0.48 | 2083.33 | 1.9317 | -10807.8281 | 408.1544 | 0.0011851 | 8.4683e-05 | 0.071457 | 2796.27 | 0.36545 | 475.1015 | 4.3493 | -4.3493
5300 | 0.49 | 2040.82 | 1.668 | -10796.71 | 409.6202 | 0.0010964 | 9.5008e-05 | 0.086651 | 2575.69 | 0.34393 | 480.559 | 4.1431 | -4.1431
5400 | 0.25 | 4000 | 77.1275 | -10802.8984 | 358.4612 | 0.011002 | 2.8494e-05 | 0.00259 | 11243.1 | 2.012 | 469.4321 | -17.7186 | 17.7186
5400 | 0.26 | 3846.15 | 63.2875 | -10845.1418 | 357.1003 | 0.0090287 | 2.8095e-05 | 0.0031117 | 10266.7 | 1.7237 | 450.4857 | -14.5328 | 14.5328
5400 | 0.27 | 3703.7 | 52.1884 | -10879.3352 | 356.513 | 0.0075162 | 2.8023e-05 | 0.0037283 | 9422.07 | 1.4926 | 437.0389 | -11.6008 | 11.6008
5400 | 0.28 | 3571.43 | 43.2505 | -10906.1864 | 356.6231 | 0.0063573 | 2.8323e-05 | 0.0044553 | 8684.9 | 1.3088 | 428.0117 | -8.9214 | 8.9214
5400 | 0.29 | 3448.28 | 36.0243 | -10926.3511 | 357.3573 | 0.0054691 | 2.9039e-05 | 0.0053097 | 8036.47 | 1.1638 | 422.5739 | -6.491 | 6.491
5400 | 0.3 | 3333.33 | 30.1587 | -10940.4584 | 358.6422 | 0.0047875 | 3.021e-05 | 0.0063101 | 7462.37 | 1.0501 | 420.08 | -4.3062 | 4.3062
5400 | 0.31 | 3225.81 | 25.3781 | -10949.1379 | 360.4017 | 0.0042624 | 3.1866e-05 | 0.0074762 | 6951.57 | 0.96137 | 420.0226 | -2.3615 | 2.3615
5400 | 0.32 | 3125 | 21.465 | -10953.045 | 362.5676 | 0.0038546 | 3.4026e-05 | 0.0088275 | 6495.53 | 0.89207 | 421.9969 | -0.65028 | 0.65028
5400 | 0.33 | 3030.3 | 18.247 | -10952.7565 | 365.0718 | 0.0035336 | 3.6688e-05 | 0.010383 | 6087.52 | 0.83756 | 425.6485 | 0.8343 | -0.8343
5400 | 0.34 | 2941.18 | 15.5871 | -10948.8495 | 367.8461 | 0.0032756 | 3.9821e-05 | 0.012157 | 5722.07 | 0.7939 | 430.6423 | 2.101 | -2.101
5400 | 0.35 | 2857.14 | 13.3759 | -10941.9007 | 370.8275 | 0.0030621 | 4.3364e-05 | 0.014161 | 5394.54 | 0.75785 | 436.635 | 3.1595 | -3.1595
5400 | 0.36 | 2777.78 | 11.526 | -10932.4608 | 373.9584 | 0.002879 | 4.7217e-05 | 0.0164 | 5100.81 | 0.72676 | 443.254 | 4.0208 | -4.0208
5400 | 0.37 | 2702.7 | 9.9677 | -10920.9756 | 377.1758 | 0.0027156 | 5.1244e-05 | 0.018871 | 4837.07 | 0.69852 | 450.0818 | 4.6964 | -4.6964
5400 | 0.38 | 2631.58 | 8.645 | -10907.9695 | 380.4299 | 0.0025638 | 5.5278e-05 | 0.021561 | 4599.68 | 0.67152 | 456.6869 | 5.1995 | -5.1995
5400 | 0.39 | 2564.1 | 7.5134 | -10893.8621 | 383.6684 | 0.0024181 | 5.9139e-05 | 0.024457 | 4385.07 | 0.64454 | 462.6393 | 5.5443 | -5.5443
5400 | 0.4 | 2500 | 6.5377 | -10879.0205 | 386.8464 | 0.0022747 | 6.2651e-05 | 0.027542 | 4189.73 | 0.61676 | 467.5659 | 5.746 | -5.746
5400 | 0.41 | 2439.02 | 5.6898 | -10863.8381 | 389.9249 | 0.0021316 | 6.5677e-05 | 0.030811 | 4010.08 | 0.58773 | 471.2017 | 5.8209 | -5.8209
5400 | 0.42 | 2380.95 | 4.9481 | -10848.6031 | 392.8644 | 0.0019879 | 6.8144e-05 | 0.034279 | 3842.52 | 0.55728 | 473.4275 | 5.7867 | -5.7867
5400 | 0.43 | 2325.58 | 4.2958 | -10833.5518 | 395.6386 | 0.001844 | 7.007e-05 | 0.037999 | 3683.27 | 0.52553 | 474.3118 | 5.6619 | -5.6619
5400 | 0.44 | 2272.73 | 3.7205 | -10818.9724 | 398.2189 | 0.0017013 | 7.1589e-05 | 0.04208 | 3528.26 | 0.4929 | 474.0986 | 5.4662 | -5.4662
5400 | 0.45 | 2222.22 | 3.2132 | -10804.9437 | 400.5867 | 0.0015618 | 7.2976e-05 | 0.046725 | 3372.94 | 0.46005 | 473.211 | 5.2206 | -5.2206
5400 | 0.46 | 2173.91 | 2.7678 | -10791.5967 | 402.7291 | 0.0014287 | 7.4693e-05 | 0.052282 | 3212.01 | 0.42789 | 472.2351 | 4.947 | -4.947
5400 | 0.47 | 2127.66 | 2.3808 | -10779.0102 | 404.6406 | 0.0013054 | 7.7488e-05 | 0.059359 | 3038.95 | 0.39759 | 471.9594 | 4.6684 | -4.6684
5400 | 0.48 | 2083.33 | 2.0508 | -10767.1055 | 406.3215 | 0.0011963 | 8.2658e-05 | 0.069094 | 2845.37 | 0.37057 | 473.5301 | 4.4093 | -4.4093
5400 | 0.49 | 2040.82 | 1.7782 | -10755.8301 | 407.7768 | 0.0011061 | 9.2762e-05 | 0.083864 | 2619.71 | 0.34852 | 478.9662 | 4.1948 | -4.1948
5500 | 0.25 | 4000 | 78.227 | -10767.1317 | 357.0243 | 0.010989 | 2.8055e-05 | 0.0025529 | 11332.1 | 2.0178 | 468.1818 | -17.7859 | 17.7859
5500 | 0.26 | 3846.15 | 64.19 | -10809.4801 | 355.6739 | 0.009022 | 2.7689e-05 | 0.003069 | 10345.5 | 1.7294 | 449.3444 | -14.5692 | 14.5692
5500 | 0.27 | 3703.7 | 52.9399 | -10843.7521 | 355.0917 | 0.0075146 | 2.765e-05 | 0.0036795 | 9492.03 | 1.4983 | 436.0014 | -11.6094 | 11.6094
5500 | 0.28 | 3571.43 | 43.8864 | -10870.6033 | 355.2019 | 0.0063603 | 2.7984e-05 | 0.0043999 | 8747.31 | 1.3147 | 427.0771 | -8.9048 | 8.9048
5500 | 0.29 | 3448.28 | 36.5716 | -10890.6893 | 355.9308 | 0.0054762 | 2.8735e-05 | 0.0052472 | 8092.42 | 1.17 | 421.744 | -6.4523 | 6.4523
5500 | 0.3 | 3333.33 | 30.638 | -10904.6656 | 357.2052 | 0.0047982 | 2.994e-05 | 0.0062399 | 7512.88 | 1.0567 | 419.3613 | -4.248 | 4.248
5500 | 0.31 | 3225.81 | 25.805 | -10913.1615 | 358.9516 | 0.0042761 | 3.1632e-05 | 0.0073975 | 6997.6 | 0.96837 | 419.4259 | -2.2864 | 2.2864
5500 | 0.32 | 3125 | 21.8513 | -10916.8587 | 361.1018 | 0.0038709 | 3.3828e-05 | 0.008739 | 6538.01 | 0.8995 | 421.5341 | -0.56114 | 0.56114
5500 | 0.33 | 3030.3 | 18.6013 | -10916.3081 | 363.5876 | 0.003552 | 3.6523e-05 | 0.010282 | 6127.36 | 0.84537 | 425.3299 | 0.93496 | -0.93496
5500 | 0.34 | 2941.18 | 15.9156 | -10912.1388 | 366.3409 | 0.0032957 | 3.9685e-05 | 0.012041 | 5760.15 | 0.80206 | 430.4732 | 2.2108 | -2.2108
5500 | 0.35 | 2857.14 | 13.6831 | -10904.9016 | 369.3014 | 0.0030835 | 4.3247e-05 | 0.014025 | 5431.7 | 0.76629 | 436.6137 | 3.2761 | -3.2761
5500 | 0.36 | 2777.78 | 11.815 | -10895.147 | 372.4087 | 0.0029012 | 4.7104e-05 | 0.016236 | 5137.84 | 0.73541 | 443.3613 | 4.1417 | -4.1417
5500 | 0.37 | 2702.7 | 10.2404 | -10883.3472 | 375.6025 | 0.0027382 | 5.1113e-05 | 0.018667 | 4874.68 | 0.70729 | 450.2854 | 4.8196 | -4.8196
5500 | 0.38 | 2631.58 | 8.9025 | -10870.0002 | 378.833 | 0.0025865 | 5.5099e-05 | 0.021303 | 4638.49 | 0.68032 | 456.9358 | 5.3231 | -5.3231
5500 | 0.39 | 2564.1 | 7.7564 | -10855.5782 | 382.0478 | 0.0024405 | 5.8877e-05 | 0.024125 | 4425.58 | 0.65327 | 462.8678 | 5.6665 | -5.6665
5500 | 0.4 | 2500 | 6.7663 | -10840.4219 | 385.2023 | 0.0022966 | 6.2269e-05 | 0.027114 | 4232.29 | 0.62535 | 467.7013 | 5.8651 | -5.8651
5500 | 0.41 | 2439.02 | 5.904 | -10824.9248 | 388.2598 | 0.0021526 | 6.5141e-05 | 0.030261 | 4054.91 | 0.59607 | 471.1757 | 5.9355 | -5.9355
5500 | 0.42 | 2380.95 | 5.1479 | -10809.4014 | 391.1783 | 0.0020079 | 6.7425e-05 | 0.03358 | 3889.65 | 0.5653 | 473.1822 | 5.8954 | -5.8954
5500 | 0.43 | 2325.58 | 4.4812 | -10794.0878 | 393.9316 | 0.0018627 | 6.915e-05 | 0.037123 | 3732.53 | 0.53316 | 473.8105 | 5.7637 | -5.7637
5500 | 0.44 | 2272.73 | 3.8915 | -10779.22 | 396.4935 | 0.0017185 | 7.046e-05 | 0.041 | 3579.3 | 0.50008 | 473.3314 | 5.5603 | -5.5603
5500 | 0.45 | 2222.22 | 3.3702 | -10764.9553 | 398.843 | 0.0015776 | 7.1638e-05 | 0.045411 | 3425.16 | 0.46672 | 472.1876 | 5.3064 | -5.3064
5500 | 0.46 | 2173.91 | 2.9114 | -10751.4248 | 400.9696 | 0.0014428 | 7.315e-05 | 0.050701 | 3264.53 | 0.43402 | 470.987 | 5.024 | -5.024
5500 | 0.47 | 2127.66 | 2.512 | -10738.6285 | 402.868 | 0.0013179 | 7.5743e-05 | 0.057471 | 3090.56 | 0.40317 | 470.5317 | 4.7366 | -4.7366
5500 | 0.48 | 2083.33 | 2.1709 | -10726.5664 | 404.5357 | 0.0012072 | 8.0702e-05 | 0.066849 | 2894.38 | 0.37561 | 471.979 | 4.4688 | -4.4688
5500 | 0.49 | 2040.82 | 1.8892 | -10715.1599 | 405.9806 | 0.0011155 | 9.0582e-05 | 0.081202 | 2663.77 | 0.35304 | 477.3867 | 4.2461 | -4.2461