## Tb1
American Mineralogist, Volume 103, October 2018, AM-18-106323
ATSUSHI ET AL.: A RAPID AND PRECISE QUANTITATIVE ELECTRON PROBE CHEMICAL MAP
Table S1. Descriptions of files required to quantify X-ray maps.
File name | Description
Quantitative analysis
bgm.qnt | List of background intensities at lower side
bgp.qnt | List of background intensities at upper side
elem.qnt | List of oxides quantified (calculated) for each analyzed point
elint.qnt | List of elements measured for each analyzed point
net.qnt | List of net intensities
pkint.qnt | List of peak intensities
stg.qnt | List of coordinates on stages, user name, sample name, and comments noted by the user. Comments should be filled by name of phases to automatically processed by QntMap.
Mapping analysis
0.cnd | Analytical conditions of mapping analysis
1.Ca.pm, 2.Si.pm, … | Reference file to create thumbnail in JEOL system, which is used to retrieve name of elements for each mapping data
1_map.txt, 2_map.txt, … | ASCII converted matrix data of mapping intensities
Note: File names show those automatically created under the default setting of the JEOL EPMA system.