## Data set
Appendix A. Summary of the experimental data set |  | American Mineralogist: May 2021 Online Materials AM-21-57400 Molina et al.: A reassessment of the amphibole-plagioclase thermometer
Data sources | [6 empty] | Experimental conditons |  |  | Calculated temperatures (degrees Celsius) | [7 empty] | Control parameters |  |  |  |  | Plagioclase composition |  |  | Amphibole composition | [12 empty] | Mineral formula (23O)
ID | Index-LEPR | Run | Authors | Split Data Sets | Full Data Set | Assemblage | Run duration (hours) | T(ºC) | P(kbar) | T-A1 | T-B1 | T-A2 | T-B2 | T-Exp. B (H&B94) | T-Exp. 2 (R&R12) | T-Exp. 5 (P16) | T-Exp. 6 (P16) | Den-A1 | Den-B1 | Den-A2 | Den-B2 | ln Ke | p(Ab) | p(An) | p(Or) | SiO2 | TiO2 | Al2O3 | Cr2O3 | FeO | MnO | MgO | CaO | Na2O | K2O | F | Cl | Total | Si | Ti | Al | Cr | Fe | Mn | Mg | Ca | Na | K | F | Cl | AlIV | AlVI | NaM4 | NaA | A-occupancy | Fe3+ | Fe2+ | Mg/(Mg/Fe2+) | Amphibole classification
or_001 | 54982 | RP36 | Alonso-Perez et al. (2009) | CDS2 | CDS1 | Glass+Amp+Pl+Ilm | 60 | 800 | 8 | 932.4683 | 926.1638 | 917.9365 | 923.0819 | 877.5474 | 913.995 | 822.304 | 826.7357 | -122.0531 | -123.6554 | -132.1987 | -131.7219 | -1.9883 | 0.15408 | 0.84088 | 0.005037 | 43.5 | 1.42 | 13.1 | 0 | 19.5 | 0.66 | 8.27 | 9.66 | 1.84 | 0.59 | 0 | 0 | 98.54 | 6.4383 | 0.15807 | 2.285 | 0 | 2.4133 | 0.08273 | 1.8248 | 1.5317 | 0.52797 | 0.11139 | 0 | 0 | 1.5617 | 0.72327 | 0.26608 | 0.26189 | 0.37328 | 0.4151 | 1.9982 | 0.47731 | ferrotschermakite
or_002 | 54979 | RP10 | Alonso-Perez et al. (2009) | CDS2 | CDS1 | Glass+Amp+Pl+Grt+Ilm | 48 | 900 | 8 | 997.6102 | 998.9651 | 985.1395 | 1003.183 | 1010.106 | 964.11 | 875.7906 | 876.9853 | -125.7844 | -127.4882 | -136.0906 | -135.8202 | -2.3702 | 0.11783 | 0.87806 | 0.004111 | 41.5 | 2.24 | 13.1 | 0 | 19.1 | 0.53 | 9.14 | 9.82 | 2.12 | 0.6 | 0 | 0 | 98.15 | 6.1865 | 0.25115 | 2.3015 | 0 | 2.3809 | 0.066914 | 2.0313 | 1.5683 | 0.6127 | 0.11409 | 0 | 0 | 1.8135 | 0.488 | 0.21345 | 0.39925 | 0.51334 | 0.52325 | 1.8576 | 0.52233 | magnesiohastingsite
or_003 | 54981 | RP13 | Alonso-Perez et al. (2009) | CDS2 | CDS1 | Glass+Amp+Pl+Ilm | 63 | 800 | 8 | 843.244 | 837.9803 | 826.7809 | 829.0553 | 858.264 | 842.903 | 776.851 | 781.9496 | -135.4628 | -136.8826 | -147.1241 | -146.3355 | -3.0571 | 0.20266 | 0.79141 | 0.005926 | 43.1 | 1.22 | 11.8 | 0 | 22.3 | 0.54 | 6.84 | 9.9 | 1.65 | 0.61 | 0 | 0 | 97.96 | 6.5157 | 0.13872 | 2.1023 | 0 | 2.819 | 0.069138 | 1.5416 | 1.6034 | 0.48359 | 0.11763 | 0 | 0 | 1.4843 | 0.61804 | 0.21012 | 0.27347 | 0.3911 | 0.40782 | 2.4112 | 0.39 | ferrohornblende
or_004 | 54980 | RP34 | Alonso-Perez et al. (2009) | CDS2 | CDS1 | Glass+Amp+Pl+Grt+Ilm | 50 | 900 | 8 | 908.2601 | 903.3047 | 896.5056 | 900.0264 | 892.4716 | 921.621 | 861.135 | 860.2012 | -138.1678 | -139.7745 | -148.385 | -147.9194 | -3.8998 | 0.19952 | 0.79262 | 0.007864 | 40.7 | 1.46 | 14.2 | 0 | 19.9 | 0.48 | 7.7 | 9.94 | 2.12 | 0.61 | 0 | 0 | 97.11 | 6.1668 | 0.16638 | 2.5356 | 0 | 2.5213 | 0.061595 | 1.7393 | 1.6135 | 0.62274 | 0.1179 | 0 | 0 | 1.8332 | 0.70236 | 0.19558 | 0.42716 | 0.54505 | 0.44866 | 2.0726 | 0.45628 | ferropargasite
or_005 | 54978 | RP18 | Alonso-Perez et al. (2009) | CDS2 | CDS1 | Glass+Amp+Pl+Grt+Ilm | 48 | 950 | 8 | 937.9066 | 934.5604 | 932.9869 | 937.4548 | 927.7899 | 957.118 | 897.1976 | 898.0118 | -132.7302 | -134.5546 | -142.2023 | -142.1435 | -3.5034 | 0.17654 | 0.81383 | 0.00963 | 41.4 | 1.97 | 14.1 | 0 | 16.9 | 0.41 | 10.1 | 10 | 2.09 | 0.57 | 0 | 0 | 97.54 | 6.1394 | 0.21973 | 2.4642 | 0 | 2.0956 | 0.051493 | 2.2329 | 1.5887 | 0.60087 | 0.10782 | 0 | 0 | 1.8606 | 0.60355 | 0.20799 | 0.39288 | 0.5007 | 0.52491 | 1.5707 | 0.58705 | pargasite
or_006 | 54975 | RP22 | Alonso-Perez et al. (2009) | CDS2 | CDS1 | Glass+Amp+Pl+Grt+Ilm | 49 | 900 | 8 | 932.6188 | 930.65 | 927.9673 | 932.1777 | 949.9623 | 935.904 | 880.9455 | 883.3441 | -126.7605 | -128.6584 | -136.2279 | -136.3142 | -2.7816 | 0.12603 | 0.86681 | 0.007159 | 42.1 | 1.91 | 13.9 | 0 | 17.3 | 0.39 | 10.4 | 10.1 | 1.84 | 0.58 | 0 | 0 | 98.52 | 6.1694 | 0.21052 | 2.4005 | 0 | 2.1199 | 0.048402 | 2.272 | 1.5856 | 0.52274 | 0.10842 | 0 | 0 | 1.8306 | 0.56988 | 0.19367 | 0.32907 | 0.43748 | 0.59592 | 1.5239 | 0.59854 | tschermakite
or_007 | 54985 | RP15 | Alonso-Perez et al. (2009) | CDS2 | CDS1 | Glass+Amp+Pl+Spl+Ilm | 49 | 900 | 8 | 907.8112 | 906.437 | 899.6503 | 906.0839 | 936.4286 | 913.806 | 864.7707 | 867.4067 | -133.559 | -135.2682 | -143.6888 | -143.4233 | -3.3698 | 0.14617 | 0.84786 | 0.005973 | 41.9 | 1.61 | 13.1 | 0 | 17.5 | 0.41 | 9.9 | 10.3 | 1.86 | 0.65 | 0 | 0 | 97.23 | 6.2593 | 0.1809 | 2.3063 | 0 | 2.186 | 0.051872 | 2.2048 | 1.6484 | 0.53868 | 0.12386 | 0 | 0 | 1.7407 | 0.56556 | 0.16243 | 0.37625 | 0.50011 | 0.47568 | 1.7103 | 0.56315 | pargasite
or_008 | 54977 | RP33 | Alonso-Perez et al. (2009) | CDS2 | CDS1 | Glass+Amp+Pl+Grt+Ilm | 60 | 800 | 8 | 860.8866 | 852.476 | 848.3818 | 845.4457 | 854.3576 | 856.505 | 818.3481 | 823.5502 | -131.3575 | -132.9165 | -141.7869 | -141.2337 | -3.0062 | 0.16438 | 0.82437 | 0.011253 | 43.1 | 1.12 | 12.8 | 0 | 18.5 | 0.45 | 8.76 | 10.3 | 1.61 | 0.63 | 0 | 0 | 97.27 | 6.4515 | 0.12609 | 2.258 | 0 | 2.3156 | 0.057048 | 1.9549 | 1.6518 | 0.46722 | 0.12029 | 0 | 0 | 1.5485 | 0.70956 | 0.1851 | 0.28212 | 0.40241 | 0.36939 | 1.9462 | 0.50111 | tschermakite
or_009 | 54984 | RP14 | Alonso-Perez et al. (2009) | CDS2 | CDS1 | Glass+Amp+Pl+Spl | 49 | 950 | 8 | 957.17 | 954.4645 | 952.038 | 960.4749 | 917.4827 | 962.594 | 921.9717 | 924.206 | -130.5201 | -132.2371 | -139.6363 | -139.3529 | -3.3769 | 0.18111 | 0.81094 | 0.007944 | 42.3 | 2.42 | 14.3 | 0 | 14.7 | 0.37 | 10.9 | 10.4 | 2.19 | 0.48 | 0 | 0 | 98.06 | 6.1909 | 0.26639 | 2.4665 | 0 | 1.799 | 0.045862 | 2.3783 | 1.6307 | 0.6214 | 0.089612 | 0 | 0 | 1.8091 | 0.65744 | 0.2223 | 0.3991 | 0.48871 | 0.35244 | 1.4466 | 0.6218 | tschermakite
or_010 | 54969 | RP39 | Alonso-Perez et al. (2009) | CDS2 | CDS1 | Glass+Amp+Pl+Grt | 63 | 850 | 12 | 865.3612 | 855.8394 | 857.5179 | 852.8845 | 917.8638 | 933.679 | 906.7198 | 913.3132 | -151.0241 | -152.6088 | -160.9634 | -160.4451 | -5.55 | 0.21575 | 0.77267 | 0.011576 | 40.5 | 1.31 | 15.2 | 0 | 16.8 | 0.35 | 9.4 | 10.9 | 2.22 | 0.82 | 0 | 0 | 97.5 | 6.063 | 0.1475 | 2.6817 | 0 | 2.103 | 0.044375 | 2.0979 | 1.7482 | 0.64431 | 0.15659 | 0 | 0 | 1.937 | 0.74471 | 0.1143 | 0.53001 | 0.6866 | 0.32497 | 1.7781 | 0.54126 | pargasite
or_011 |  | MB-11 | Apted and Liou (1983) | TDS2 | CDS1 | Amp+Pl+Qz+Ep | 936 | 700 | 7 | 769.0688 | 773.7572 | 769.4048 | 764.0106 | 729.7973 | 914.742 | 887.7405 | 884.6191 | -168.0721 | -170.2948 | -177.7767 | -178.5141 | -7.6381 | 0.72 | 0.28 | 0 | 43.2 | 0.91 | 14.36 | 0 | 16.22 | 0 | 11.63 | 9.57 | 2.57 | 0 | 0 | 0 | 98.46 | 6.2445 | 0.098934 | 2.4462 | 0 | 1.9605 | 0 | 2.5062 | 1.482 | 0.7202 | 0 | 0 | 0 | 1.7555 | 0.69069 | 0.26169 | 0.45851 | 0.45851 | 0.67016 | 1.2903 | 0.66013 | subcalcic amphibole
or_012 | 97 | Z-342-17 | Blatter and Carmichael (2001) | TDS2 | CDS1 | Opx+Amp+Pl | 55 | 925 | 1.324 | 903.0259 | 906.6409 | 916.3895 | 925.7623 | 862.0237 | 948.748 | 949.7441 | 940.8911 | -154.2278 | -156.1506 | -162.5609 | -162.6597 | -6.5008 | 0.4318 | 0.55182 | 0.010588 | 43.85 | 2.39 | 11.1 | 0.16 | 8.6367 | 0.13 | 16.11 | 11.12 | 2.26 | 0.38 | 0.36 | 0.06 | 96.5567 | 6.3796 | 0.26153 | 1.9032 | 0.018403 | 1.0507 | 0.016018 | 3.4942 | 1.7332 | 0.63744 | 0.070521 | 0.018793 | 0.0016787 | 1.6204 | 0.28279 | 0.14318 | 0.49427 | 0.56479 | 0.37452 | 0.67617 | 0.83786 | magnesiohastingsite
or_013 |  | MSH_Yn_1_2552 | Blatter et al. (2017) | CDS2 | CDS1 | Glass+Amp+Pl+Spl+Fluid | 119 | 925 | 9 | 881.386 | 880.7997 | 887.7224 | 887.7188 | 896.6588 |  | 923.9117 | 928.7603 | -154.9839 | -157.0632 | -164.08 | -164.5136 | -6.2989 | 0.47243 | 0.52024 | 0.007321 | 43.3 | 1.83 | 12.5 | 0.01 | 12.5 | 0.2 | 14.2 | 10.4 | 2.37 | 0.28 | 0 | 0 | 97.59 | 6.2646 | 0.19913 | 2.1313 | 0.0011438 | 1.5122 | 0.024506 | 3.0628 | 1.612 | 0.66475 | 0.051674 | 0 | 0 | 1.7354 | 0.39585 | 0.19239 | 0.47236 | 0.52403 | 0.60854 | 0.90368 | 0.77217 | magnesiohastingsite
or_014 |  | MSH_Yn_1_2565 | Blatter et al. (2017) | CDS2 | CDS1 | Glass+Amp+Pl+Ilm+Spl+Fluid | 116 | 900 | 9 | 886.9092 | 885.4407 | 892.2295 | 890.4292 | 899.1781 |  | 945.0521 | 946.2648 | -156.5237 | -158.646 | -165.4955 | -166.01 | -6.5266 | 0.47808 | 0.51384 | 0.00808 | 41.7 | 1.9 | 14 | 0.02 | 13.6 | 0.24 | 13.1 | 10.1 | 2.55 | 0.28 | 0 | 0 | 97.49 | 6.0727 | 0.20811 | 2.4027 | 0.0023026 | 1.6561 | 0.0296 | 2.8441 | 1.5758 | 0.71994 | 0.052013 | 0 | 0 | 1.9273 | 0.47541 | 0.20865 | 0.51129 | 0.5633 | 0.67872 | 0.97738 | 0.74424 | magnesiohastingsite
or_015 |  | MSH_Yn_1_2568 | Blatter et al. (2017) | CDS2 | CDS1 | Glass+Amp+Pl+Spl+Fluid | 117 | 900 | 4 | 888.9474 | 892.1514 | 908.5125 | 915.7883 | 879.0185 |  | 918.2231 | 915.2766 | -155.4771 | -157.4886 | -163.31 | -163.5679 | -6.8284 | 0.45322 | 0.53816 | 0.008626 | 44.3 | 1.66 | 10.4 | 0.02 | 9.86 | 0.21 | 16.6 | 11.2 | 2.14 | 0.23 | 0 | 0 | 96.62 | 6.3968 | 0.18029 | 1.7698 | 0.0022832 | 1.1905 | 0.025681 | 3.5735 | 1.7326 | 0.59908 | 0.042364 | 0 | 0 | 1.6032 | 0.16665 | 0.12845 | 0.47063 | 0.513 | 0.68911 | 0.50143 | 0.87695 | magnesiohastingsite
or_016 |  | MSH_Yn_1_2573 | Blatter et al. (2017) | CDS2 | CDS1 | Glass+Amp+Pl+Ilm+Spl+Fluid | 118 | 825 | 9 | 829.5933 | 832.8763 | 838.9064 | 840.5038 | 877.0744 |  | 939.9412 | 943.3004 | -160.9872 | -162.95 | -169.3835 | -169.5635 | -7.2875 | 0.47815 | 0.51498 | 0.006877 | 42.1 | 1.81 | 13.9 | 0.01 | 12.4 | 0.22 | 13.5 | 10.9 | 2.22 | 0.29 | 0 | 0 | 97.35 | 6.1182 | 0.19784 | 2.3806 | 0.0011489 | 1.5068 | 0.027077 | 2.9248 | 1.697 | 0.62546 | 0.053759 | 0 | 0 | 1.8818 | 0.4988 | 0.14645 | 0.47902 | 0.53278 | 0.59985 | 0.90699 | 0.7633 | magnesiohastingsite
or_017 |  | MSH_Yn_1_2590 | Blatter et al. (2017) | CDS2 | CDS1 | Glass+Opx+Amp+Pl+Spl+Fluid | 120 | 900 | 7 | 873.7678 | 876.522 | 883.4895 | 887.5771 | 884.1782 |  | 925.7041 | 926.7886 | -155.7836 | -157.8 | -164.454 | -164.7491 | -6.5566 | 0.45391 | 0.53921 | 0.006879 | 43.5 | 1.81 | 12.3 | 0.01 | 11.8 | 0.23 | 14.7 | 10.8 | 2.27 | 0.27 | 0 | 0 | 97.69 | 6.2723 | 0.1963 | 2.0901 | 0.0011399 | 1.4227 | 0.028087 | 3.16 | 1.6683 | 0.63456 | 0.049661 | 0 | 0 | 1.7277 | 0.36246 | 0.16099 | 0.47357 | 0.52323 | 0.60925 | 0.81349 | 0.79527 | magnesiohastingsite
or_018 |  | MSH_Yn_1_2610 | Blatter et al. (2017) | CDS2 | CDS1 | Glass+Amp+Pl+Ilm+Spl+Fluid | 120 | 900 | 7 | 868.7732 | 871.707 | 872.3618 | 876.2197 | 864.0094 |  | 905.0518 | 906.3419 | -154.1681 | -156.1363 | -163.4106 | -163.6289 | -6.1554 | 0.44883 | 0.54301 | 0.008155 | 43.1 | 1.55 | 12.2 | 0 | 12.7 | 0.25 | 13.5 | 10.4 | 2.22 | 0.27 | 0 | 0 | 96.19 | 6.3417 | 0.17153 | 2.1155 | 0 | 1.5626 | 0.031154 | 2.9613 | 1.6394 | 0.63327 | 0.050676 | 0 | 0 | 1.6583 | 0.45722 | 0.17682 | 0.45645 | 0.50713 | 0.52771 | 1.0348 | 0.74104 | magnesiohastingsite
or_019 |  | MSH_Yn_1_2672 | Blatter et al. (2017) | CDS2 | CDS1 | Glass+Amp+Pl+Ilm+Spl+Fluid | 118 | 800 | 7 | 790.4418 | 793.3229 | 797.7549 | 797.0668 | 836.2809 |  | 944.9732 | 943.3445 | -165.5106 | -167.381 | -173.9578 | -173.9565 | -7.8198 | 0.49569 | 0.4967 | 0.007612 | 41.1 | 1.94 | 14.6 | 0.01 | 12.7 | 0.27 | 12.4 | 10.9 | 2.12 | 0.3 | 0 | 0 | 96.34 | 6.0643 | 0.21529 | 2.5387 | 0.0011665 | 1.5669 | 0.033739 | 2.7276 | 1.723 | 0.60643 | 0.056463 | 0 | 0 | 1.9357 | 0.60301 | 0.12927 | 0.47716 | 0.53363 | 0.49661 | 1.0703 | 0.71819 | pargasite
or_020 |  | MSH_Yn_1_2673 | Blatter et al. (2017) | CDS2 | CDS1 | Glass+Amp+Pl+Ilm+Spl+Fluid | 120 | 825 | 7 | 817.5859 | 821.7728 | 827.0908 | 828.4612 | 843.3737 |  | 932.03 | 931.769 | -159.4606 | -161.41 | -167.6195 | -167.7652 | -7.1923 | 0.45371 | 0.53935 | 0.006942 | 42.3 | 1.5 | 13.9 | 0.02 | 11.7 | 0.24 | 13.7 | 11 | 2.08 | 0.29 | 0 | 0 | 96.73 | 6.1636 | 0.16439 | 2.3869 | 0.0023039 | 1.4255 | 0.029617 | 2.976 | 1.7171 | 0.58757 | 0.053901 | 0 | 0 | 1.8364 | 0.55046 | 0.13453 | 0.45305 | 0.50695 | 0.58248 | 0.84306 | 0.77925 | magnesiohastingsite
or_021 |  | MSH_Yn_cpx_2635 | Blatter et al. (2017) | CDS2 | CDS1 | Glass+Cpx+Amp+Pl+Spl+Fluid | 120 | 925 | 9 | 869.8698 | 870.9607 | 877.4709 | 881.2126 | 884.8822 |  | 946.2267 | 951.0974 | -160.4929 | -162.3858 | -169.2615 | -169.3152 | -7.0963 | 0.45901 | 0.53349 | 0.007507 | 43 | 1.98 | 12.6 | 0.33 | 10.8 | 0.17 | 14.5 | 11.1 | 2.38 | 0.31 | 0 | 0 | 97.17 | 6.2501 | 0.21646 | 2.1583 | 0.037921 | 1.3126 | 0.020927 | 3.142 | 1.7285 | 0.67066 | 0.057476 | 0 | 0 | 1.7499 | 0.40842 | 0.13313 | 0.53753 | 0.595 | 0.40878 | 0.90385 | 0.7766 | magnesiohastingsite
or_022 |  | MSH_Yn_cpx_2636 | Blatter et al. (2017) | CDS2 | CDS1 | Glass+Cpx+Amp+Pl+Spl+Fluid | 120 | 925 | 7 | 877.6119 | 882.782 | 888.725 | 896.9791 | 885.5743 |  | 940.1667 | 941.8174 | -156.4838 | -158.4138 | -164.8996 | -165.0153 | -6.7412 | 0.41717 | 0.57632 | 0.006507 | 43.4 | 1.97 | 12.1 | 0.34 | 10.4 | 0.15 | 15.1 | 11.2 | 2.25 | 0.27 | 0 | 0 | 97.18 | 6.2811 | 0.21444 | 2.0638 | 0.038902 | 1.2586 | 0.018386 | 3.258 | 1.7366 | 0.63131 | 0.049845 | 0 | 0 | 1.7189 | 0.34492 | 0.13021 | 0.50109 | 0.55094 | 0.48544 | 0.77315 | 0.80821 | magnesiohastingsite
or_023 |  | MSH_Yn_cpx_2645 | Blatter et al. (2017) | CDS2 | CDS1 | Glass+Cpx+Amp+Pl+Ap+Fluid | 120 | 850 | 7 | 845.998 | 848.8931 | 848.3005 | 855.113 | 836.7026 |  | 909.0313 | 911.0599 | -160.7848 | -162.4586 | -170.1931 | -169.8338 | -6.9127 | 0.41797 | 0.57621 | 0.005814 | 43.7 | 1.66 | 12 | 0.07 | 12.1 | 0.16 | 13.5 | 11.4 | 2.22 | 0.34 | 0 | 0 | 97.15 | 6.3959 | 0.18274 | 2.0698 | 0.0080996 | 1.4809 | 0.019833 | 2.9457 | 1.7875 | 0.62992 | 0.063476 | 0 | 0 | 1.6041 | 0.46577 | 0.10954 | 0.52038 | 0.58386 | 0.29039 | 1.1905 | 0.71218 | pargasite
or_024 |  | MSH_Yn_cpx_2648 | Blatter et al. (2017) | CDS2 | CDS1 | Glass+Cpx+Amp+Pl+Ap+Fluid | 120 | 875 | 7 | 859.0223 | 861.844 | 862.4214 | 870.1078 | 845.0881 |  | 927.1086 | 927.8636 | -161.1526 | -162.8251 | -170.317 | -169.9471 | -7.0468 | 0.4098 | 0.5844 | 0.005799 | 43 | 1.7 | 12.4 | 0.33 | 11.5 | 0.16 | 13.5 | 11.4 | 2.31 | 0.39 | 0 | 0 | 96.69 | 6.3253 | 0.18808 | 2.1496 | 0.038377 | 1.4145 | 0.019933 | 2.9605 | 1.7965 | 0.65877 | 0.073179 | 0 | 0 | 1.6747 | 0.47492 | 0.10706 | 0.55171 | 0.62489 | 0.2674 | 1.1471 | 0.72073 | pargasite
or_025 |  | MSH_Yn_cpx_2649 | Blatter et al. (2017) | CDS2 | CDS1 | Glass+Cpx+Amp+Pl+Ap+Fluid | 120 | 800 | 9 | 826.4044 | 831.2832 | 826.6027 | 834.618 | 826.794 |  | 926.9331 | 931.4968 | -162.007 | -163.5681 | -171.271 | -170.6839 | -7.1214 | 0.491 | 0.5021 | 0.006898 | 42.9 | 2.01 | 13.8 | 0.2 | 13 | 0.21 | 11.8 | 11.3 | 2.31 | 0.36 | 0 | 0 | 97.89 | 6.2718 | 0.22101 | 2.3776 | 0.023116 | 1.5892 | 0.026001 | 2.5718 | 1.7698 | 0.65471 | 0.067134 | 0 | 0 | 1.7282 | 0.64936 | 0.14967 | 0.50504 | 0.57218 | 0.19124 | 1.398 | 0.64785 | pargasite
or_026 |  | MSH_Yn_cpx_2650 | Blatter et al. (2017) | CDS2 | CDS1 | Glass+Cpx+Amp+Pl+Ap+Fluid | 120 | 800 | 7 | 798.0681 | 801.5844 | 800.3767 | 803.8549 | 801.4349 |  | 908.3641 | 909.8739 | -163.8143 | -165.4771 | -173.0665 | -172.6802 | -7.3354 | 0.50638 | 0.48561 | 0.008015 | 43.2 | 1.69 | 13.1 | 0.11 | 12.8 | 0.21 | 12.4 | 11.2 | 2.11 | 0.34 | 0 | 0 | 97.16 | 6.336 | 0.18643 | 2.2643 | 0.012755 | 1.5698 | 0.026085 | 2.7113 | 1.7598 | 0.59996 | 0.063609 | 0 | 0 | 1.664 | 0.60028 | 0.13352 | 0.46644 | 0.53005 | 0.28158 | 1.2882 | 0.67791 | pargasite
or_027 |  | MSH_Yn_cpx_2651 | Blatter et al. (2017) | CDS2 | CDS1 | Glass+Cpx+Amp+Pl+Spl+Fluid | 120 | 900 | 7 | 895.9326 | 898.1458 | 901.2183 | 908.6205 | 851.5803 |  | 942.1677 | 943.3511 | -152.1131 | -153.9233 | -160.7553 | -160.6409 | -6.1413 | 0.46137 | 0.53116 | 0.007474 | 43.8 | 2.21 | 13.1 | 0.1 | 11.1 | 0.18 | 13.9 | 10.9 | 2.44 | 0.29 | 0 | 0 | 98.02 | 6.3054 | 0.23929 | 2.2225 | 0.011381 | 1.3362 | 0.021946 | 2.9832 | 1.6811 | 0.68098 | 0.053253 | 0 | 0 | 1.6946 | 0.52783 | 0.19918 | 0.4818 | 0.53506 | 0.34098 | 0.99519 | 0.74985 | pargasite
or_028 |  | MSH_Yn_cpx_2652 | Blatter et al. (2017) | CDS2 | CDS1 | Glass+Cpx+Amp+Pl+Spl+Fluid | 120 | 900 | 9 | 905.9315 | 906.1949 | 912.4701 | 916.3958 | 873.6279 |  | 920.2117 | 927.2136 | -145.0948 | -147.0735 | -153.8548 | -154.078 | -5.241 | 0.4836 | 0.50833 | 0.00807 | 44.8 | 2.23 | 12.6 | 0.05 | 12.1 | 0.22 | 13.9 | 10.1 | 2.43 | 0.24 | 0 | 0 | 98.67 | 6.3853 | 0.23906 | 2.1164 | 0.0056341 | 1.4421 | 0.026556 | 2.9536 | 1.5422 | 0.67146 | 0.043634 | 0 | 0 | 1.6147 | 0.50179 | 0.28908 | 0.38238 | 0.42602 | 0.49218 | 0.94992 | 0.75665 | tschermakite
or_029 |  | 624A | Conrad et al. (1988) | OUTLIER | CDS1 | Glass+Opx+Amp+Pl+Afs+Qz+Ilm | 120 | 825 | 10 | 708.355 | 706.1581 | 704.0857 | 689.8978 | 751.2074 |  | 811.9206 | 826.1552 | -150.3248 | -152.3545 | -161.3975 | -161.7973 | -5.0147 | 0.55062 | 0.42233 | 0.027054 | 45.16 | 1.78 | 12.11 | 0 | 17.37 | 0.27 | 10.17 | 8.8 | 1.5 | 0.44 | 0 | 0 | 97.6 | 6.6279 | 0.19649 | 2.0946 | 0 | 2.1317 | 0.03356 | 2.2252 | 1.3836 | 0.4268 | 0.082372 | 0 | 0 | 1.3721 | 0.72243 | 0.30701 | 0.11979 | 0.20216 | 0.36157 | 1.7701 | 0.55695 | subcalcic amphibole
or_030 |  | 323A | Conrad et al. (1988) | CDS2 | CDS1 | Glass+Amp+Bt+Pl+Qz | 48 | 725 | 10 | 742.6758 | 743.6393 | 742.2075 | 739.2172 | 754.5918 |  | 767.1381 | 778.6743 | -154.8586 | -156.6253 | -165.8382 | -165.7141 | -5.6144 | 0.62259 | 0.33777 | 0.039642 | 45.15 | 1.05 | 10.94 | 0 | 21.32 | 0.4 | 8.64 | 8.99 | 1.8 | 0.4 | 0 | 0 | 98.69 | 6.6615 | 0.11652 | 1.9022 | 0 | 2.6303 | 0.049982 | 1.9004 | 1.421 | 0.51486 | 0.07528 | 0 | 0 | 1.3385 | 0.56368 | 0.31812 | 0.19674 | 0.27202 | 0.58792 | 2.0424 | 0.482 | subcalcic amphibole
or_031 |  | 321A | Conrad et al. (1988) | CDS2 | CDS1 | Glass+Amp+Bt+Pl+Qz+Ilm+Ap | 316 | 750 | 10 | 698.6475 | 699.725 | 701.3856 | 698.0882 | 741.9188 |  | 796.0147 | 808.2297 | -160.2591 | -161.8426 | -170.8838 | -170.3853 | -6.4086 | 0.61735 | 0.34363 | 0.039023 | 44.88 | 1.44 | 11.83 | 0 | 19.62 | 0.35 | 8.91 | 10.06 | 1.56 | 0.72 | 0 | 0 | 99.37 | 6.5736 | 0.15864 | 2.042 | 0 | 2.403 | 0.043416 | 1.9456 | 1.5786 | 0.44298 | 0.13452 | 0 | 0 | 1.4264 | 0.6156 | 0.2552 | 0.18778 | 0.3223 | 0.42647 | 1.9765 | 0.49606 | ferrohornblende
or_032 |  | 332A | Conrad et al. (1988) | OUTLIER | CDS1 | Glass+Amp+Pl+Ilm | 150 | 775 | 10 | 652.9767 | 657.4031 | 654.5535 | 645.1793 | 748.4822 |  | 813.3625 | 825.8802 | -160.8174 | -162.7166 | -170.8066 | -170.9128 | -6.6855 | 0.52889 | 0.45927 | 0.011836 | 44 | 1.33 | 13.02 | 0 | 17.89 | 0.24 | 9.9 | 10.23 | 1.18 | 0.26 | 0 | 0 | 98.05 | 6.448 | 0.14659 | 2.2486 | 0 | 2.1922 | 0.029787 | 2.1629 | 1.6061 | 0.33525 | 0.048602 | 0 | 0 | 1.552 | 0.69664 | 0.16575 | 0.1695 | 0.2181 | 0.50979 | 1.6824 | 0.56247 | tschermakite
or_033 |  | 320A | Conrad et al. (1988) | CDS2 | CDS1 | Glass+Amp+Pl+Ilm+Rt | 94 | 800 | 10 | 760.2147 | 766.2603 | 762.9341 | 763.9564 | 800.9754 | 866.526 | 861.1667 | 871.7531 | -150.5571 | -152.3196 | -159.706 | -159.5138 | -5.7713 | 0.49261 | 0.49809 | 0.009294 | 44.14 | 1.81 | 13.64 | 0 | 15.99 | 0.17 | 10.46 | 10.43 | 1.72 | 0.32 | 0 | 0 | 98.68 | 6.3965 | 0.19728 | 2.3295 | 0 | 1.9376 | 0.020864 | 2.2598 | 1.6193 | 0.48322 | 0.059152 | 0 | 0 | 1.6035 | 0.72597 | 0.23924 | 0.24398 | 0.30313 | 0.41907 | 1.5185 | 0.59809 | tschermakite
or_034 |  | 308A | Conrad et al. (1988) | CDS2 | CDS1 | Glass+Amp+Pl+Ilm+Rt | 169 | 725 | 10 | 723.3356 | 727.752 | 722.5365 | 718.3294 | 681.414 | 846.098 | 874.3597 | 882.8314 | -149.8605 | -151.4422 | -157.9846 | -157.4009 | -6.0786 | 0.57507 | 0.41737 | 0.007556 | 44.03 | 1.16 | 16.57 | 0 | 14.85 | 0.2 | 8.84 | 10.57 | 1.85 | 0.51 | 0 | 0 | 98.58 | 6.3776 | 0.12637 | 2.8285 | 0 | 1.7986 | 0.024534 | 1.9089 | 1.6402 | 0.5195 | 0.094229 | 0 | 0 | 1.6224 | 1.2061 | 0.2953 | 0.2242 | 0.31843 | 0.14049 | 1.6581 | 0.53515 | tschermakite
or_035 |  | 310A | Conrad et al. (1988) | CDS2 | CDS1 | Glass+Amp+Bt+Pl+Qz+Ilm+Rt | 219 | 700 | 10 | 671.9578 | 676.2711 | 671.2045 | 667.9141 | 699.6463 | 825.065 | 843.0613 | 852.5251 | -164.2028 | -165.6675 | -173.9064 | -173.1428 | -7.231 | 0.61783 | 0.36002 | 0.022151 | 42.96 | 1.19 | 14.51 | 0 | 16.81 | 0.26 | 8.34 | 10.7 | 1.58 | 0.79 | 0 | 0 | 97.14 | 6.4104 | 0.13355 | 2.5516 | 0 | 2.0974 | 0.032857 | 1.8553 | 1.7105 | 0.45707 | 0.15037 | 0 | 0 | 1.5896 | 0.96202 | 0.20832 | 0.24875 | 0.39912 | 0.16968 | 1.9278 | 0.49042 | ferrotschermakite
or_036 |  | 333A | Conrad et al. (1988) | CDS2 | CDS1 | Glass+Amp+Pl+Ilm | 150 | 775 | 10 | 678.9953 | 689.0551 | 690.1933 | 691.0236 | 798.7065 |  | 805.8848 | 818.3684 | -158.3882 | -160.1908 | -167.3196 | -167.1998 | -6.7901 | 0.4824 | 0.50995 | 0.007641 | 43.41 | 1.18 | 11.93 | 0 | 18.08 | 0.22 | 10.32 | 10.77 | 1.1 | 0.21 | 0 | 0 | 97.22 | 6.4122 | 0.1311 | 2.0768 | 0 | 2.2331 | 0.027522 | 2.2726 | 1.7043 | 0.315 | 0.039568 | 0 | 0 | 1.5878 | 0.48894 | 0.14237 | 0.17263 | 0.2122 | 0.76685 | 1.4663 | 0.60782 | tschermakite
or_037 |  | 305A | Conrad et al. (1988) | CDS2 | CDS1 | Qz+P+Bt+Amp+I+Glass+Ap | 336 | 675 | 10 | 668.7228 | 674.4613 | 668.5076 | 664.8752 | 720.9694 | 821.137 | 838.9751 | 848.9791 | -166.8139 | -168.4049 | -176.4126 | -175.8957 | -7.574 | 0.61117 | 0.3746 | 0.014235 | 43.48 | 1.19 | 13.97 | 0 | 16.88 | 0.21 | 9.21 | 10.88 | 1.55 | 0.32 | 0 | 0 | 97.69 | 6.4163 | 0.13208 | 2.4295 | 0 | 2.0829 | 0.026245 | 2.0262 | 1.7201 | 0.44344 | 0.060235 | 0 | 0 | 1.5837 | 0.84579 | 0.16675 | 0.27669 | 0.33693 | 0.3036 | 1.7793 | 0.53244 | tschermakite
or_038 |  | RD7 | Dall’Agnol et al. (1999) | TDS2 | CDS1 | Glass+Cpx+Amp+Pl+Ilm+Mag+Fluid | 1023 | 707 | 3.135 | 713.1288 | 714.9833 | 721.6826 | 721.0676 | 707.0073 | 840.304 | 784.1867 | 788.6136 | -161.903 | -163.5468 | -172.252 | -171.8641 | -6.7032 | 0.62941 | 0.33221 | 0.038379 | 47.14 | 1 | 7.72 | 0 | 13.24 | 0.58 | 13.78 | 10.58 | 1.24 | 0.59 | 0 | 0 | 95.87 | 6.9681 | 0.11118 | 1.3448 | 0 | 1.6365 | 0.072609 | 3.0367 | 1.6755 | 0.35535 | 0.11125 | 0 | 0 | 1.0319 | 0.31295 | 0.15463 | 0.20072 | 0.31197 | 0.33925 | 1.2973 | 0.70068 | magnesiohornblende
or_039 | 56628 | 70 | Ernst and Liu (1998) | CDS2 | CDS1 | Glass+Cpx+Amp+Pl+Grt+Ilm+Fluid | 241 | 800 | 12 | 801.6765 | 805.197 | 796.6528 | 798.8678 | 831.3349 | 891.818 | 885.4023 | 896.7816 | -152.4306 | -154.0282 | -161.6761 | -161.1607 | -5.9736 | 0.44349 | 0.55046 | 0.006048 | 42.23 | 1.73 | 14.68 | 0 | 16.07 | 0.25 | 9.15 | 10.57 | 2.04 | 0.14 | 0 | 0 | 96.86 | 6.2823 | 0.19357 | 2.5737 | 0 | 1.999 | 0.031497 | 2.0293 | 1.6846 | 0.58835 | 0.026566 | 0 | 0 | 1.7177 | 0.85594 | 0.20613 | 0.38222 | 0.40878 | 0.272 | 1.727 | 0.54024 | tschermakite
or_040 | 56636 | 55 | Ernst and Liu (1998) | CDS2 | CDS1 | Glass+Amp+Pl+Fluid | 95 | 900 | 10 | 839.6219 | 845.4767 | 838.623 | 846.7528 | 892.8456 | 954.071 | 926.5609 | 931.085 | -160.2362 | -161.9413 | -169.8915 | -169.6022 | -6.7534 | 0.44402 | 0.55358 | 0.002395 | 41.64 | 2.62 | 14.24 | 0 | 16.47 | 0.24 | 10.36 | 10.74 | 2.38 | 0.13 | 0 | 0 | 98.82 | 6.0958 | 0.28848 | 2.4567 | 0 | 2.0161 | 0.029756 | 2.261 | 1.6844 | 0.67547 | 0.024276 | 0 | 0 | 1.9042 | 0.55251 | 0.16773 | 0.50773 | 0.53201 | 0.41048 | 1.6056 | 0.58475 | pargasite
or_041 | 56627 | 67 | Ernst and Liu (1998) | CDS2 | CDS1 | Glass+Cpx+Amp+Pl+Grt+Ilm+Fluid | 288 | 800 | 10 | 844.7179 | 847.3899 | 837.1787 | 843.7241 | 851.7329 | 919.623 | 902.8322 | 907.7225 | -158.9655 | -160.5016 | -168.9578 | -168.3449 | -6.4894 | 0.43164 | 0.56836 | 0 | 42.05 | 1.91 | 14.02 | 0 | 16.3 | 0.27 | 9.75 | 10.88 | 2.4 | 0.1 | 0 | 0 | 97.68 | 6.2359 | 0.21304 | 2.4503 | 0 | 2.0213 | 0.033911 | 2.1556 | 1.7286 | 0.69001 | 0.018917 | 0 | 0 | 1.7641 | 0.68616 | 0.1615 | 0.52851 | 0.54743 | 0.26594 | 1.7553 | 0.55117 | pargasite
or_042 | 56624 | 133 | Ernst and Liu (1998) | CDS2 | CDS1 | Glass+Amp+Pl+Grt+Spn+Fluid | 336 | 750 | 10 | 748.6526 | 755.7585 | 739.5457 | 746.9702 | 757.1966 | 820.138 | 829.43 | 841.1691 | -163.5331 | -164.8452 | -174.5309 | -173.5074 | -6.6857 | 0.54451 | 0.45186 | 0.003631 | 45.02 | 1.35 | 11.82 | 0 | 16.34 | 0.25 | 9.82 | 11.29 | 1.89 | 0.15 | 0 | 0 | 97.93 | 6.6446 | 0.14986 | 2.0559 | 0 | 2.0166 | 0.031249 | 2.1607 | 1.7852 | 0.5408 | 0.02824 | 0 | 0 | 1.3554 | 0.70055 | 0.15584 | 0.38496 | 0.4132 | 0.097751 | 1.9188 | 0.52965 | magnesiohornblende
or_043 | 56617 | 101 | Ernst and Liu (1998) | CDS2 | CDS1 | Amp+Pl+Qz+Spn+Fluid | 669 | 700 | 8 | 709.9643 | 713.7563 | 702.0572 | 703.0478 | 751.1496 | 795.671 | 826.88 | 833.4158 | -170.5633 | -171.91 | -181.706 | -180.7557 | -7.4753 | 0.46517 | 0.52541 | 0.009417 | 43.96 | 1.19 | 11.93 | 0 | 16.78 | 0.2 | 9.67 | 11.52 | 1.71 | 0.14 | 0 | 0 | 97.1 | 6.5641 | 0.13365 | 2.0994 | 0 | 2.0951 | 0.025292 | 2.1526 | 1.8429 | 0.49502 | 0.026666 | 0 | 0 | 1.4359 | 0.66344 | 0.087022 | 0.408 | 0.43466 | 0.15756 | 1.9376 | 0.52629 | magnesiohornblende
or_044 | 56618 | 97 | Ernst and Liu (1998) | CDS2 | CDS1 | Amp+Pl+Qz+Grt+Spn+Fluid | 573 | 700 | 10 | 678.2827 | 684.5653 | 672.3867 | 674.0469 | 728.5869 | 810.092 | 848.7241 | 857.7986 | -181.6394 | -182.9692 | -192.5796 | -191.5893 | -8.8833 | 0.60877 | 0.38891 | 0.002315 | 43.47 | 1.26 | 12.84 | 0 | 16.5 | 0.15 | 9.51 | 11.68 | 1.89 | 0.14 | 0 | 0 | 97.44 | 6.473 | 0.14112 | 2.2532 | 0 | 2.0545 | 0.018917 | 2.1112 | 1.8633 | 0.54561 | 0.026592 | 0 | 0 | 1.527 | 0.72622 | 0.084838 | 0.46077 | 0.48737 | 0.11605 | 1.9384 | 0.52133 | tschermakite
or_045 | 30249 | G-16b | Gardner et al. (1995) | CDS2 | CDS1 | Glass+Opx+Amp+Pl+Ilm+Spl | 115 | 850 | 2.5 | 798.1621 | 797.0942 | 802.4514 | 803.1382 | 838.1378 | 842.736 | 831.7735 | 828.0423 | -161.8328 | -163.6 | -172.5236 | -172.3912 | -6.5595 | 0.54544 | 0.43458 | 0.019971 | 45.43 | 1.72 | 9.29 | 0 | 15.99 | 0.19 | 12.86 | 10.66 | 1.87 | 0.34 | 0 | 0 | 98.35 | 6.6204 | 0.18852 | 1.5955 | 0 | 1.9485 | 0.02345 | 2.7939 | 1.6643 | 0.52831 | 0.063202 | 0 | 0 | 1.3796 | 0.21586 | 0.16557 | 0.36275 | 0.42595 | 0.52631 | 1.4222 | 0.66268 | magnesiohornblende
or_046 | 30245 | G-14b | Gardner et al. (1995) | CDS2 | CDS1 | Glass+Amp+Pl+Spl | 147 | 850 | 2.5 | 838.5448 | 845.6418 | 848.3079 | 856.2673 | 859.4219 | 861.649 | 848.1498 | 845.089 | -150.7123 | -152.6747 | -160.0403 | -160.25 | -5.7087 | 0.44233 | 0.54463 | 0.01304 | 45.69 | 1.44 | 9.64 | 0 | 13.37 | 0.21 | 14.57 | 10.72 | 1.76 | 0.23 | 0 | 0 | 97.63 | 6.5991 | 0.15643 | 1.6408 | 0 | 1.6147 | 0.025687 | 3.1372 | 1.6587 | 0.49281 | 0.042374 | 0 | 0 | 1.4009 | 0.23992 | 0.16729 | 0.32553 | 0.3679 | 0.64754 | 0.96718 | 0.76436 | magnesiohornblende
or_047 | 30236 | G-3a | Gardner et al. (1995) | CDS2 | CDS1 | Glass+Opx+Amp+Pl+Ilm+Spl | 94 | 850 | 1.5 | 815.1859 | 815.3275 | 821.2034 | 823.3324 | 860.0647 | 887.586 | 892.9855 | 883.2233 | -164.8414 | -166.6417 | -174.9129 | -174.8258 | -7.1467 | 0.53556 | 0.45288 | 0.011563 | 43.5 | 2.43 | 11.17 | 0 | 15.2 | 0.19 | 12.68 | 10.75 | 2.14 | 0.31 | 0 | 0 | 98.37 | 6.3434 | 0.26652 | 1.9196 | 0 | 1.8534 | 0.023465 | 2.7566 | 1.6794 | 0.605 | 0.057663 | 0 | 0 | 1.6566 | 0.26296 | 0.1576 | 0.4474 | 0.50506 | 0.51318 | 1.3403 | 0.67286 | magnesiohastingsite
or_048 | 30244 | G-14a | Gardner et al. (1995) | CDS2 | CDS1 | Glass+Amp+Pl+Spl | 147 | 850 | 2.5 | 838.9332 | 842.5166 | 844.4346 | 848.3485 | 832.5265 | 871.598 | 864.9186 | 860.4647 | -151.5817 | -153.514 | -161.0784 | -161.2338 | -5.7535 | 0.43155 | 0.55478 | 0.013663 | 45.65 | 1.55 | 10.78 | 0 | 13.3 | 0.21 | 14.21 | 10.81 | 1.89 | 0.27 | 0 | 0 | 98.67 | 6.5367 | 0.16693 | 1.8191 | 0 | 1.5925 | 0.025467 | 3.0334 | 1.6583 | 0.52467 | 0.049316 | 0 | 0 | 1.4633 | 0.35578 | 0.16763 | 0.35704 | 0.40635 | 0.53499 | 1.0575 | 0.74151 | magnesiohornblende
or_049 | 30248 | G-16a | Gardner et al. (1995) | CDS2 | CDS1 | Glass+Opx+Amp+Pl+Ilm+Spl | 115 | 850 | 2.5 | 814.3412 | 811.6481 | 826.3768 | 824.4738 | 856.7092 | 881.866 | 858.1039 | 854.2004 | -159.8597 | -161.7688 | -169.2137 | -169.3186 | -6.8034 | 0.53668 | 0.44027 | 0.023055 | 45.28 | 1.65 | 9.58 | 0 | 13.6 | 0.27 | 14.49 | 10.81 | 1.86 | 0.25 | 0 | 0 | 97.79 | 6.552 | 0.17958 | 1.6337 | 0 | 1.6456 | 0.033088 | 3.1258 | 1.6758 | 0.52179 | 0.046144 | 0 | 0 | 1.448 | 0.18572 | 0.15445 | 0.36733 | 0.41348 | 0.64406 | 1.0015 | 0.75735 | magnesiohornblende
or_050 | 30246 | G-15a | Gardner et al. (1995) | CDS2 | CDS1 | Glass+Opx+Amp+Pl+Ilm+Spl | 118 | 850 | 2.5 | 836.6744 | 839.3889 | 848.4512 | 851.6804 | 847.2833 | 879.425 | 872.2445 | 867.8038 | -154.7648 | -156.7239 | -163.6181 | -163.8056 | -6.3711 | 0.47068 | 0.51402 | 0.015301 | 45.56 | 1.43 | 10.4 | 0 | 12.27 | 0.21 | 15.15 | 11.03 | 1.89 | 0.25 | 0 | 0 | 98.19 | 6.5222 | 0.15397 | 1.7546 | 0 | 1.4688 | 0.02546 | 3.2333 | 1.6916 | 0.52454 | 0.045652 | 0 | 0 | 1.4778 | 0.27673 | 0.15013 | 0.3744 | 0.42006 | 0.62324 | 0.84553 | 0.7927 | magnesiohornblende
or_051 | 30237 | G-3b | Gardner et al. (1995) | CDS2 | CDS1 | Glass+Opx+Amp+Pl+Ilm+Spl | 94 | 850 | 1.5 | 849.0631 | 844.9923 | 857.1907 | 857.7334 | 834.1696 | 933.924 | 956.2068 | 944.4918 | -169.211 | -170.9502 | -178.4611 | -178.2262 | -7.9794 | 0.58727 | 0.39676 | 0.015972 | 43.21 | 2.88 | 12.19 | 0 | 11.86 | 0.13 | 14.04 | 11.24 | 2.57 | 0.29 | 0 | 0 | 98.41 | 6.2459 | 0.31311 | 2.0766 | 0 | 1.4335 | 0.015914 | 3.0255 | 1.7406 | 0.72019 | 0.053471 | 0 | 0 | 1.7541 | 0.32242 | 0.14895 | 0.57124 | 0.62471 | 0.32974 | 1.1038 | 0.7327 | magnesiohastingsite
or_052 | 4810 | 1140mf #46 | Grove et al. (1997) | TDS2 | CDS1 | Glass+Ol+Amp+Pl | 51 | 945 | 2 | 972.5864 | 970.4242 | 973.7195 | 984.4585 | 966.2332 | 934.081 | 914.5914 | 905.7035 | -141.6472 | -143.5043 | -151.5813 | -151.6023 | -4.4033 | 0.25945 | 0.7341 | 0.006453 | 43.3 | 2.71 | 10.8 | 0 | 13.9 | 0.21 | 13.5 | 10.5 | 2.34 | 0.37 | 0 | 0 | 97.63 | 6.337 | 0.2983 | 1.8627 | 0 | 1.701 | 0.026029 | 2.9455 | 1.6463 | 0.66392 | 0.069072 | 0 | 0 | 1.663 | 0.1997 | 0.1832 | 0.48072 | 0.54979 | 0.50013 | 1.2009 | 0.71037 | magnesiohastingsite
or_053 | 4811 | 1140mf #47 | Grove et al. (1997) | TDS2 | CDS1 | Glass+Amp+Pl+Spl | 47 | 920 | 2 | 942.49 | 940.5342 | 942.0237 | 952.1539 | 919.8138 | 909.99 | 899.4146 | 890.8422 | -144.2361 | -145.9861 | -154.3664 | -154.1817 | -4.6507 | 0.30213 | 0.6892 | 0.008668 | 43.8 | 2.55 | 11 | 0 | 14.7 | 0.21 | 12.8 | 10.6 | 2.3 | 0.42 | 0 | 0 | 98.38 | 6.3843 | 0.27956 | 1.8896 | 0 | 1.7917 | 0.025924 | 2.7815 | 1.6553 | 0.64994 | 0.07809 | 0 | 0 | 1.6157 | 0.27385 | 0.19227 | 0.45768 | 0.53577 | 0.43924 | 1.3524 | 0.67284 | magnesiohastingsite
or_054 | 4809 | 1140mf #44 | Grove et al. (1997) | TDS2 | CDS1 | Glass+Ol+Amp+Pl | 42 | 965 | 2 | 964.309 | 962.9883 | 966.6064 | 977.3738 | 958.4706 | 927.8 | 924.5359 | 915.5682 | -141.5164 | -143.3706 | -151.2234 | -151.2312 | -4.4714 | 0.23931 | 0.75428 | 0.006415 | 43.5 | 2.79 | 11.3 | 0 | 13.4 | 0.16 | 13.8 | 10.8 | 2.31 | 0.41 | 0 | 0 | 98.47 | 6.3008 | 0.30395 | 1.9289 | 0 | 1.623 | 0.019627 | 2.9799 | 1.6759 | 0.64867 | 0.075752 | 0 | 0 | 1.6992 | 0.22967 | 0.16794 | 0.48073 | 0.55648 | 0.47315 | 1.1498 | 0.72158 | magnesiohastingsite
or_055 | 4808 | 1140mf #45 | Grove et al. (1997) | TDS2 | CDS1 | Glass+Ol+Cpx+Amp+Pl | 43 | 980 | 2 | 986.1415 | 985.5831 | 990.6206 | 1004.379 | 968.7051 | 948.931 | 958.519 | 948.7419 | -141.8049 | -143.6262 | -151.0603 | -150.9881 | -4.6749 | 0.22005 | 0.7747 | 0.005254 | 43 | 3.16 | 11.8 | 0 | 11.8 | 0.12 | 14.4 | 11.1 | 2.44 | 0.42 | 0 | 0 | 98.24 | 6.2226 | 0.34394 | 2.0124 | 0 | 1.4279 | 0.014707 | 3.1066 | 1.7209 | 0.68454 | 0.077528 | 0 | 0 | 1.7774 | 0.23499 | 0.151 | 0.53354 | 0.61107 | 0.39447 | 1.0334 | 0.75039 | magnesiohastingsite
or_056 | 2483 | 85-44-5 | Grove et al. (2003) | CDS2 | CDS1 | Glass+Ol+Cpx+Amp+Pl+Spl | 48 | 990 | 2 | 1049.746 | 1049.105 | 1056.492 | 1077.042 | 952.8563 | 1099.19 | 998.3956 | 987.0975 | -139.5786 | -141.2726 | -147.8088 | -147.451 | -4.7943 | 0.21205 | 0.78445 | 0.003503 | 42.8 | 3.07 | 12.4 | 0.92 | 8.85 | 0.13 | 15 | 11.5 | 2.75 | 0.22 | 0 | 0 | 97.64 | 6.1945 | 0.33419 | 2.115 | 0.10527 | 1.0711 | 0.015935 | 3.2365 | 1.7831 | 0.77162 | 0.040616 | 0 | 0 | 1.8055 | 0.30957 | 0.14431 | 0.62732 | 0.66793 | 0.19862 | 0.87243 | 0.78768 | pargasite
or_057 | 27 | 4 | Holtz et al. (2005) | TDS2 | CDS1 | Glass+Opx+Amp+Pl+Ilm+Fluid | 204 | 800 | 3 | 738.9467 | 738.4218 | 732.8089 | 726.7877 | 761.5133 |  | 764.661 | 768.2959 | -150.584 | -152.5121 | -163.2436 | -163.4943 | -4.4694 | 0.48952 | 0.46792 | 0.042563 | 47.97 | 1.73 | 8.36 | 0 | 17.63 | 0.27 | 12.1 | 9.44 | 1.29 | 0.59 | 0 | 0 | 99.38 | 6.9246 | 0.18783 | 1.4222 | 0 | 2.1281 | 0.033009 | 2.604 | 1.4599 | 0.36101 | 0.10864 | 0 | 0 | 1.0754 | 0.34684 | 0.2404 | 0.12061 | 0.22925 | 0.36402 | 1.764 | 0.59615 | subcalcic amphibole
or_058 | 48 | 51 | Holtz et al. (2005) | TDS2 | CDS1 | Glass+Opx+Amp+Pl+Spl+Fluid | 204 | 800 | 2 | 814.4425 | 795.8591 | 815.9495 | 799.9203 | 690.1142 |  | 814.4467 | 811.9318 | -140.364 | -142.0262 | -150.348 | -149.9846 | -4.2455 | 0.43621 | 0.45449 | 0.1093 | 46.05 | 1.87 | 11.03 | 0 | 16.31 | 0.25 | 10.65 | 9.76 | 1.6 | 0.68 | 0 | 0 | 98.2 | 6.7114 | 0.20498 | 1.8945 | 0 | 1.9876 | 0.030857 | 2.314 | 1.5239 | 0.45207 | 0.12642 | 0 | 0 | 1.2886 | 0.60584 | 0.33282 | 0.11925 | 0.24567 | 0.35998 | 1.6277 | 0.58706 | magnesiohornblende
or_059 | 24 | 1_2 | Holtz et al. (2005) | TDS2 | CDS1 | Glass+Opx+Amp+Pl+Ilm+Fluid | 204 | 825 | 3 | 775.8276 | 776.8492 | 769.9016 | 771.7957 | 636.0453 |  | 773.1906 | 778.7538 | -134.9798 | -136.5423 | -146.2148 | -145.6948 | -3.1451 | 0.48199 | 0.47651 | 0.041499 | 50.11 | 1.71 | 9.42 | 0 | 15.25 | 0.23 | 11.65 | 9.84 | 1.42 | 0.81 | 0 | 0 | 100.44 | 7.0949 | 0.1821 | 1.5718 | 0 | 1.8055 | 0.027579 | 2.4591 | 1.4926 | 0.38978 | 0.14629 | 0 | 0 | 0.90513 | 0.66669 | 0.3665 | 0.023278 | 0.16957 | 0.071166 | 1.7343 | 0.58642 | subcalcic amphibole
or_060 | 25 | 2 | Holtz et al. (2005) | TDS2 | CDS1 | Glass+Opx+Amp+Pl+Ilm+Fluid | 204 | 825 | 3 | 808.4924 | 805.5452 | 813.8916 | 812.0946 | 685.0809 |  | 822.328 | 822.9845 | -137.9322 | -139.648 | -147.3397 | -147.0635 | -4.1612 | 0.48061 | 0.47304 | 0.046354 | 47.81 | 1.56 | 11.19 | 0 | 14.25 | 0.27 | 12.3 | 10.04 | 1.64 | 0.77 | 0 | 0 | 99.83 | 6.7777 | 0.16633 | 1.8695 | 0 | 1.6892 | 0.032417 | 2.5995 | 1.5248 | 0.45073 | 0.13924 | 0 | 0 | 1.2223 | 0.64723 | 0.34045 | 0.11028 | 0.24952 | 0.3333 | 1.3559 | 0.6572 | magnesiohornblende
or_061 | 23 | 1 | Holtz et al. (2005) | TDS2 | CDS1 | Glass+Amp+Pl+Ilm+Fluid | 204 | 825 | 3 | 857.1227 | 852.0332 | 855.7645 | 858.3234 | 651.15 | 814.752 | 824.9926 | 825.4225 | -127.1922 | -128.7049 | -136.5629 | -135.8832 | -2.8986 | 0.35688 | 0.61571 | 0.027406 | 47.24 | 1.58 | 11.74 | 0 | 14.05 | 0.25 | 11.11 | 10.12 | 1.69 | 0.82 | 0 | 0 | 98.6 | 6.8039 | 0.17116 | 1.9927 | 0 | 1.6921 | 0.030495 | 2.3855 | 1.5615 | 0.47189 | 0.15065 | 0 | 0 | 1.1961 | 0.79663 | 0.36253 | 0.10936 | 0.26001 | 0.15967 | 1.5324 | 0.60887 | magnesiohornblende
or_062 | 26 | 3 | Holtz et al. (2005) | TDS2 | CDS1 | Glass+Amp+Pl+Ilm+Ap+Fluid | 204 | 800 | 3 | 799.6736 | 801.6467 | 802.2622 | 803.5513 | 779.2102 |  | 817.2748 | 814.6633 | -146.9386 | -148.7575 | -157.0952 | -157.0477 | -4.9608 | 0.43114 | 0.54639 | 0.022475 | 45.41 | 1.37 | 10.97 | 0 | 16.77 | 0.32 | 11.6 | 10.14 | 1.61 | 0.57 | 0 | 0 | 98.76 | 6.5885 | 0.1495 | 1.8757 | 0 | 2.0346 | 0.039321 | 2.5091 | 1.5761 | 0.45287 | 0.10549 | 0 | 0 | 1.4115 | 0.46427 | 0.22707 | 0.22579 | 0.33129 | 0.54398 | 1.4906 | 0.62732 | magnesiohornblende
or_063 | 33 | 11 | Holtz et al. (2005) | TDS2 | CDS1 | Glass+Amp+Bt+Pl+Ilm+Fluid | 204 | 775 | 3 | 763.3542 | 768.4214 | 765.4512 | 769.176 | 716.8768 | 831.419 | 826.0997 | 823.375 | -149.0343 | -150.6666 | -158.9766 | -158.5526 | -5.306 | 0.49027 | 0.48492 | 0.024814 | 45.76 | 1.56 | 12.23 | 0 | 16.75 | 0.33 | 10.61 | 10.42 | 1.61 | 0.74 | 0 | 0 | 100.01 | 6.5766 | 0.16863 | 2.0714 | 0 | 2.013 | 0.040167 | 2.2733 | 1.6044 | 0.44859 | 0.13566 | 0 | 0 | 1.4234 | 0.64808 | 0.25247 | 0.19612 | 0.33178 | 0.35871 | 1.6543 | 0.57881 | magnesiohornblende
or_064 | 47 | 50 | Holtz et al. (2005) | TDS2 | CDS1 | Glass+Amp+Pl+Spl+Fluid | 204 | 800 | 2 | 788.6964 | 796.0713 | 792.4124 | 799.3134 | 747.7599 | 834.196 | 841.0893 | 836.7604 | -147.5912 | -149.3138 | -157.33 | -157.0782 | -5.2004 | 0.45443 | 0.52399 | 0.021577 | 45.47 | 1.77 | 11.58 | 0 | 15.24 | 0.27 | 11.77 | 10.46 | 1.62 | 0.57 | 0 | 0 | 98.75 | 6.5724 | 0.19242 | 1.9726 | 0 | 1.842 | 0.033052 | 2.5363 | 1.6198 | 0.45396 | 0.10509 | 0 | 0 | 1.4276 | 0.54493 | 0.23158 | 0.22239 | 0.32748 | 0.40196 | 1.44 | 0.63785 | magnesiohornblende
or_065 | 35 | 13 | Holtz et al. (2005) | TDS2 | CDS1 | Glass+Amp+Pl+Ilm+Fluid | 204 | 850 | 2 | 836.1326 | 831.5131 | 842.3225 | 842.2039 | 828.2289 | 861.329 | 858.6763 | 853.4754 | -147.6991 | -149.4534 | -157.7041 | -157.5237 | -5.113 | 0.3795 | 0.58232 | 0.038182 | 45.2 | 1.93 | 11.03 | 0 | 14.73 | 0.26 | 12.9 | 10.67 | 1.71 | 1.03 | 0 | 0 | 99.46 | 6.5048 | 0.2089 | 1.8707 | 0 | 1.7726 | 0.031689 | 2.7677 | 1.6451 | 0.47709 | 0.18908 | 0 | 0 | 1.4952 | 0.37553 | 0.19858 | 0.27851 | 0.46759 | 0.43281 | 1.3398 | 0.67382 | magnesiohornblende
or_066 | 29 | 7 | Holtz et al. (2005) | TDS2 | CDS1 | Glass+Amp+Pl+Ilm+Fluid | 204 | 850 | 3 | 906.0614 | 897.1091 | 904.0609 | 905.9237 | 823.8464 | 855.231 | 866.0574 | 863.3868 | -133.8621 | -135.4708 | -143.5892 | -143.1113 | -3.5622 | 0.23009 | 0.7516 | 0.018313 | 45.43 | 1.9 | 11.42 | 0 | 13.59 | 0.23 | 12.64 | 10.97 | 1.81 | 0.71 | 0 | 0 | 98.7 | 6.563 | 0.20645 | 1.9443 | 0 | 1.6417 | 0.02814 | 2.7223 | 1.6978 | 0.50693 | 0.13084 | 0 | 0 | 1.437 | 0.50731 | 0.19634 | 0.31059 | 0.44142 | 0.27169 | 1.37 | 0.66523 | magnesiohornblende
or_067 | 40 | 18 | Holtz et al. (2005) | TDS2 | CDS1 | Glass+Opx+Amp+Pl+Spl+Fluid | 204 | 875 | 3 | 882.674 | 877.7124 | 896.3837 | 897.2645 | 824.5918 | 893.31 | 881.1428 | 880.3186 | -142.6044 | -144.4895 | -151.3197 | -151.3562 | -4.965 | 0.37823 | 0.58493 | 0.036846 | 46.67 | 1.58 | 10.41 | 0 | 9.92 | 0.25 | 16.08 | 10.99 | 1.74 | 1.09 | 0 | 0 | 98.73 | 6.622 | 0.16862 | 1.7407 | 0 | 1.177 | 0.030042 | 3.4014 | 1.6706 | 0.47864 | 0.19728 | 0 | 0 | 1.378 | 0.36268 | 0.18971 | 0.28893 | 0.48621 | 0.38163 | 0.79534 | 0.81049 | magnesiohornblende
or_068 | 1628 | 14 | Kawamoto (1996) | TDS2 | CDS1 | Glass+Opx+Amp+Pl+Spl | 117 | 875 | 5 | 904.3036 | 897.9073 | 911.5095 | 908.1255 | 861.338 | 850.399 | 865.274 | 870.8284 | -131.9677 | -133.9911 | -140.7584 | -141.0712 | -3.6474 | 0.23713 | 0.7571 | 0.005778 | 46.6 | 1.7 | 9.6 | 0 | 10.1 | 0 | 16 | 11 | 1.6 | 0.1 | 0 | 0 | 96.7 | 6.6934 | 0.18365 | 1.625 | 0 | 1.2131 | 0 | 3.4261 | 1.6927 | 0.44554 | 0.018322 | 0 | 0 | 1.3066 | 0.3184 | 0.16607 | 0.27947 | 0.29779 | 0.48919 | 0.72387 | 0.82557 | magnesiohornblende
or_069 | 1636 | 22 | Kawamoto (1996) | TDS2 | CDS1 | Glass+Opx+Cpx+Amp+Pl+Spl | 76 | 975 | 5 | 925.7845 | 923.8018 | 940.3784 | 940.6868 | 831.0473 |  | 931.8013 | 928.5397 | -140.798 | -142.868 | -147.9386 | -148.2898 | -5.3133 | 0.20228 | 0.79772 | 0 | 42 | 0.6 | 12.3 | 0 | 7.9 | 0 | 16.1 | 11.2 | 2 | 0.2 | 0 | 0 | 92.3 | 6.2879 | 0.067561 | 2.1701 | 0 | 0.98897 | 0 | 3.5934 | 1.7964 | 0.58049 | 0.038194 | 0 | 0 | 1.7121 | 0.45801 | 0.095697 | 0.48479 | 0.52298 | 0.69171 | 0.29726 | 0.9236 | magnesiohastingsite
or_070 | 1635 | 21 | Kawamoto (1996) | TDS2 | CDS1 | Glass+Opx+Cpx+Amp+Pl+Spl | 76 | 975 | 5 | 893.3488 | 889.325 | 909.3468 | 905.5298 | 819.499 |  | 944.8658 | 941.9148 | -145.6021 | -147.6675 | -152.6821 | -153.0221 | -5.9138 | 0.23757 | 0.75618 | 0.006252 | 42.7 | 1 | 12.8 | 0 | 7.7 | 0 | 16.5 | 11.5 | 2 | 0.2 | 0 | 0 | 94.4 | 6.2474 | 0.11004 | 2.2071 | 0 | 0.94204 | 0 | 3.599 | 1.8026 | 0.5673 | 0.037326 | 0 | 0 | 1.7526 | 0.45451 | 0.091819 | 0.47548 | 0.51281 | 0.65697 | 0.28507 | 0.92661 | magnesiohastingsite
or_071 | 1637 | 23 | Kawamoto (1996) | TDS2 | CDS1 | Glass+Opx+Cpx+Amp+Pl+Spl | 76 | 975 | 5 | 924.7408 | 919.0765 | 936.6433 | 934.1268 | 832.8416 | 892.276 | 920.7796 | 919.8051 | -138.5157 | -140.5388 | -146.0452 | -146.316 | -4.8993 | 0.22777 | 0.76024 | 0.011989 | 44.9 | 1.1 | 12.4 | 0 | 8.7 | 0 | 16.5 | 11.6 | 2 | 0.2 | 0 | 0 | 97.4 | 6.383 | 0.11762 | 2.0775 | 0 | 1.0342 | 0 | 3.497 | 1.7667 | 0.55121 | 0.036268 | 0 | 0 | 1.617 | 0.46051 | 0.12402 | 0.4272 | 0.46347 | 0.58175 | 0.45245 | 0.88544 | tschermakite
or_072 | 1622 | 8 | Kawamoto (1996) | TDS2 | CDS1 | Glass+Opx+Cpx+Amp+Pl+Spl | 73 | 975 | 5 | 920.2367 | 918.5919 | 924.2178 | 932.2185 | 815.0484 | 878.44 | 929.832 | 929.6541 | -145.5081 | -147.1316 | -153.7626 | -153.2661 | -5.5039 | 0.24063 | 0.75351 | 0.005864 | 44.7 | 1.7 | 11.8 | 0 | 8.4 | 0 | 15.3 | 12 | 2.2 | 0.2 | 0 | 0 | 96.3 | 6.4968 | 0.18584 | 2.0212 | 0 | 1.0209 | 0 | 3.3152 | 1.8685 | 0.6199 | 0.037079 | 0 | 0 | 1.5032 | 0.51793 | 0.091687 | 0.52821 | 0.56529 | 0.14002 | 0.88085 | 0.79008 | pargasite
or_073 |  | 7 | Klimm et al. (2003) | TDS2 | CDS1 | Glass+Amp+Bt+Pl+FeTi-oxide+Fluid | 192 | 800 | 2 | 728.4777 | 726.0765 | 720.3516 | 714.7999 | 723.9354 |  | 719.7547 | 717.5574 | -157.2466 | -158.9955 | -170.5264 | -170.4424 | -5.0562 | 0.603 | 0.361 | 0.036 | 45.3 | 0.94 | 8.11 | 0 | 21.41 | 0.59 | 9.1 | 8.39 | 1.49 | 0.55 | 0 | 0 | 95.88 | 6.9115 | 0.10787 | 1.4582 | 0 | 2.7315 | 0.076237 | 2.0699 | 1.3714 | 0.44073 | 0.10704 | 0 | 0 | 1.0885 | 0.36977 | 0.27339 | 0.16734 | 0.27438 | 0.50197 | 2.2295 | 0.48144 | subcalcic amphibole
or_074 |  | 25 | Klimm et al. (2003) | TDS2 | CDS1 | Glass+Amp+Bt+Pl+FeTi-oxide+Fluid | 192 | 800 | 2 | 748.5699 | 746.7551 | 749.8918 | 748.8906 | 763.343 |  | 773.2185 | 771.5675 | -158.7234 | -160.3183 | -170.2498 | -169.8036 | -5.891 | 0.571 | 0.392 | 0.037 | 44.74 | 1.39 | 8.21 | 0 | 17.53 | 0.49 | 10.79 | 9.79 | 1.45 | 0.5 | 0 | 0 | 94.89 | 6.816 | 0.15927 | 1.474 | 0 | 2.2332 | 0.063222 | 2.4506 | 1.5979 | 0.42826 | 0.097166 | 0 | 0 | 1.184 | 0.29004 | 0.2058 | 0.22246 | 0.31963 | 0.46158 | 1.7716 | 0.58042 | magnesiohornblende
or_075 |  | 13 | Klimm et al. (2003) | TDS2 | CDS1 | Glass+Amp+Bt+Pl+FeTi-oxide+Fluid | 768 | 750 | 2 | 736.8912 | 741.3694 | 734.5624 | 740.9056 | 752.4612 |  | 736.2213 | 736.1141 | -158.7882 | -160.2581 | -171.1614 | -170.4954 | -5.5967 | 0.577 | 0.397 | 0.026 | 46.64 | 1.07 | 7.38 | 0 | 19.1 | 0.55 | 10.57 | 10.06 | 1.39 | 0.54 | 0 | 0 | 97.3 | 6.9649 | 0.12018 | 1.2988 | 0 | 2.385 | 0.069559 | 2.3532 | 1.6094 | 0.40242 | 0.10286 | 0 | 0 | 1.0351 | 0.26366 | 0.19898 | 0.20343 | 0.3063 | 0.42381 | 1.9612 | 0.54543 | magnesiohornblende
or_076 |  | 15 | Klimm et al. (2003) | TDS2 | CDS1 | Glass+Amp+Bt+Pl+FeTi-oxide+Fluid | 768 | 700 | 2 | 641.08 | 644.606 | 635.6816 | 637.2355 | 693.8889 | 799.603 | 734.9569 | 731.4036 | -181.1964 | -182.4011 | -194.8636 | -193.7145 | -7.8357 | 0.676 | 0.281 | 0.043 | 44.9 | 1.05 | 8.84 | 0 | 21.81 | 0.76 | 8.03 | 10.35 | 1.41 | 0.68 | 0 | 0 | 97.83 | 6.8064 | 0.11972 | 1.5793 | 0 | 2.7646 | 0.097572 | 1.8147 | 1.6809 | 0.41438 | 0.13149 | 0 | 0 | 1.1936 | 0.38571 | 0.13678 | 0.2776 | 0.40909 | 0.2961 | 2.4685 | 0.42368 | ferrohornblende
or_077 |  | 20 | Koepke et al. (2004) | CDS2 | CDS1 | Glass+Ol+Opx+Cpx+Amp+Pl | 65 | 980 | 2 | 988.54 | 987.9189 | 982.9003 | 981.4235 | 841.9756 |  | 877.7321 | 872.5451 | -137.556 | -140.0563 | -147.5986 | -148.8968 | -3.8222 | 0.36691 | 0.63007 | 0.003018 | 47.38 | 0.85 | 9.55 | 0 | 9.37 | 0.15 | 17.6 | 9.74 | 2.42 | 0.08 | 0 | 0 | 97.14 | 6.7315 | 0.090829 | 1.599 | 0 | 1.1132 | 0.018049 | 3.7278 | 1.4825 | 0.66656 | 0.014498 | 0 | 0 | 1.2685 | 0.33045 | 0.23723 | 0.42933 | 0.44383 | 0.54984 | 0.56331 | 0.86873 | subcalcic amphibole
or_078 |  | 21 | Koepke et al. (2004) | CDS2 | CDS1 | Glass+Ol+Opx+Cpx+Amp+Pl | 65 | 980 | 2 | 1003.565 | 1004.677 | 1007.811 | 1017.037 | 870.7587 |  | 887.6793 | 881.2158 | -138.2041 | -140.3641 | -147.2078 | -147.7979 | -4.3086 | 0.35342 | 0.643 | 0.003578 | 46.39 | 1.17 | 9.76 | 0 | 10.34 | 0.14 | 16.67 | 10.44 | 2.43 | 0.12 | 0 | 0 | 97.46 | 6.6226 | 0.12563 | 1.6421 | 0 | 1.2343 | 0.016927 | 3.5479 | 1.5967 | 0.67255 | 0.021852 | 0 | 0 | 1.3774 | 0.26469 | 0.21383 | 0.45871 | 0.48057 | 0.59467 | 0.63966 | 0.84725 | magnesiohornblende
or_079 |  | 19 | Koepke et al. (2004) | CDS2 | CDS1 | Glass+Ol+Cpx+Amp+Pl | 65 | 980 | 2 | 1011.286 | 1009.632 | 1014.423 | 1020.121 | 849.6459 |  | 900.8274 | 893.4609 | -139.563 | -141.7438 | -148.3681 | -148.9929 | -4.5436 | 0.32577 | 0.67244 | 0.001791 | 46.17 | 0.89 | 10.17 | 0 | 9.09 | 0.09 | 17.24 | 10.73 | 2.5 | 0.11 | 0 | 0 | 96.99 | 6.5997 | 0.095686 | 1.7132 | 0 | 1.0865 | 0.010896 | 3.6739 | 1.6432 | 0.69281 | 0.020057 | 0 | 0 | 1.4003 | 0.31295 | 0.17687 | 0.51594 | 0.53599 | 0.53684 | 0.54967 | 0.86986 | edenite
or_080 |  | 6 | Koepke et al. (2004) | CDS2 | CDS1 | Glass+Ol+Opx+Amp+Pl | 67 | 900 | 2 | 900.8833 | 894.673 | 902.88 | 899.4961 | 767.645 | 859.039 | 901.6786 | 890.4045 | -144.9694 | -146.786 | -152.9284 | -152.8045 | -5.5331 | 0.22671 | 0.77329 | 0 | 44.13 | 0.14 | 13.57 | 0 | 10.74 | 0.17 | 14.41 | 11.69 | 2.21 | 0.13 | 0 | 0 | 97.19 | 6.3651 | 0.015188 | 2.3066 | 0 | 1.2953 | 0.020766 | 3.0986 | 1.8064 | 0.61797 | 0.023918 | 0 | 0 | 1.6349 | 0.67173 | 0.092074 | 0.5259 | 0.54982 | 0.47507 | 0.82025 | 0.79069 | pargasite
or_081 |  | 7 | Koepke et al. (2004) | CDS2 | CDS1 | Glass+Ol+Amp+Pl | 68 | 940 | 2 | 946.1641 | 939.1157 | 941.2987 | 938.1313 | 737.5995 | 893.331 | 938.7198 | 924.6951 | -143.3493 | -145.1859 | -151.2898 | -151.2047 | -5.3436 | 0.20318 | 0.7951 | 0.001721 | 43.84 | 0.11 | 15.25 | 0 | 9.35 | 0.17 | 14.58 | 11.73 | 2.57 | 0.12 | 0 | 0 | 97.72 | 6.2727 | 0.011838 | 2.5715 | 0 | 1.1187 | 0.0206 | 3.1101 | 1.7981 | 0.7129 | 0.021902 | 0 | 0 | 1.7273 | 0.84422 | 0.096559 | 0.61634 | 0.63824 | 0.3177 | 0.80096 | 0.7952 | pargasite
or_082 |  | 3 | Koepke et al. (2004) | CDS2 | CDS1 | Glass+Ol+Cpx+Amp+Pl | 48 | 980 | 2 | 1041.182 | 1037.435 | 1052.294 | 1061.723 | 839.7243 | 924 | 947.1744 | 936.8211 | -139.2833 | -141.2448 | -146.5098 | -146.6488 | -5.1078 | 0.21446 | 0.78554 | 0 | 45.31 | 0.83 | 11.81 | 0 | 7.11 | 0.09 | 17.85 | 11.87 | 2.68 | 0.03 | 0 | 0 | 97.58 | 6.4173 | 0.088416 | 1.9712 | 0 | 0.84204 | 0.010795 | 3.769 | 1.8011 | 0.73587 | 0.0054199 | 0 | 0 | 1.5827 | 0.38855 | 0.10015 | 0.63572 | 0.64114 | 0.47631 | 0.36573 | 0.91155 | magnesiohastingsite
or_083 |  | 41c-141 | Krawczynski et al. (2012) | TDS2 | CDS1 | Glass+Opx+Cpx+Amp+Pl | 35 | 930 | 2.08 | 965.5441 | 963.3618 | 978.3076 | 986.2352 | 909.0203 | 941.055 | 919.0415 | 915.8665 | -135.4966 | -137.4865 | -143.9424 | -144.1776 | -4.2013 | 0.2776 | 0.71886 | 0.003547 | 45.8 | 2.6 | 9.75 | 0.21 | 8.9 | 0.11 | 16.7 | 10.98 | 2.02 | 0.24 | 0 | 0 | 97.31 | 6.551 | 0.27971 | 1.6435 | 0.023747 | 1.0645 | 0.013325 | 3.5611 | 1.6825 | 0.56014 | 0.043789 | 0 | 0 | 1.449 | 0.19448 | 0.18066 | 0.37948 | 0.42327 | 0.42878 | 0.63569 | 0.84853 | magnesiohornblende
or_084 |  | 41c-129 | Krawczynski et al. (2012) | TDS2 | CDS1 | Glass+Opx+Cpx+Amp+Pl | 47 | 915 | 2.01 | 912.3884 | 917.3756 | 924.0118 | 938.5668 | 886.9911 | 939.585 | 928.7508 | 923.7333 | -151.007 | -152.7871 | -159.7562 | -159.586 | -5.9712 | 0.40271 | 0.58893 | 0.008355 | 44.7 | 2.7 | 9.94 | 0.22 | 9.5 | 0.11 | 15.7 | 11.26 | 2.17 | 0.28 | 0 | 0 | 96.58 | 6.502 | 0.29539 | 1.7039 | 0.025299 | 1.1555 | 0.013551 | 3.4046 | 1.7547 | 0.61193 | 0.051952 | 0 | 0 | 1.498 | 0.20589 | 0.14515 | 0.46679 | 0.51874 | 0.30249 | 0.853 | 0.79965 | edenite
or_085 | 2315 | D29/2 | Martel et al. (1999) | TDS2 | CDS1 | Glass+Pl+Opx+Spl+Amp | 322 | 876 | 2.13 | 913.2427 | 908.9323 | 910.1761 | 914.6619 | 795.8863 | 857.625 | 813.8116 | 812.556 | -131.1941 | -132.9477 | -141.0991 | -140.9141 | -3.1647 | 0.31542 | 0.67054 | 0.014039 | 47.08 | 1.31 | 9.24 | 0 | 13.9 | 0.45 | 13.22 | 10.13 | 1.75 | 0.22 | 0 | 0 | 97.3 | 6.8409 | 0.14317 | 1.5823 | 0 | 1.6889 | 0.055377 | 2.8637 | 1.5769 | 0.49297 | 0.040776 | 0 | 0 | 1.1591 | 0.42318 | 0.24875 | 0.24422 | 0.285 | 0.41334 | 1.2755 | 0.69185 | magnesiohornblende
or_086 | 3635 | PEM22-15 | Moore and Carmichael (1998) | TDS2 | CDS1 | Glass+Amp+Pl+FeTi-oxide | 48 | 950 | 2.806 | 1041.738 | 1037.473 | 1049.472 | 1056.685 | 920.5131 | 933.612 | 948.3547 | 939.5411 | -131.2881 | -133.4037 | -139.3882 | -139.861 | -3.8129 | 0.17023 | 0.82682 | 0.002947 | 43.4 | 1.59 | 12.3 | 0 | 9.39 | 0 | 16.2 | 10.99 | 2.4 | 0.37 | 0 | 0 | 96.64 | 6.261 | 0.17252 | 2.0912 | 0 | 1.1327 | 0 | 3.4841 | 1.6985 | 0.67124 | 0.068087 | 0 | 0 | 1.739 | 0.3522 | 0.15988 | 0.51135 | 0.57944 | 0.62218 | 0.51055 | 0.87219 | magnesiohastingsite
or_087 | 3611 | PEM12-10 | Moore and Carmichael (1998) | TDS2 | CDS1 | Glass+Opx+Cpx+Amp+Pl+FeTi-oxide | 48 | 950 | 1.455 | 878.5399 | 881.0427 | 887.1777 | 890.5643 | 814.6635 | 876.028 | 922.7888 | 913.7761 | -149.3718 | -151.3906 | -157.8869 | -158.1816 | -5.8424 | 0.37649 | 0.6182 | 0.005308 | 44.6 | 1.68 | 12.2 | 0 | 9.96 | 0 | 15.6 | 11.17 | 2.1 | 0.37 | 0 | 0 | 97.68 | 6.3798 | 0.18075 | 2.0567 | 0 | 1.1913 | 0 | 3.3268 | 1.7118 | 0.58237 | 0.067512 | 0 | 0 | 1.6202 | 0.43645 | 0.15293 | 0.42944 | 0.49695 | 0.47823 | 0.71311 | 0.82348 | tschermakite
or_088 | 3615 | PEM 12-25 | Moore and Carmichael (1998) | TDS2 | CDS1 | Glass+Amp+Pl+FeTi-oxide | 48 | 900 | 2.851 | 963.6726 | 956.9852 | 973.4323 | 974.3059 | 864.0553 | 893.974 | 918.2202 | 913.7878 | -137.5381 | -139.5656 | -145.8182 | -146.1224 | -4.505 | 0.24319 | 0.75207 | 0.004741 | 44.9 | 1.55 | 10.9 | 0 | 8.7 | 0 | 16.6 | 11.18 | 2.1 | 0.4 | 0 | 0 | 96.33 | 6.4817 | 0.16829 | 1.8544 | 0 | 1.0502 | 0 | 3.5725 | 1.729 | 0.58772 | 0.073657 | 0 | 0 | 1.5183 | 0.33609 | 0.14385 | 0.44387 | 0.51753 | 0.47193 | 0.57826 | 0.86069 | magnesiohastingsite
or_089 | 3613 | PEM 12-27 | Moore and Carmichael (1998) | TDS2 | CDS1 | Glass+Amp+Pl+FeTi-oxide | 48 | 935 | 2.482 | 935.9406 | 935.5515 | 948.6127 | 954.8879 | 826.6085 | 885.159 | 914.6014 | 910.7557 | -144.4086 | -146.3856 | -152.4951 | -152.6929 | -5.4065 | 0.35514 | 0.63707 | 0.007789 | 45.4 | 1.49 | 10.2 | 0 | 7.62 | 0 | 17.1 | 11.24 | 2.1 | 0.4 | 0 | 0 | 95.55 | 6.5839 | 0.16252 | 1.7433 | 0 | 0.92403 | 0 | 3.697 | 1.7463 | 0.59041 | 0.073994 | 0 | 0 | 1.4161 | 0.32719 | 0.14295 | 0.44746 | 0.52146 | 0.38533 | 0.5387 | 0.87282 | edenite
or_090 |  | PEM12-16 | Moore and Carmichael (1998) | TDS2 | CDS1 | Glass+Amp+Pl+FeTi-oxide | 48 | 950 | 1.717 | 875.0748 | 878.6674 | 887.8121 | 894.6849 | 868.5188 | 864.728 | 900.7247 | 895.5234 | -148.4071 | -150.3851 | -157.1665 | -157.3884 | -5.6396 | 0.37295 | 0.61828 | 0.008764 | 45.5 | 2.11 | 10.3 | 0 | 10.54 | 0 | 16 | 11.24 | 1.9 | 0.38 | 0 | 0 | 97.97 | 6.5018 | 0.22678 | 1.7346 | 0 | 1.2594 | 0 | 3.4085 | 1.7207 | 0.52636 | 0.069265 | 0 | 0 | 1.4982 | 0.23635 | 0.14823 | 0.37813 | 0.4474 | 0.50914 | 0.75026 | 0.8196 | magnesiohornblende
or_091 | 3612 | PEM1 2-5 | Moore and Carmichael (1998) | TDS2 | CDS1 | Glass+Opx+Cpx+Amp+Pl+FeTi-oxide | 48 | 950 | 1.01 | 884.1447 | 885.7777 | 893.6078 | 896.7711 | 805.7166 | 867.55 | 924.4766 | 915.0117 | -149.1199 | -151.1269 | -157.5096 | -157.7769 | -5.8592 | 0.37752 | 0.61324 | 0.009243 | 44.9 | 1.67 | 12 | 0 | 9.31 | 0 | 16 | 11.26 | 2.1 | 0.39 | 0 | 0 | 97.63 | 6.4116 | 0.17936 | 2.0194 | 0 | 1.1117 | 0 | 3.4061 | 1.7226 | 0.58136 | 0.071038 | 0 | 0 | 1.5884 | 0.43101 | 0.14925 | 0.43212 | 0.50315 | 0.44478 | 0.66688 | 0.83627 | magnesiohastingsite
or_092 | 3606 | PEM12-18 | Moore and Carmichael (1998) | TDS2 | CDS1 | Glass+Opx+Amp+Pl | 48 | 975 | 1.8 | 969.5177 | 963.3687 | 979.8273 | 981.2437 | 838.6251 | 868.139 | 906.3516 | 901.3026 | -134.0046 | -136.0488 | -142.1178 | -142.4498 | -4.1402 | 0.2226 | 0.76212 | 0.015283 | 46.4 | 1.39 | 10.6 | 0 | 8.1 | 0 | 17.4 | 11.42 | 2 | 0.38 | 0 | 0 | 97.69 | 6.5731 | 0.1481 | 1.7697 | 0 | 0.95949 | 0 | 3.6748 | 1.7332 | 0.54928 | 0.068667 | 0 | 0 | 1.4269 | 0.3428 | 0.14168 | 0.4076 | 0.47627 | 0.45327 | 0.50622 | 0.87892 | magnesiohornblende
or_093 | 3634 | PEM22-16 | Moore and Carmichael (1998) | TDS2 | CDS1 | Glass+Amp+Pl+FeTi-oxide | 48 | 975 | 2.22 | 991.5326 | 988.689 | 1008.697 | 1014.266 | 899.6448 |  | 963.4705 | 953.6754 | -139.7443 | -141.8456 | -147.1087 | -147.5292 | -5.1018 | 0.17336 | 0.82184 | 0.004803 | 42.9 | 1.57 | 11.9 | 0 | 7.72 | 0 | 17.3 | 11.5 | 2.3 | 0.31 | 0 | 0 | 95.5 | 6.2284 | 0.17144 | 2.0361 | 0 | 0.93722 | 0 | 3.7445 | 1.7887 | 0.64738 | 0.057411 | 0 | 0 | 1.7716 | 0.26453 | 0.093599 | 0.55378 | 0.61119 | 0.64656 | 0.29066 | 0.92797 | magnesiohastingsite
or_094 |  | mc1314_r01 | Mutch et al. (2016) | TDS2 | CDS1 | Glass+Cpx+Amp+Bt+Pl+Afs+Qz+Ilm+Spl+Ap+Fluid | 288 | 750 | 1 | 725.7556 | 738.2856 | 722.0803 | 737.6545 | 767.1907 |  | 684.6036 | 689.413 | -154.9695 | -156.3254 | -167.9045 | -167.031 | -4.9393 | 0.495 | 0.487 | 0.018 | 50.04 | 0.67 | 4.31 | 0 | 17.48 | 0.44 | 12.68 | 11.06 | 0.92 | 0.39 | 0 | 0.176 | 98.166 | 7.3473 | 0.073991 | 0.74579 | 0 | 2.1461 | 0.054715 | 2.7756 | 1.7398 | 0.26188 | 0.073044 | 0 | 0.0049313 | 0.65268 | 0.093112 | 0.1167 | 0.14518 | 0.21823 | 0.31007 | 1.8361 | 0.60186 | magnesiohornblende
or_095 |  | mc1314_r02 | Mutch et al. (2016) | TDS2 | CDS1 | Glass+Opx+Amp+Bt+Pl+Afs+Qz+Ilm+Spl+Ap+Fluid | 264 | 715 | 2 | 740.7555 | 747.7187 | 732.4985 | 745.1341 | 791.3956 |  | 690.9854 | 696.5468 | -153.9222 | -155.1692 | -167.4732 | -166.4043 | -4.5948 | 0.439 | 0.545 | 0.016 | 48.42 | 0.91 | 4.71 | 0.01 | 18.31 | 0.37 | 11.41 | 10.88 | 1.02 | 0.46 | 0 | 0.225 | 96.725 | 7.2787 | 0.10289 | 0.83442 | 0.0011884 | 2.3016 | 0.047106 | 2.5571 | 1.7522 | 0.29726 | 0.088206 | 0 | 0.0063104 | 0.72126 | 0.11316 | 0.12484 | 0.17243 | 0.26063 | 0.26534 | 2.0362 | 0.5567 | magnesiohornblende
or_096 |  | mc1314_r03 | Mutch et al. (2016) | TDS2 | CDS1 | Glass+Opx+Cpx+Amp+Bt+Pl+Afs+Qz+Ilm+Spl+Ap+Fluid | 240 | 715 | 4.3 | 772.4697 | 774.595 | 770.2931 | 776.741 | 837.0988 |  | 791.5487 | 791.3798 | -158.7591 | -160.2426 | -170.8242 | -170.1749 | -5.7056 | 0.432 | 0.548 | 0.02 | 44.14 | 1.41 | 9.6 | 0 | 19.18 | 0.35 | 10.04 | 10.42 | 1.57 | 1.02 | 0 | 0.071 | 97.801 | 6.6176 | 0.15899 | 1.6962 | 0 | 2.4045 | 0.04444 | 2.244 | 1.6736 | 0.45632 | 0.19506 | 0 | 0.0019845 | 1.3824 | 0.31372 | 0.16078 | 0.29555 | 0.49061 | 0.42091 | 1.9835 | 0.5308 | magnesiohornblende
or_097 |  | mc1314_r06 | Mutch et al. (2016) | TDS2 | CDS1 | Glass+Amp+Bt+Pl+Afs+Qz+Ilm+Spl+Ap+Fluid | 240 | 715 | 8 | 814.1405 | 813.2438 | 818.3888 | 822.7721 | 912.6238 |  | 894.7682 | 898.1935 | -157.1106 | -158.73 | -167.7161 | -167.2882 | -6.0342 | 0.413 | 0.571 | 0.015 | 41.02 | 3.04 | 12.29 | 0.05 | 17.76 | 0.27 | 9.73 | 10.21 | 1.91 | 0.95 | 0 | 0.024 | 97.254 | 6.1744 | 0.34416 | 2.1801 | 0.00595 | 2.2353 | 0.034419 | 2.1834 | 1.6464 | 0.55737 | 0.1824 | 0 | 0.0006707 | 1.8256 | 0.35452 | 0.19574 | 0.36163 | 0.54403 | 0.42851 | 1.8068 | 0.54719 | magnesiohastingsite
or_098 |  | mc1314_r08 | Mutch et al. (2016) | TDS2 | CDS1 | Glass+Opx+Amp+Bt+Pl+Afs+Qz+Ilm+Spl+Ap+Fluid | 240 | 760 | 1 | 756.6125 | 767.2676 | 748.7783 | 763.9037 | 767.434 |  | 670.0243 | 676.0959 | -146.3029 | -147.7125 | -159.5028 | -158.7442 | -3.7953 | 0.456 | 0.526 | 0.018 | 50.51 | 0.61 | 3.85 | 0 | 17.59 | 0.4 | 12.69 | 10.73 | 0.87 | 0.37 | 0 | 0.167 | 97.787 | 7.431 | 0.067498 | 0.66751 | 0 | 2.1639 | 0.049839 | 2.7833 | 1.6912 | 0.24814 | 0.069435 | 0 | 0.0046792 | 0.56902 | 0.098495 | 0.14581 | 0.10233 | 0.17176 | 0.30958 | 1.8543 | 0.60015 | magnesiohornblende
or_099 |  | mc1314_r11 | Mutch et al. (2016) | TDS2 | CDS1 | Glass+Cpx+Amp+Bt+Pl+Afs+Qz+Ilm+Ap+Fluid | 240 | 720 | 1.5 | 704.5311 | 707.6628 | 689.998 | 689.8482 | 753.9131 |  | 659.3342 | 665.1967 | -152.9342 | -154.5735 | -167.7641 | -167.5139 | -3.9752 | 0.428 | 0.552 | 0.02 | 49.59 | 0.53 | 4.5 | 0 | 19.42 | 0.6 | 11.89 | 9.76 | 0.8 | 0.42 | 0 | 0.026 | 97.536 | 7.36 | 0.059163 | 0.78709 | 0 | 2.4101 | 0.075417 | 2.6308 | 1.5519 | 0.23019 | 0.079513 | 0 | 0.0007284 | 0.64005 | 0.14704 | 0.12563 | 0.10456 | 0.18407 | 0.31624 | 2.0939 | 0.55682 | magnesiohornblende
or_100 |  | mc1314_r12a | Mutch et al. (2016) | TDS2 | CDS1 | Glass+Cpx+Amp+Bt+Pl+Qz+Ilm+Ap+Fluid | 240 | 680 | 4.3 | 639.911 | 652.6611 | 637.0151 | 644.2476 | 716.3963 |  | 699.4475 | 700.7786 | -164.5884 | -165.9556 | -176.9205 | -176.0496 | -6.3173 | 0.501 | 0.478 | 0.02 | 43.95 | 0.65 | 9.83 | 0 | 24.38 | 0.65 | 6.46 | 10.09 | 0.96 | 0.56 | 0 | 0.046 | 97.576 | 6.705 | 0.074584 | 1.7673 | 0 | 3.1101 | 0.083983 | 1.4693 | 1.6491 | 0.28393 | 0.10898 | 0 | 0.0012818 | 1.295 | 0.47233 | 0.14062 | 0.14331 | 0.25229 | 0.56186 | 2.5483 | 0.36571 | ferrohornblende
or_101 |  | mc1314_r12b | Mutch et al. (2016) | TDS2 | CDS1 | Glass+Cpx+Amp+Bt+Pl+Qz+Ilm+Ap+Fluid | 240 | 680 | 4.3 | 623.2465 | 634.5816 | 613.7678 | 620.1954 | 683.7979 |  | 710.9179 | 713.4277 | -168.5466 | -169.7092 | -182.0332 | -180.7949 | -6.3839 | 0.512 | 0.464 | 0.024 | 44.59 | 0.81 | 9.97 | 0.04 | 22.94 | 0.68 | 6.43 | 10.46 | 1 | 0.76 | 0 | 0.037 | 97.717 | 6.7969 | 0.092865 | 1.791 | 0.0048204 | 2.924 | 0.087786 | 1.4612 | 1.7082 | 0.29552 | 0.14777 | 0 | 0.0010381 | 1.2031 | 0.58794 | 0.13326 | 0.16226 | 0.31003 | 0.24781 | 2.6762 | 0.35317 | ferrohornblende
or_102 |  | mc1314_rb02 | Mutch et al. (2016) | TDS2 | CDS1 | Glass+Amp+Bt+Pl+Afs+Qz+Ilm+Spl+Ap+Fluid | 240 | 700 | 2.5 | 775.7949 | 776.8154 | 775.6154 | 778.8956 | 778.5123 |  | 769.6882 | 770.6132 | -150.5048 | -152.095 | -161.7547 | -161.2901 | -5.0047 | 0.433 | 0.547 | 0.02 | 47.08 | 1.05 | 8.26 | 0 | 16.49 | 0.39 | 12.23 | 10.65 | 1.34 | 0.62 | 0 | 0.103 | 98.213 | 6.8896 | 0.11557 | 1.4245 | 0 | 2.0178 | 0.048335 | 2.6681 | 1.6697 | 0.38016 | 0.11573 | 0 | 0.0028801 | 1.1104 | 0.31411 | 0.16637 | 0.21379 | 0.32953 | 0.402 | 1.6158 | 0.62282 | magnesiohornblende
or_103 |  | mc1314_rb03 | Mutch et al. (2016) | TDS2 | CDS1 | Glass+Opx+Amp+Bt+Pl+Afs+Qz+Ilm+Spl+Ap+Fluid | 240 | 690 | 3 | 809.0033 | 809.7185 | 810.8401 | 814.8816 | 780.1328 |  | 803.1227 | 803.0738 | -146.1676 | -147.8331 | -156.7185 | -156.38 | -4.7346 | 0.444 | 0.534 | 0.022 | 46 | 1.35 | 9.5 | 0 | 15.72 | 0.36 | 12.02 | 10.23 | 1.55 | 0.71 | 0 | 0.026 | 97.466 | 6.7597 | 0.14921 | 1.6452 | 0 | 1.9316 | 0.044803 | 2.6333 | 1.6105 | 0.44158 | 0.13309 | 0 | 0.0007268 | 1.2403 | 0.4049 | 0.22564 | 0.21594 | 0.34902 | 0.41361 | 1.518 | 0.63433 | magnesiohornblende
or_104 |  | fsc1332_r04 | Mutch et al. (2016) | TDS2 | CDS1 | Glass+Cpx+Amp+Bt+Pl+Afs+Qz+Ilm+Spl+Sulfide+Ap+Fluid | 240 | 730 | 1.5 | 620.7692 | 616.1437 | 624.3127 | 614.0515 | 645.736 |  | 692.0139 | 697.4871 | -173.2791 | -174.7692 | -185.8229 | -185.2025 | -7.2752 | 0.686 | 0.237 | 0.077 | 49.25 | 0.66 | 5.11 | 0.05 | 17.21 | 0.8 | 12.54 | 10.54 | 0.8 | 0.32 | 0 | 0.034 | 97.314 | 7.2688 | 0.073265 | 0.88881 | 0.0058341 | 2.1239 | 0.099997 | 2.7592 | 1.6666 | 0.22891 | 0.060244 | 0 | 0.0009516 | 0.73117 | 0.15764 | 0.11358 | 0.11533 | 0.17557 | 0.35917 | 1.7648 | 0.60991 | magnesiohornblende
or_105 |  | fsc1332_r05 | Mutch et al. (2016) | TDS2 | CDS1 | Glass+Amp+Bt+Pl+Afs+Ilm+Fluid | 240 | 680 | 4.3 | 750.1591 | 747.3295 | 762.8608 | 757.1046 | 795.9818 |  | 849.7159 | 850.1488 | -169.4585 | -171.4329 | -179.6358 | -179.8968 | -7.6498 | 0.675 | 0.261 | 0.064 | 44.93 | 1.92 | 9.33 | 0 | 14.74 | 0.27 | 13.78 | 10.14 | 1.84 | 0.51 | 0 | 0.006 | 97.466 | 6.5619 | 0.2109 | 1.6058 | 0 | 1.8001 | 0.033396 | 3.0003 | 1.5865 | 0.52098 | 0.09501 | 0 | 0.0001669 | 1.4381 | 0.16773 | 0.20103 | 0.31994 | 0.41495 | 0.63466 | 1.1654 | 0.72024 | magnesiohornblende
or_106 | 6224 | APD 547/PC | Patiño-Douce and Beard (1995) | CDS2 | CDS1 | Glass+Opx+Cpx+Amp+Bt+Pl+Afs+Qz+Grt+Rt | 336 | 950 | 15 | 927.4153 | 921.385 | 934.7262 | 942.682 |  | 945.804 | 881.7144 | 906.3721 | -137.5878 | -139.156 | -146.2255 | -145.6321 | -4.4144 | 0.5889 | 0.38954 | 0.021559 | 47.4 | 1.76 | 11.12 | 0 | 10.6 | 0.23 | 13.5 | 9.8 | 2.57 | 0.75 | 0.35 | 0 | 98.08 | 6.8045 | 0.19003 | 1.8813 | 0 | 1.2724 | 0.027963 | 2.8892 | 1.5072 | 0.71526 | 0.13734 | 0.018368 | 0 | 1.1955 | 0.68581 | 0.42739 | 0.28787 | 0.4252 | 0.13179 | 1.1406 | 0.71695 | magnesiohornblende
or_107 | 6216 | APD 552/PCc | Patiño-Douce and Beard (1995) | CDS2 | CDS1 | Glass+Opx+Cpx+Amp+Pl+Qz+Ilm | 384 | 910 | 10 | 815.2244 | 816.7797 | 827.9984 | 828.944 | 862.6033 |  | 890.262 | 901.6561 | -145.4013 | -147.3679 | -154.5539 | -154.7661 | -5.1342 | 0.44621 | 0.52544 | 0.028351 | 43.9 | 2.35 | 12.54 | 0 | 14 | 0.37 | 12.7 | 9.8 | 1.73 | 1.09 | 0.73 | 0 | 99.21 | 6.3417 | 0.25533 | 2.1348 | 0 | 1.6911 | 0.045267 | 2.7351 | 1.5167 | 0.4845 | 0.20085 | 0.037965 | 0 | 1.6583 | 0.47652 | 0.28005 | 0.20445 | 0.4053 | 0.5459 | 1.1452 | 0.70486 | tschermakite
or_108 | 6217 | APD 511/PC | Patiño-Douce and Beard (1995) | CDS2 | CDS1 | Glass+Opx+Cpx+Amp+Pl+Qz+Ilm | 336 | 925 | 10 | 842.351 | 841.069 | 847.2789 | 851.6748 | 876.8276 | 943.98 | 892.8135 | 902.7533 | -155.5994 | -157.2717 | -165.5263 | -165.1811 | -6.0982 | 0.50033 | 0.48008 | 0.019595 | 43.8 | 2.35 | 11.71 | 0 | 14.5 | 0.3 | 12.2 | 10.5 | 2.12 | 0.77 | 0.54 | 0 | 98.79 | 6.3994 | 0.25824 | 2.0163 | 0 | 1.7715 | 0.037121 | 2.6573 | 1.6435 | 0.60049 | 0.1435 | 0.0282 | 0 | 1.6006 | 0.41565 | 0.21665 | 0.38385 | 0.52735 | 0.35779 | 1.4137 | 0.65275 | pargasite
or_109 | 6211 | APD571/PCC | Patiño-Douce and Beard (1995) | CDS2 | CDS1 | Glass+Opx+Cpx+Amp+Pl+Qz+Ilm | 336 | 900 | 7 | 848.2942 | 849.4039 | 859.2454 | 867.5502 | 845.0005 | 909.995 | 879.7835 | 888.5162 | -150.0838 | -151.749 | -159.3708 | -158.9906 | -5.6709 | 0.4312 | 0.53037 | 0.038438 | 45.9 | 2.18 | 9.88 | 0 | 11 | 0.3 | 14.8 | 11.1 | 1.73 | 0.91 | 1.19 | 0 | 98.99 | 6.6351 | 0.23702 | 1.6831 | 0 | 1.3296 | 0.036728 | 3.1895 | 1.719 | 0.48483 | 0.1678 | 0.062278 | 0 | 1.3649 | 0.3182 | 0.16995 | 0.31487 | 0.48267 | 0.25998 | 1.0696 | 0.74886 | magnesiohornblende
or_110 | 6205 | 1093-34/IH | Patiño-Douce and Beard (1995) | OUTLIER | CDS1 | Amp+Pl+Qz+Ilm | 336 | 840 | 5 | 701.0679 | 705.4816 | 706.2903 | 710.9607 | 774.1232 | 850.199 | 808.6798 | 816.3987 | -165.0726 | -166.4693 | -176.1963 | -175.3445 | -6.8181 | 0.55541 | 0.42979 | 0.014807 | 47.1 | 2.1 | 8.63 | 0 | 14.9 | 0.56 | 12.6 | 11.3 | 1.26 | 0.72 | 0.25 | 0 | 99.42 | 6.8237 | 0.22883 | 1.4735 | 0 | 1.8051 | 0.068711 | 2.7214 | 1.7539 | 0.3539 | 0.13306 | 0.013105 | 0 | 1.1763 | 0.29719 | 0.12491 | 0.22899 | 0.36205 | 0.18428 | 1.6208 | 0.62674 | magnesiohornblende
or_111 | 6203 | 1093-17/IH | Patiño-Douce and Beard (1995) | OUTLIER | OUTLIER | Glass+Opx+Cpx+Amp+Pl+Qz+Ilm | 336 | 900 | 3 | 747.447 | 744.9658 | 754.1443 | 755.1575 | 819.9752 | 876.696 | 839.8537 | 839.8987 | -173.7282 | -175.1939 | -184.7689 | -184.051 | -7.8844 | 0.56834 | 0.40644 | 0.025216 | 46.1 | 2.03 | 8.31 | 0 | 14 | 0.49 | 13.7 | 11.4 | 1.71 | 0.72 | 0.93 | 0 | 99.39 | 6.7268 | 0.22279 | 1.429 | 0 | 1.7082 | 0.060554 | 2.9802 | 1.7821 | 0.48374 | 0.13401 | 0.048698 | 0 | 1.2732 | 0.15579 | 0.090321 | 0.39342 | 0.52743 | 0.23474 | 1.4735 | 0.66916 | edenite
or_112 | 6201 | 1093-2/IH | Patiño-Douce and Beard (1995) | OUTLIER | OUTLIER | Amp+Pl+Qz+Ilm+Spl | 336 | 840 | 3 | 692.7651 | 692.8622 | 696.3542 | 697.3804 | 763.2289 | 817.518 | 788.1901 | 791.5935 | -173.2112 | -174.5416 | -184.9356 | -183.9721 | -7.5808 | 0.5789 | 0.39209 | 0.02901 | 47.5 | 1.57 | 7.56 | 0 | 15.1 | 0.55 | 12.9 | 11.5 | 1.33 | 0.71 | 0.24 | 0 | 98.96 | 6.9285 | 0.17224 | 1.2996 | 0 | 1.8417 | 0.067944 | 2.8052 | 1.7971 | 0.3761 | 0.1321 | 0.012586 | 0 | 1.0715 | 0.2281 | 0.087702 | 0.2884 | 0.42051 | 0.16607 | 1.6757 | 0.62604 | magnesiohornblende
or_113 | 2529 | HAB2 | Pichavant et al. (2002) | CDS2 | CDS1 | Glass+Opx+Amp+Pl | 99 | 949 | 3.988 | 923.8077 | 919.6506 | 923.9827 | 929.395 | 943.9561 | 957.804 | 923.709 | 916.8275 | -148.6084 | -150.3733 | -158.5183 | -158.3559 | -5.2565 | 0.25998 | 0.72623 | 0.013785 | 42 | 2.65 | 12.2 | 0 | 15 | 0.31 | 12.2 | 10.7 | 2.31 | 0.37 | 0 | 0 | 97.74 | 6.1881 | 0.29366 | 2.1183 | 0 | 1.848 | 0.038682 | 2.6797 | 1.6889 | 0.65982 | 0.069537 | 0 | 0 | 1.8119 | 0.30641 | 0.1446 | 0.51522 | 0.58475 | 0.47806 | 1.3699 | 0.66172 | magnesiohastingsite
or_114 | 2532 | HAB7 | Pichavant et al. (2002) | CDS2 | CDS1 | Glass+Ol+Cpx+Amp+Pl | 40 | 1000 | 4.27 | 1016.245 | 1017.275 | 1014.459 | 1029.909 | 928.6527 | 950.356 | 944.5877 | 939.2788 | -130.0277 | -131.8689 | -138.828 | -138.7804 | -3.4244 | 0.15793 | 0.83723 | 0.004833 | 42.8 | 2.32 | 13.1 | 0 | 11.5 | 0.18 | 13.6 | 10.8 | 2.33 | 0.38 | 0 | 0 | 97.01 | 6.2432 | 0.25453 | 2.252 | 0 | 1.4027 | 0.022237 | 2.9575 | 1.6878 | 0.65892 | 0.070706 | 0 | 0 | 1.7568 | 0.49524 | 0.17998 | 0.47893 | 0.54964 | 0.3828 | 1.0199 | 0.74358 | pargasite
or_115 | 2540 | HAB14 | Pichavant et al. (2002) | CDS2 | CDS1 | Glass+Cpx+Amp+Pl+Spl | 49 | 995 | 4.048 | 994.6416 | 995.8765 | 1002.542 | 1014.67 | 966.215 | 946.564 | 942.2706 | 936.0263 | -132.8599 | -134.8339 | -141.0615 | -141.2571 | -3.9754 | 0.14654 | 0.84881 | 0.004647 | 43 | 2.01 | 12.9 | 0 | 11.5 | 0.16 | 14.8 | 11.2 | 2.22 | 0.32 | 0 | 0 | 98.11 | 6.1732 | 0.21704 | 2.1825 | 0 | 1.3805 | 0.019454 | 3.1676 | 1.7226 | 0.61788 | 0.058601 | 0 | 0 | 1.8268 | 0.35578 | 0.137 | 0.48088 | 0.53948 | 0.63444 | 0.74609 | 0.80936 | magnesiohastingsite
or_116 | 2538 | HAB12 | Pichavant et al. (2002) | CDS2 | CDS1 | Glass+Amp+Pl+Spl | 60 | 945 | 4.002 | 931.8065 | 926.8556 | 934.2122 | 937.4457 | 895.2049 | 908.484 | 912.7549 | 908.3182 | -142.7081 | -144.5407 | -151.8257 | -151.7713 | -4.8334 | 0.22617 | 0.7627 | 0.011132 | 43.8 | 1.87 | 11.9 | 0 | 12.2 | 0.14 | 14.1 | 11.2 | 2.17 | 0.33 | 0 | 0 | 97.71 | 6.3502 | 0.20391 | 2.0332 | 0 | 1.479 | 0.01719 | 3.0476 | 1.7396 | 0.60993 | 0.061029 | 0 | 0 | 1.6498 | 0.38344 | 0.12923 | 0.4807 | 0.54173 | 0.44605 | 1.033 | 0.74685 | magnesiohastingsite
or_117 | 2537 | HAB11 | Pichavant et al. (2002) | CDS2 | CDS1 | Glass+Amp+Pl+Spl | 60 | 945 | 4.002 | 979.684 | 981.6012 | 982.5228 | 996.39 | 961.41 | 937.646 | 930.1442 | 923.4744 | -132.661 | -134.484 | -141.1464 | -141.0525 | -3.8585 | 0.11518 | 0.88132 | 0.003498 | 42.6 | 1.85 | 13.2 | 0 | 12.5 | 0.28 | 13.6 | 11.3 | 2.14 | 0.35 | 0 | 0 | 97.82 | 6.1808 | 0.20188 | 2.257 | 0 | 1.5165 | 0.034406 | 2.9417 | 1.7564 | 0.60194 | 0.064775 | 0 | 0 | 1.8192 | 0.4378 | 0.11127 | 0.49067 | 0.55545 | 0.53349 | 0.98303 | 0.74953 | magnesiohastingsite
or_118 | 2528 | HAB1 | Pichavant et al. (2002) | CDS2 | CDS1 | Glass+Amp+Pl | 99 | 949 | 3.988 | 963.3805 | 967.6067 | 967.4066 | 984.1597 | 955.1331 | 921.446 | 931.9606 | 924.9104 | -136.7365 | -138.4628 | -145.1567 | -144.8689 | -4.3801 | 0.10831 | 0.89053 | 0.001159 | 41.9 | 1.75 | 12.9 | 0 | 12.2 | 0.22 | 13.4 | 11.5 | 2.15 | 0.33 | 0 | 0 | 96.35 | 6.1822 | 0.1942 | 2.2431 | 0 | 1.5052 | 0.027491 | 2.9475 | 1.8178 | 0.615 | 0.062109 | 0 | 0 | 1.8178 | 0.42531 | 0.082448 | 0.53255 | 0.59466 | 0.49185 | 1.0133 | 0.74416 | magnesiohastingsite
or_119 |  | LPD775/1/2 | Pietranik et al. (2009) | TDS2 | CDS1 | Glass+Opx+Amp+Bt+Pl+Ilm+Spl+Fluid | 504 | 775 | 2 | 756.0405 | 755.2512 | 745.8121 | 734.8162 | 718.6491 |  | 784.9199 | 784.2762 | -146.3783 | -148.5875 | -158.8547 | -159.6559 | -4.0096 | 0.5125 | 0.45628 | 0.031223 | 46.3 | 1.5 | 9.5 | 0 | 16.3 | 0.5 | 11.9 | 8.1 | 1.5 | 0.5 | 0 | 0 | 96.1 | 6.8641 | 0.16726 | 1.6598 | 0 | 2.0207 | 0.062779 | 2.6301 | 1.2865 | 0.43113 | 0.094555 | 0 | 0 | 1.1359 | 0.52392 | 0.30875 | 0.12238 | 0.21693 | 0.36926 | 1.6514 | 0.61429 | subcalcic amphibole
or_120 |  | LPD800/1/2 | Pietranik et al. (2009) | TDS2 | CDS1 | Glass+Opx+Amp+Pl+Ilm+Spl+Fluid | 192 | 800 | 2 | 857.5907 | 857.3276 | 861.8944 | 866.6639 | 851.0701 | 903.616 | 858.4337 | 852.5028 | -147.1728 | -148.9823 | -157.3129 | -157.2464 | -4.9957 | 0.42739 | 0.5427 | 0.029915 | 44.2 | 2.2 | 10.6 | 0 | 15.6 | 0.4 | 12.1 | 9.9 | 1.9 | 0.6 | 0 | 0 | 97.5 | 6.4983 | 0.24327 | 1.8366 | 0 | 1.9178 | 0.049805 | 2.6521 | 1.5593 | 0.54155 | 0.11252 | 0 | 0 | 1.5017 | 0.33485 | 0.24289 | 0.29866 | 0.41118 | 0.51203 | 1.4058 | 0.65357 | tschermakite
or_121 |  | MD800/0.8/2 | Pietranik et al. (2009) | TDS2 | CDS1 | Glass+Opx+Cpx+Amp+Bt+Pl+Ilm+Spl+Fluid | 192 | 800 | 2 | 856.0004 | 846.4615 | 858.0863 | 853.36 | 854.4971 | 861.717 | 836.9829 | 832.9252 | -146.4758 | -148.2793 | -156.8601 | -156.7897 | -4.8225 | 0.37558 | 0.58007 | 0.044354 | 43.9 | 1.9 | 9.4 | 0 | 15.1 | 0.3 | 12.3 | 10 | 1.7 | 0.4 | 0 | 0 | 95 | 6.6069 | 0.21507 | 1.6672 | 0 | 1.9003 | 0.038238 | 2.7597 | 1.6123 | 0.49601 | 0.07679 | 0 | 0 | 1.3931 | 0.27417 | 0.20017 | 0.29585 | 0.37264 | 0.51626 | 1.384 | 0.666 | magnesiohornblende
or_122 |  | LPD850/1/2 | Pietranik et al. (2009) | TDS2 | CDS1 | Glass+Amp+Pl+Ilm+Spl+Fluid | 192 | 850 | 2 | 877.3126 | 870.6754 | 881.339 | 881.7174 | 902.331 | 905.361 | 886.621 | 880.3379 | -147.6623 | -149.4423 | -157.7336 | -157.6062 | -5.0822 | 0.33084 | 0.64497 | 0.024187 | 43.2 | 2.6 | 10.5 | 0 | 14.3 | 0.3 | 12.7 | 10.4 | 1.9 | 0.5 | 0 | 0 | 96.4 | 6.416 | 0.29043 | 1.8378 | 0 | 1.7759 | 0.037735 | 2.812 | 1.6548 | 0.54707 | 0.094724 | 0 | 0 | 1.584 | 0.25382 | 0.17537 | 0.3717 | 0.46643 | 0.45823 | 1.3177 | 0.68092 | tschermakite
or_123 |  | MD775/0.9/2 | Pietranik et al. (2009) | TDS2 | CDS1 | Glass+Opx+Amp+Bt+Pl+Ilm+Fluid | 504 | 775 | 2 | 792.3269 | 792.0918 | 799.0574 | 801.601 | 734.6078 |  | 783.8082 | 790.0839 | -137.0966 | -138.7504 | -147.178 | -146.8011 | -3.8174 | 0.40638 | 0.56391 | 0.029709 | 49 | 1.7 | 7.1 | 0 | 11.8 | 0.2 | 14.6 | 10.8 | 1 | 0.6 | 0 | 0 | 96.8 | 7.1053 | 0.18541 | 1.2133 | 0 | 1.4308 | 0.024562 | 3.1562 | 1.6778 | 0.28112 | 0.11098 | 0 | 0 | 0.89467 | 0.31866 | 0.2066 | 0.074522 | 0.1855 | 0.22629 | 1.2045 | 0.72378 | magnesiohornblende
or_124 |  | MD800/1/2 | Pietranik et al. (2009) | TDS2 | CDS1 | Glass+Opx+Amp+Bt+Pl+Ilm+Fluid | 192 | 800 | 2 | 799.3403 | 795.2808 | 808.0198 | 805.2644 | 824.6958 | 821.152 | 834.0146 | 833.7172 | -145.823 | -147.6181 | -155.7523 | -155.6502 | -4.9121 | 0.34741 | 0.63501 | 0.017583 | 45.7 | 2 | 9 | 0 | 13.2 | 0.2 | 13.9 | 10.8 | 1.3 | 0.6 | 0 | 0 | 96.7 | 6.697 | 0.22044 | 1.5543 | 0 | 1.6175 | 0.024822 | 3.0367 | 1.6955 | 0.36933 | 0.11216 | 0 | 0 | 1.303 | 0.25126 | 0.15377 | 0.21556 | 0.32772 | 0.43695 | 1.1805 | 0.72007 | magnesiohornblende
or_125 |  | MD800/0.9/2 | Pietranik et al. (2009) | TDS2 | CDS1 | Glass+Opx+Amp+Bt+Pl+Ilm+Fluid | 192 | 800 | 2 | 802.8236 | 794.0731 | 820.1636 | 812.0972 | 896.319 | 871.015 | 866.2693 | 861.381 | -149.1962 | -151.0793 | -158.0021 | -158.0376 | -5.7247 | 0.32789 | 0.64372 | 0.028387 | 43.6 | 2.2 | 10.6 | 0 | 14.6 | 0.3 | 13.4 | 10.9 | 1.4 | 0.5 | 0 | 0 | 97.5 | 6.3614 | 0.24143 | 1.8227 | 0 | 1.7813 | 0.037071 | 2.9147 | 1.7038 | 0.39601 | 0.093057 | 0 | 0 | 1.6386 | 0.1841 | 0.13763 | 0.25838 | 0.35144 | 0.7578 | 1.0235 | 0.74012 | tschermakite
or_126 |  | MD850/1/2 | Pietranik et al. (2009) | TDS2 | CDS1 | Glass+Opx+Amp+Pl+Ilm+Fluid | 192 | 850 | 2 | 865.3391 | 862.0525 | 869.2159 | 875.6616 | 919.2254 | 857.573 | 883.9788 | 879.7924 | -142.1133 | -143.7125 | -152.2833 | -151.8011 | -4.3923 | 0.17041 | 0.81779 | 0.011802 | 43.4 | 2.6 | 10.1 | 0 | 13.1 | 0.2 | 13.1 | 11.2 | 1.6 | 0.8 | 0 | 0 | 96.1 | 6.4713 | 0.29158 | 1.7748 | 0 | 1.6333 | 0.025256 | 2.912 | 1.7891 | 0.46252 | 0.15216 | 0 | 0 | 1.5287 | 0.24607 | 0.10261 | 0.35991 | 0.51207 | 0.29004 | 1.3433 | 0.68433 | magnesiohastingsite
or_127 |  | LPD800/0.9/2 | Pietranik et al. (2009) | TDS2 | CDS1 | Glass+Opx+Amp+Bt+Pl+Ilm+Spl+Fluid | 192 | 800 | 2 | 783.7712 | 789.5914 | 780.3983 | 792.5315 | 784.1674 | 827.058 | 852.3432 | 847.137 | -161.5017 | -162.8031 | -172.8841 | -171.8519 | -6.3007 | 0.44707 | 0.51833 | 0.034606 | 44.6 | 2.3 | 10.8 | 0 | 16 | 0.3 | 10.8 | 11.3 | 1.8 | 0.8 | 0 | 0 | 98.7 | 6.5654 | 0.25465 | 1.8736 | 0 | 1.9695 | 0.037401 | 2.3701 | 1.7821 | 0.5137 | 0.15022 | 0 | 0 | 1.4346 | 0.43899 | 0.14729 | 0.3664 | 0.51662 | 0.117 | 1.8525 | 0.5613 | edenite
or_128 |  | LPD850/0.9/2 | Pietranik et al. (2009) | TDS2 | CDS1 | Glass+Opx+Amp+Pl+Ilm+Spl+Fluid | 192 | 850 | 2 | 805.3484 | 802.5215 | 806.7191 | 812.322 | 872.9329 | 869.123 | 899.0689 | 892.0543 | -168.8842 | -170.2467 | -180.1749 | -179.2607 | -7.2176 | 0.38493 | 0.57384 | 0.04123 | 43.2 | 3.1 | 10.5 | 0 | 15.1 | 0.2 | 11.9 | 11.6 | 2 | 0.8 | 0 | 0 | 98.4 | 6.3854 | 0.34464 | 1.8291 | 0 | 1.8663 | 0.025037 | 2.6223 | 1.8369 | 0.57312 | 0.15084 | 0 | 0 | 1.6146 | 0.21448 | 0.090354 | 0.48277 | 0.6336 | 0.16758 | 1.6987 | 0.60687 | pargasite
or_129 | 56568 | R11 | Poli (1993) | TDS2 | CDS1 | Amp+Pl+Qz+Ep+Grt | 458 | 650 | 12 | 734.3029 | 753.4346 | 733.8093 | 748.047 | 630.5515 | 830.005 | 835.2366 | 849.2986 | -163.2181 | -164.7958 | -172.3597 | -171.8014 | -7.3109 | 0.82 | 0.18 | 0 | 47.17 | 0.04 | 12.96 | 0 | 13.8716 | 0.02 | 11.33 | 10.43 | 2.56 | 0.04 | 0 | 0 | 98.4216 | 6.7716 | 0.004319 | 2.1926 | 0 | 1.6652 | 0.0024316 | 2.4248 | 1.6041 | 0.71249 | 0.0073248 | 0 | 0 | 1.2284 | 0.96426 | 0.33488 | 0.3776 | 0.38493 | 0.20542 | 1.4597 | 0.62422 | magnesiohornblende
or_130 | 56567 | R5 | Poli (1993) | TDS2 | CDS1 | Amp+Pl+Qz+Ep+Grt | 238 | 640 | 10 | 665.0862 | 683.826 | 661.7042 | 674.5493 | 628.7511 | 855.23 | 786.2843 | 799.7623 | -174.011 | -175.3916 | -184.7503 | -183.854 | -8.0359 | 0.8 | 0.2 | 0 | 46.44 | 0.04 | 10.68 | 0 | 15.2606 | 0.64 | 10.76 | 10.64 | 1.86 | 0.15 | 0 | 0 | 96.4706 | 6.8933 | 0.0044657 | 1.8683 | 0 | 1.8941 | 0.080455 | 2.3811 | 1.692 | 0.53525 | 0.028401 | 0 | 0 | 1.1067 | 0.76159 | 0.18629 | 0.34897 | 0.37737 | 0.14508 | 1.7491 | 0.57651 | magnesiohornblende
or_131 | 56566 | R8 | Poli (1993) | TDS2 | CDS1 | Amp+Pl+Qz+Ep | 500 | 650 | 8 | 702.9749 | 714.4335 | 696.643 | 702.114 | 632.9372 | 792.551 | 828.8461 | 831.4114 | -175.0773 | -176.5544 | -185.2588 | -184.5353 | -8.3621 | 0.75 | 0.25 | 0 | 44.63 | 0.07 | 13.57 | 0 | 16.6985 | 0.07 | 9.54 | 11.1 | 2.24 | 0.07 | 0 | 0 | 97.9885 | 6.5609 | 0.0077397 | 2.351 | 0 | 2.0526 | 0.0087151 | 2.0908 | 1.7481 | 0.6384 | 0.013126 | 0 | 0 | 1.4391 | 0.91181 | 0.18017 | 0.45823 | 0.47135 | 0.22067 | 1.832 | 0.53299 | magnesiohornblende
or_132 | 1435 | PIN102 | Prouteau and Scaillet (2003) | CDS2 | CDS1 | Glass+Amp+Pl+Qz+Spl | 144 | 841 | 9.6 | 831.0238 | 822.2955 | 842.5682 | 835.6683 | 747.5493 | 956.686 | 892.2085 | 903.3453 | -155.4057 | -157.1823 | -163.7172 | -163.5255 | -6.6616 | 0.63633 | 0.31599 | 0.047683 | 44.26 | 0.95 | 11.2 | 0 | 8.88 | 0.4 | 14.53 | 10.14 | 2.09 | 0.78 | 0 | 0 | 93.23 | 6.6332 | 0.10708 | 1.9782 | 0 | 1.1128 | 0.050771 | 3.2464 | 1.6281 | 0.60725 | 0.14911 | 0 | 0 | 1.3668 | 0.61139 | 0.24344 | 0.36381 | 0.51292 | 0.27174 | 0.84109 | 0.79423 | edenite
or_133 | 1441 | PIN108 | Prouteau and Scaillet (2003) | CDS2 | CDS1 | Glass+Cpx+Amp+Pl+Spl | 146 | 892 | 9.7 | 866.0323 | 861.6208 | 871.7645 | 867.9675 | 809.9222 | 945.355 | 901.0525 | 910.1411 | -151.4789 | -153.3921 | -159.9321 | -160.0155 | -6.1268 | 0.53293 | 0.45478 | 0.012293 | 45.56 | 0.95 | 12.6 | 0 | 10.26 | 0.28 | 14.86 | 10.71 | 2.28 | 0.38 | 0 | 0 | 97.88 | 6.5043 | 0.10201 | 2.1199 | 0 | 1.2248 | 0.033854 | 3.1627 | 1.6381 | 0.63105 | 0.069201 | 0 | 0 | 1.4957 | 0.62425 | 0.21429 | 0.41676 | 0.48596 | 0.39574 | 0.82907 | 0.79231 | magnesiohornblende
or_134 | 1443 | PIN91 | Prouteau and Scaillet (2003) | CDS2 | CDS1 | Glass+Cpx+Amp+Pl+Spl | 125 | 943 | 9.6 | 877.5188 | 873.972 | 886.8994 | 882.7758 | 831.4873 |  | 931.097 | 939.2369 | -154.6574 | -156.7251 | -162.8075 | -163.1869 | -6.6088 | 0.47863 | 0.51087 | 0.010497 | 44.62 | 1.11 | 12.47 | 0 | 8.45 | 0.26 | 16.34 | 10.94 | 2.28 | 0.37 | 0 | 0 | 96.84 | 6.3991 | 0.11973 | 2.1076 | 0 | 1.0133 | 0.031579 | 3.4935 | 1.6808 | 0.63391 | 0.067686 | 0 | 0 | 1.6009 | 0.50665 | 0.15436 | 0.47956 | 0.54724 | 0.46194 | 0.55138 | 0.86369 | pargasite
or_135 | 1433 | PIN104 | Prouteau and Scaillet (2003) | CDS2 | CDS1 | Glass+Amp+Pl+Qz+Ilm+Spl | 144 | 841 | 9.6 | 764.2521 | 759.9971 | 773.6154 | 764.8033 | 785.0822 | 940.81 | 896.6048 | 906.0062 | -167.5453 | -169.4118 | -176.0818 | -176.0755 | -8.032 | 0.5883 | 0.39092 | 0.020779 | 44.01 | 0.95 | 12.19 | 0 | 10.37 | 0.39 | 14.56 | 11.01 | 1.91 | 0.43 | 0 | 0 | 95.82 | 6.4464 | 0.10466 | 2.1043 | 0 | 1.2701 | 0.04838 | 3.1794 | 1.7277 | 0.54238 | 0.080342 | 0 | 0 | 1.5536 | 0.55062 | 0.11905 | 0.42333 | 0.50367 | 0.40907 | 0.86106 | 0.78689 | pargasite
or_136 | 1437 | PIN87 | Prouteau and Scaillet (2003) | CDS2 | CDS1 | Glassl+Cpx+Amp+Pl+Spl | 143 | 892 | 8.3 | 840.4153 | 838.2886 | 848.7186 | 845.4385 | 811.1176 | 937.012 | 911.5897 | 917.9849 | -155.5616 | -157.502 | -163.8982 | -164.0319 | -6.6586 | 0.50079 | 0.48749 | 0.011726 | 45.37 | 1.12 | 12.58 | 0 | 9.54 | 0.24 | 15.56 | 11.15 | 2.12 | 0.44 | 0 | 0 | 98.12 | 6.4525 | 0.1198 | 2.1085 | 0 | 1.1345 | 0.028908 | 3.2991 | 1.6989 | 0.58453 | 0.079822 | 0 | 0 | 1.5475 | 0.56103 | 0.15777 | 0.42676 | 0.50658 | 0.39801 | 0.73652 | 0.8175 | pargasite
or_137 | 1419 | PIN88s | Prouteau and Scaillet (2003) | CDS2 | CDS1 | Glass+Amp+Pl+Spl | 121 | 900 | 4 | 852.2728 | 850.7683 | 864.9391 | 866.6205 | 767.9357 | 915.653 | 884.1579 | 886.7432 | -151.7397 | -153.5142 | -159.6611 | -159.4526 | -6.3644 | 0.49205 | 0.49167 | 0.016278 | 46.62 | 1.15 | 9.76 | 0 | 7.23 | 0.44 | 16.74 | 11.26 | 1.83 | 0.31 | 0 | 0 | 95.34 | 6.7685 | 0.12558 | 1.6699 | 0 | 0.87774 | 0.054102 | 3.6233 | 1.7514 | 0.51509 | 0.057411 | 0 | 0 | 1.2315 | 0.4385 | 0.1294 | 0.38569 | 0.4431 | 0.22809 | 0.64964 | 0.84796 | magnesiohornblende
or_138 | 1432 | PIN105 | Prouteau and Scaillet (2003) | CDS2 | CDS1 | Glass+Amp+Pl+Spl | 144 | 841 | 9.6 | 840.5841 | 841.2832 | 842.3756 | 844.2928 | 783.6753 | 904.844 | 892.7019 | 901.5078 | -153.1554 | -154.8559 | -161.7391 | -161.4056 | -6.2966 | 0.5066 | 0.48363 | 0.00977 | 46.16 | 0.83 | 13.4 | 0 | 11.03 | 0.25 | 13.9443 | 11.36 | 2.21 | 0.43 | 0 | 0 | 99.6143 | 6.516 | 0.088123 | 2.2292 | 0 | 1.302 | 0.029888 | 2.9345 | 1.718 | 0.60481 | 0.077428 | 0 | 0 | 1.484 | 0.74527 | 0.18224 | 0.42257 | 0.5 | 0.24468 | 1.0573 | 0.73514 | magnesiohornblende
or_139 | 1420 | PIN89s | Prouteau and Scaillet (2003) | CDS2 | CDS1 | Glass+Amp+Pl+Spl | 121 | 900 | 4 | 847.5188 | 842.6586 | 864.7968 | 861.6179 | 738.7559 | 844.073 | 878.2701 | 882.9473 | -147.7955 | -149.668 | -155.3401 | -155.3134 | -6.0213 | 0.53945 | 0.44194 | 0.018615 | 47.72 | 1.22 | 9.31 | 0 | 6.31 | 0 | 17.61 | 11.4 | 1.72 | 0.34 | 0 | 0 | 95.63 | 6.847 | 0.13166 | 1.5743 | 0 | 0.75707 | 0 | 3.7669 | 1.7524 | 0.47845 | 0.062228 | 0 | 0 | 1.153 | 0.4213 | 0.17069 | 0.30777 | 0.37 | 0.26905 | 0.48801 | 0.88531 | magnesiohornblende
or_140 | 1425 | PIN97s | Prouteau and Scaillet (2003) | CDS2 | CDS1 | Glass+Cpx+Amp+Pl+Spl | 63 | 950 | 4 | 886.1073 | 888.5861 | 900.6743 | 908.9728 | 847.2947 | 935.621 | 919.9175 | 917.7539 | -155.528 | -157.3466 | -163.4534 | -163.3325 | -6.8152 | 0.36952 | 0.62324 | 0.00724 | 44.13 | 1.44 | 10.45 | 0 | 8.39 | 0.29 | 16.32 | 11.44 | 2.11 | 0.32 | 0 | 0 | 94.89 | 6.4924 | 0.15934 | 1.8118 | 0 | 1.0321 | 0.036133 | 3.5794 | 1.8031 | 0.60181 | 0.060052 | 0 | 0 | 1.5076 | 0.3042 | 0.085672 | 0.51614 | 0.57619 | 0.39423 | 0.6379 | 0.84874 | magnesiohastingsite
or_141 | 1418 | PIN87s | Prouteau and Scaillet (2003) | CDS2 | CDS1 | Glass+Amp+Pl+Spl | 121 | 900 | 4 | 899.1761 | 901.0161 | 906.7344 | 916.9005 | 715.1415 | 872.673 | 901.621 | 902.4763 | -142.4239 | -144.0063 | -149.9521 | -149.3504 | -5.4035 | 0.39616 | 0.59174 | 0.012096 | 45.67 | 0.99 | 11.36 | 0 | 6.52 | 0.21 | 15.58 | 11.46 | 1.94 | 0.41 | 0 | 0 | 94.14 | 6.7177 | 0.10953 | 1.9692 | 0 | 0.80193 | 0.02616 | 3.4165 | 1.8059 | 0.55322 | 0.076927 | 0 | 0 | 1.2823 | 0.6869 | 0.15309 | 0.40013 | 0.47706 | 0.052413 | 0.74952 | 0.82009 | magnesiohornblende
or_142 | 1430 | PIN98 | Prouteau and Scaillet (2003) | CDS2 | CDS1 | Glass+Amp+Pl+Qz+Spl | 309 | 750 | 9.4 | 748.6531 | 747.6514 | 758.5293 | 754.6689 | 692.7253 | 905.134 | 854.8016 | 870.278 | -156.0139 | -157.62 | -164.1787 | -163.6449 | -6.8018 | 0.62441 | 0.3395 | 0.036091 | 48.75 | 0.74 | 11.39 | 0 | 8.79 | 0.59 | 15.45 | 11.47 | 1.61 | 0.62 | 0 | 0 | 99.41 | 6.8242 | 0.077911 | 1.879 | 0 | 1.0289 | 0.069947 | 3.2243 | 1.7201 | 0.43693 | 0.11071 | 0 | 0 | 1.1758 | 0.70319 | 0.17568 | 0.26125 | 0.37195 | 0.12053 | 0.90835 | 0.7802 | magnesiohornblende
or_143 | 1429 | PIN99 | Prouteau and Scaillet (2003) | CDS2 | CDS1 | Glass+Amp+Pl+Qz+Spl | 309 | 750 | 9.4 | 714.0148 | 713.1988 | 728.5402 | 719.6586 | 709.431 | 929.797 | 890.9617 | 904.5988 | -167.2274 | -169.0937 | -174.8858 | -174.8504 | -8.317 | 0.62784 | 0.34545 | 0.026709 | 46.35 | 0.84 | 11.69 | 0 | 7.13 | 0.47 | 16.59 | 11.48 | 1.56 | 0.48 | 0 | 0 | 96.59 | 6.6291 | 0.09036 | 1.9704 | 0 | 0.8527 | 0.05693 | 3.5373 | 1.759 | 0.43255 | 0.08757 | 0 | 0 | 1.3709 | 0.59945 | 0.10423 | 0.32832 | 0.41589 | 0.27908 | 0.57362 | 0.86046 | magnesiohornblende
or_144 | 1434 | PIN103 | Prouteau and Scaillet (2003) | CDS2 | CDS1 | Glass+Amp+Pl+Qz+Spl | 144 | 841 | 9.6 | 829.5936 | 824.98 | 846.0629 | 844.416 | 727.5266 | 907.684 | 890.0818 | 906.6138 | -152.2569 | -153.9155 | -159.4154 | -158.9525 | -6.7164 | 0.61283 | 0.36053 | 0.026644 | 48.26 | 1.14 | 10.18 | 0 | 5.51 | 0.3 | 17.39 | 11.64 | 1.87 | 0.38 | 0 | 0 | 96.67 | 6.8584 | 0.12185 | 1.7049 | 0 | 0.65477 | 0.036107 | 3.6843 | 1.7722 | 0.51521 | 0.068885 | 0 | 0 | 1.1416 | 0.56331 | 0.16747 | 0.34774 | 0.41663 | 0.085473 | 0.56929 | 0.86616 | magnesiohornblende
or_145 | 1428 | PIN100 | Prouteau and Scaillet (2003) | CDS2 | CDS1 | Glass+Amp+Pl+Ilm+Spl | 309 | 750 | 9.4 | 725.1655 | 724.6221 | 740.6849 | 733.2791 | 708.8672 | 923.633 | 911.7345 | 924.0838 | -171.8913 | -173.7328 | -179.2144 | -179.1191 | -9.0033 | 0.62405 | 0.35494 | 0.02101 | 46.17 | 0.83 | 11.91 | 0 | 6.08 | 0.32 | 17.22 | 11.89 | 1.76 | 0.44 | 0 | 0 | 96.62 | 6.5871 | 0.089064 | 2.0025 | 0 | 0.72534 | 0.038665 | 3.6626 | 1.8173 | 0.4868 | 0.080074 | 0 | 0 | 1.4129 | 0.58957 | 0.077418 | 0.40938 | 0.48946 | 0.23319 | 0.49214 | 0.88155 | magnesiohornblende
or_146 |  | M-49 | Rutherford and Devine (2008) | TDS2 | CDS1 | Glass+Opx+Amp+Plg+Spl | 120 | 860 | 2.25 | 817.7246 | 824.014 | 824.8123 | 832.069 | 866.3736 | 878.54 | 860.2378 | 854.5802 | -156.9737 | -158.8456 | -166.8332 | -166.881 | -6.2731 | 0.49 | 0.51 | 0 | 44.44 | 1.89 | 10.31 | 0 | 14.95 | 0.26 | 13.15 | 10.56 | 1.89 | 0.26 | 0 | 0 | 97.71 | 6.4843 | 0.20742 | 1.7729 | 0 | 1.824 | 0.032129 | 2.8605 | 1.6507 | 0.53463 | 0.048391 | 0 | 0 | 1.5157 | 0.25713 | 0.16811 | 0.36652 | 0.41491 | 0.59697 | 1.2271 | 0.69981 | tschermakite
or_147 |  | M-62 | Rutherford and Devine (2008) | TDS2 | CDS1 | Glass+Opx+Amp+Plg+Spl | 48 | 900 | 2.1 | 871.3972 | 871.837 | 877.2751 | 880.0437 | 871.6957 | 932.156 | 940.8981 | 929.9183 | -153.2714 | -155.1806 | -162.2344 | -162.3268 | -6.155 | 0.36 | 0.64 | 0 | 42.63 | 2.48 | 13.38 | 0 | 13.13 | 0.19 | 13.3 | 10.95 | 2.25 | 0.27 | 0 | 0 | 98.58 | 6.1479 | 0.269 | 2.274 | 0 | 1.5834 | 0.023206 | 2.8595 | 1.6918 | 0.62907 | 0.049669 | 0 | 0 | 1.8521 | 0.42193 | 0.15124 | 0.47784 | 0.52751 | 0.51591 | 1.0675 | 0.72817 | magnesiohastingsite
or_148 |  | M-27 | Rutherford and Devine (2008) | TDS2 | CDS1 | Glass+Opx+Amp+Plg+Ilm+Spl | 144 | 850 | 2 | 805.1823 | 807.3254 | 811.2645 | 815.833 | 851.1215 | 890.475 | 892.8682 | 882.4625 | -169.9341 | -171.6498 | -179.9537 | -179.6973 | -7.7849 | 0.56 | 0.44 | 0 | 42.92 | 2.14 | 11.49 | 0 | 15.8 | 0.21 | 12.19 | 10.97 | 2.23 | 0.32 | 0 | 0 | 98.27 | 6.2937 | 0.23602 | 1.9856 | 0 | 1.9373 | 0.02608 | 2.6648 | 1.7233 | 0.63395 | 0.059855 | 0 | 0 | 1.7063 | 0.27926 | 0.13312 | 0.50083 | 0.56069 | 0.52748 | 1.4099 | 0.654 | magnesiohastingsite
or_149 |  | M-59a | Rutherford and Devine (2008) | TDS2 | CDS1 | Glass+Opx+Amp+Plg+Spl | 24 | 900 | 2.05 | 897.2563 | 900.0679 | 907.0028 | 915.7404 | 910.381 | 940.806 | 936.3824 | 928.0323 | -153.7815 | -155.6786 | -162.7466 | -162.815 | -6.2165 | 0.38 | 0.62 | 0 | 43.58 | 2.62 | 11.31 | 0 | 11.48 | 0.21 | 14.9 | 11.06 | 2.26 | 0.26 | 0 | 0 | 97.68 | 6.3054 | 0.28511 | 1.9285 | 0 | 1.3889 | 0.025733 | 3.2139 | 1.7144 | 0.63393 | 0.047985 | 0 | 0 | 1.6946 | 0.23391 | 0.13803 | 0.4959 | 0.54389 | 0.48459 | 0.90431 | 0.78041 | magnesiohastingsite
or_150 |  | M-59b | Rutherford and Devine (2008) | TDS2 | CDS1 | Glass+Opx+Amp+Plg+Spl | 24 | 900 | 2.05 | 905.808 | 907.02 | 914.0878 | 919.1233 | 872.7817 | 936.833 | 949.0456 | 939.1512 | -152.024 | -154.0161 | -160.7287 | -160.9765 | -6.0937 | 0.38 | 0.62 | 0 | 43.68 | 2.28 | 12.54 | 0 | 10.72 | 0.11 | 15.21 | 11.07 | 2.37 | 0.33 | 0 | 0 | 98.31 | 6.2495 | 0.24535 | 2.1144 | 0 | 1.2825 | 0.013329 | 3.2443 | 1.6968 | 0.65739 | 0.060226 | 0 | 0 | 1.7505 | 0.36393 | 0.15379 | 0.5036 | 0.56382 | 0.48581 | 0.7967 | 0.80284 | magnesiohastingsite
or_151 |  | M-32 | Rutherford and Devine (2008) | TDS2 | CDS1 | Glass+Opx+Amp+Plg+Ilm+Spl | 144 | 860 | 1.5 | 781.7876 | 784.9087 | 787.0535 | 793.2385 | 834.1984 | 842.356 | 866.3991 | 860.4388 | -169.455 | -171.0682 | -180.1517 | -179.7144 | -7.4858 | 0.58 | 0.42 | 0 | 44.72 | 2.46 | 9.29 | 0 | 14.58 | 0.14 | 13.07 | 11.14 | 1.97 | 0.27 | 0 | 0 | 97.64 | 6.5689 | 0.27178 | 1.6082 | 0 | 1.7908 | 0.017416 | 2.8621 | 1.7531 | 0.561 | 0.05059 | 0 | 0 | 1.4311 | 0.17704 | 0.12778 | 0.43322 | 0.48381 | 0.3545 | 1.4363 | 0.66585 | magnesiohornblende
or_152 |  | M-22 | Rutherford and Devine (2008) | TDS2 | CDS1 | Glass+Opx+Amp+Plg+Ilm+Spl | 672 | 850 | 1.4 | 783.3389 | 785.2799 | 796.3649 | 799.7379 | 803.2623 | 860.507 | 860.5435 | 855.6158 | -170.0737 | -171.8156 | -179.3789 | -179.1512 | -8.0626 | 0.63 | 0.37 | 0 | 46.04 | 1.49 | 8.58 | 0 | 11.6 | 0.29 | 15.48 | 11.36 | 1.94 | 0.24 | 0 | 0 | 97.02 | 6.6932 | 0.16292 | 1.47 | 0 | 1.4101 | 0.035705 | 3.355 | 1.7693 | 0.54677 | 0.044506 | 0 | 0 | 1.3068 | 0.16317 | 0.10379 | 0.44298 | 0.48748 | 0.43413 | 0.976 | 0.77465 | magnesiohornblende
or_153 | 644 | 67 | Scaillet and Evans (1999) | TDS2 | CDS1 | Glass+Amp+Pl+Spl+Ilm | 354 | 780 | 3.89 | 787.0815 | 779.6117 | 783.6036 | 769.4452 | 689.8887 |  | 783.9741 | 789.2725 | -144.069 | -146.1859 | -155.2148 | -155.7899 | -4.2287 | 0.58715 | 0.36746 | 0.045382 | 48.86 | 1.06 | 8.71 | 0 | 13.96 | 0.52 | 13.76 | 8.79 | 1.67 | 0.31 | 0 | 0 | 97.64 | 7.0267 | 0.11466 | 1.4762 | 0 | 1.6787 | 0.063334 | 2.9501 | 1.3543 | 0.46561 | 0.056868 | 0 | 0 | 0.97333 | 0.50287 | 0.33601 | 0.1296 | 0.18647 | 0.39069 | 1.2881 | 0.69608 | subcalcic amphibole
or_154 | 607 | 21 | Scaillet and Evans (1999) | OUTLIER | OUTLIER | Glass+Amp+Bt+Pl+Ilm+Spl+Anh | 310 | 776 | 2.245 | 724.674 | 724.8849 | 712.9212 | 699.0302 | 665.4795 |  | 756.7508 | 765.3571 | -143.7975 | -146.1012 | -156.6904 | -157.6924 | -3.5386 | 0.57944 | 0.40173 | 0.018827 | 52.57 | 1.47 | 6.89 | 0 | 12.39 | 0.68 | 15.86 | 8.87 | 1.15 | 0.21 | 0 | 0 | 100.09 | 7.314 | 0.15383 | 1.1297 | 0 | 1.4414 | 0.080125 | 3.2896 | 1.3221 | 0.31019 | 0.037269 | 0 | 0 | 0.68595 | 0.44377 | 0.26911 | 0.041079 | 0.078348 | 0.12529 | 1.3161 | 0.71424 | subcalcic amphibole
or_155 | 604 | 18 | Scaillet and Evans (1999) | TDS2 | CDS1 | Glass+Amp+Pl+Ilm | 310 | 776 | 2.238 | 785.9247 | 785.8335 | 781.5914 | 779.8632 | 589.7556 |  | 772.0638 | 775.3945 | -136.2034 | -137.9315 | -146.9324 | -146.7238 | -3.4659 | 0.59087 | 0.3811 | 0.028025 | 49.01 | 1.23 | 8.85 | 0 | 13.88 | 0.31 | 12.06 | 9 | 1.64 | 0.39 | 0 | 0 | 96.37 | 7.161 | 0.13517 | 1.5239 | 0 | 1.6958 | 0.038361 | 2.627 | 1.4088 | 0.46456 | 0.072688 | 0 | 0 | 0.83901 | 0.68491 | 0.40992 | 0.054639 | 0.12733 | 0.16635 | 1.5295 | 0.63203 | subcalcic amphibole
or_156 | 602 | 16 | Scaillet and Evans (1999) | TDS2 | CDS1 | Glass+Amp+Pl+Ilm | 310 | 776 | 2.238 | 777.442 | 776.8822 | 775.2437 | 769.7888 | 804.4135 |  | 773.1841 | 772.9059 | -153.8053 | -155.9331 | -165.9597 | -166.5893 | -5.0276 | 0.57688 | 0.39861 | 0.024507 | 47.04 | 1.56 | 7.64 | 0 | 17.63 | 0.31 | 12.77 | 9 | 1.65 | 0.15 | 0 | 0 | 97.75 | 6.8721 | 0.17141 | 1.3154 | 0 | 2.1537 | 0.038355 | 2.7812 | 1.4086 | 0.46732 | 0.027953 | 0 | 0 | 1.1279 | 0.18747 | 0.25926 | 0.20806 | 0.23602 | 0.62084 | 1.5328 | 0.64469 | subcalcic amphibole
or_157 | 606 | 20 | Scaillet and Evans (1999) | TDS2 | CDS1 | Glass+Amp+Pl+Ilm+Spl | 310 | 776 | 2.245 | 733.1402 | 732.589 | 737.5899 | 729.8892 | 646.9177 |  | 791.5428 | 794.6444 | -148.9505 | -150.8747 | -159.1936 | -159.3574 | -5.1629 | 0.63691 | 0.33668 | 0.026412 | 48.01 | 1.19 | 8.58 | 0 | 12.45 | 0.38 | 13.85 | 9.61 | 1.38 | 0.31 | 0 | 0 | 95.76 | 7.0184 | 0.13084 | 1.4782 | 0 | 1.5219 | 0.047046 | 3.0184 | 1.505 | 0.3911 | 0.057806 | 0 | 0 | 0.98163 | 0.49653 | 0.28025 | 0.11085 | 0.16866 | 0.335 | 1.1869 | 0.71777 | magnesiohornblende
or_158 | 643 | 66 | Scaillet and Evans (1999) | TDS2 | CDS1 | Glass+Amp+Pl+Spl+Ilm | 354 | 780 | 3.89 | 775.7061 | 775.2083 | 782.4598 | 778.576 | 627.3968 |  | 799.6346 | 804.8365 | -142.3418 | -144.1749 | -151.7098 | -151.6647 | -4.6972 | 0.63726 | 0.33646 | 0.026279 | 49.07 | 0.85 | 9.57 | 0 | 12.13 | 0.41 | 13.87 | 9.65 | 1.66 | 0.46 | 0 | 0 | 97.67 | 7.0139 | 0.091381 | 1.6121 | 0 | 1.4498 | 0.049633 | 2.9556 | 1.4777 | 0.46 | 0.083871 | 0 | 0 | 0.98606 | 0.62602 | 0.34981 | 0.11019 | 0.19406 | 0.33303 | 1.1168 | 0.72577 | subcalcic amphibole
or_159 | 598 | 8 | Scaillet and Evans (1999) | TDS2 | CDS1 | Glass+Amp+Pl+Ilm+Spl | 470 | 785 | 2.212 | 799.4261 | 797.8633 | 808.8096 | 800.2842 | 735.2233 |  | 830.091 | 830.6915 | -146.4526 | -148.6895 | -155.9118 | -156.6692 | -5.1271 | 0.57593 | 0.40479 | 0.019279 | 48.35 | 1.08 | 9.1 | 0 | 10.69 | 0.39 | 16.28 | 9.8 | 1.62 | 0.33 | 0 | 0 | 97.64 | 6.8571 | 0.1152 | 1.5209 | 0 | 1.2677 | 0.046843 | 3.4421 | 1.489 | 0.44542 | 0.059699 | 0 | 0 | 1.1429 | 0.37803 | 0.26112 | 0.18429 | 0.24399 | 0.55161 | 0.71611 | 0.82778 | subcalcic amphibole
or_160 | 638 | 51 | Scaillet and Evans (1999) | TDS2 | CDS1 | Glass+Amp+Pl+Ilm+Spl | 330 | 781 | 2.237 | 837.0305 | 837.2158 | 845.8569 | 849.2424 | 675.6311 |  | 800.0544 | 803.1705 | -135.9942 | -137.7697 | -145.1037 | -144.9359 | -4.0333 | 0.56996 | 0.4041 | 0.025944 | 49.38 | 1.15 | 8.37 | 0 | 11.43 | 0.43 | 14.58 | 9.83 | 1.64 | 0.37 | 0 | 0 | 97.18 | 7.0764 | 0.12395 | 1.4136 | 0 | 1.3696 | 0.052187 | 3.1149 | 1.5092 | 0.45563 | 0.067635 | 0 | 0 | 0.92363 | 0.48993 | 0.34024 | 0.11538 | 0.18302 | 0.34303 | 1.0266 | 0.75211 | magnesiohornblende
or_161 | 610 | 24 | Scaillet and Evans (1999) | TDS2 | CDS1 | Glass+Opx+Amp+Pl+Ilm+Spl | 328 | 834 | 2.3 | 902.0625 | 902.6382 | 909.3127 | 922.3119 | 698.2267 | 861.193 | 838.2012 | 840.1584 | -133.321 | -134.892 | -142.1702 | -141.5892 | -3.8232 | 0.53716 | 0.44153 | 0.021312 | 48.77 | 1.77 | 8.91 | 0 | 10.24 | 0.33 | 14.34 | 10.09 | 1.97 | 0.44 | 0 | 0 | 96.86 | 7.0247 | 0.19175 | 1.5125 | 0 | 1.2333 | 0.040256 | 3.0793 | 1.557 | 0.55011 | 0.080842 | 0 | 0 | 0.97529 | 0.53717 | 0.3612 | 0.18891 | 0.26975 | 0.14606 | 1.0873 | 0.73905 | magnesiohornblende
or_162 | 642 | 65 | Scaillet and Evans (1999) | TDS2 | CDS1 | Glass+Amp+Pl+Spl+Ilm | 354 | 780 | 3.89 | 813.7939 | 813.6929 | 818.236 | 819.0399 | 687.0363 | 866.945 | 828.295 | 830.3539 | -144.961 | -146.6735 | -154.1429 | -153.8528 | -5.0899 | 0.57438 | 0.40339 | 0.022231 | 47.25 | 1.02 | 10.49 | 0 | 12.35 | 0.4 | 13.26 | 10.15 | 1.82 | 0.4 | 0 | 0 | 97.14 | 6.8357 | 0.11099 | 1.7885 | 0 | 1.494 | 0.04901 | 2.8599 | 1.5732 | 0.51046 | 0.073816 | 0 | 0 | 1.1643 | 0.62424 | 0.28869 | 0.22177 | 0.29559 | 0.31116 | 1.1829 | 0.70741 | magnesiohornblende
or_163 | 620 | 34 | Scaillet and Evans (1999) | TDS2 | CDS1 | Glass+Opx+Amp+Pl+Spl | 162 | 866 | 2.088 | 883.9525 | 885.9165 | 888.8053 | 898.1451 | 860.5395 | 902.3 | 854.1175 | 850.4132 | -147.7837 | -149.5873 | -157.8315 | -157.7502 | -5.1036 | 0.50667 | 0.4809 | 0.012435 | 46.48 | 2.15 | 9.25 | 0 | 14.11 | 0.36 | 13.79 | 10.19 | 2.12 | 0.31 | 0 | 0 | 98.76 | 6.6821 | 0.23247 | 1.5672 | 0 | 1.6962 | 0.043832 | 2.9555 | 1.5694 | 0.59087 | 0.056848 | 0 | 0 | 1.3179 | 0.24924 | 0.25331 | 0.33756 | 0.3944 | 0.46264 | 1.2335 | 0.70553 | magnesiohornblende
or_164 | 629 | 42b | Scaillet and Evans (1999) | TDS2 | CDS1 | Glass+Amp+Anh+Sulfide | 191 | 899 | 2.25 | 942.2709 | 944.8678 | 952.4928 | 958.3951 | 805.4767 |  | 893.8503 | 891.8788 | -134.9127 | -137.077 | -143.274 | -143.8519 | -4.1489 | 0.40923 | 0.5828 | 0.00797 | 47.67 | 1.69 | 10.15 | 0 | 8.17 | 0.3 | 17.32 | 10.27 | 2.08 | 0.2 | 0 | 0 | 97.85 | 6.7031 | 0.17873 | 1.682 | 0 | 0.96063 | 0.035726 | 3.6308 | 1.5471 | 0.56702 | 0.035873 | 0 | 0 | 1.2969 | 0.38508 | 0.26192 | 0.30511 | 0.34098 | 0.4753 | 0.48533 | 0.88209 | magnesiohornblende
or_165 | 619 | 33 | Scaillet and Evans (1999) | TDS2 | CDS1 | Glass+Amp+Pl+Spl | 162 | 866 | 2.088 | 850.7125 | 851.6134 | 857.441 | 860.483 | 861.8636 | 897.044 | 866.0555 | 861.3776 | -152.6009 | -154.54 | -162.3631 | -162.5406 | -5.7778 | 0.49636 | 0.48959 | 0.014047 | 45.58 | 1.97 | 9.89 | 0 | 13.48 | 0.29 | 14.23 | 10.4 | 1.99 | 0.24 | 0 | 0 | 98.07 | 6.5752 | 0.21374 | 1.6814 | 0 | 1.626 | 0.03543 | 3.0603 | 1.6073 | 0.55654 | 0.044163 | 0 | 0 | 1.4248 | 0.25658 | 0.20063 | 0.35591 | 0.40007 | 0.54129 | 1.0847 | 0.7383 | magnesiohornblende
or_166 | 630 | 43 | Scaillet and Evans (1999) | TDS2 | CDS1 | Glass+Amp+Pl+Spl | 191 | 899 | 2.25 | 882.41 | 877.8119 | 888.1803 | 890.2864 | 846.8242 | 897.921 | 877.1429 | 872.2654 | -150.9702 | -152.78 | -160.7334 | -160.6551 | -5.5912 | 0.51843 | 0.45708 | 0.024493 | 45.74 | 2.26 | 10.06 | 0 | 13.48 | 0.21 | 13.83 | 10.4 | 2.22 | 0.33 | 0 | 0 | 98.53 | 6.5847 | 0.2447 | 1.7068 | 0 | 1.6227 | 0.025604 | 2.9682 | 1.604 | 0.61959 | 0.060599 | 0 | 0 | 1.4153 | 0.29148 | 0.24338 | 0.37621 | 0.43681 | 0.44094 | 1.1817 | 0.71524 | magnesiohornblende
or_167 | 608 | 22 | Scaillet and Evans (1999) | TDS2 | CDS1 | Glass+Amp+Pl+Spl | 328 | 834 | 2.3 | 905.2367 | 909.6448 | 909.8331 | 924.0126 | 772.4114 | 876.204 | 863.8331 | 861.5141 | -141.1808 | -142.8576 | -150.2891 | -149.9259 | -4.665 | 0.4848 | 0.50164 | 0.013561 | 46.68 | 1.67 | 9.95 | 0 | 11.13 | 0.27 | 14.17 | 10.44 | 2.09 | 0.4 | 0 | 0 | 96.8 | 6.7743 | 0.18228 | 1.7017 | 0 | 1.3506 | 0.033185 | 3.0657 | 1.6231 | 0.58802 | 0.074046 | 0 | 0 | 1.2257 | 0.47604 | 0.26904 | 0.31898 | 0.39303 | 0.2611 | 1.0895 | 0.73779 | magnesiohornblende
or_168 | 609 | 23 | Scaillet and Evans (1999) | TDS2 | CDS1 | Glass+Amp+Pl+Spl | 328 | 834 | 2.3 | 911.3485 | 915.2233 | 917.5386 | 932.2343 | 768.2695 | 883.429 | 867.4189 | 866.0253 | -139.4113 | -141.0713 | -148.3041 | -147.9005 | -4.5329 | 0.48586 | 0.49812 | 0.016014 | 47.08 | 1.82 | 9.79 | 0 | 10.44 | 0.3 | 14.52 | 10.46 | 2.07 | 0.4 | 0 | 0 | 96.88 | 6.8067 | 0.19791 | 1.6681 | 0 | 1.2621 | 0.036734 | 3.1296 | 1.6202 | 0.5802 | 0.073769 | 0 | 0 | 1.1933 | 0.4748 | 0.27863 | 0.30157 | 0.37534 | 0.22593 | 1.0362 | 0.75126 | magnesiohornblende
or_169 | 603 | 17 | Scaillet and Evans (1999) | TDS2 | CDS1 | Glass+Amp+Pl+Ilm+Sulfide | 310 | 776 | 2.238 | 770.8743 | 774.9485 | 777.478 | 782.4973 | 730.3462 |  | 778.1116 | 783.1523 | -146.518 | -148.1671 | -156.6374 | -156.2526 | -4.9368 | 0.55139 | 0.42688 | 0.021731 | 48.97 | 1.49 | 7.12 | 0 | 13.05 | 0.56 | 14.15 | 10.5 | 1.24 | 0.23 | 0 | 0 | 97.31 | 7.0853 | 0.16215 | 1.2141 | 0 | 1.5789 | 0.068621 | 3.0522 | 1.6276 | 0.34782 | 0.042449 | 0 | 0 | 0.91466 | 0.2994 | 0.2112 | 0.13663 | 0.17908 | 0.32308 | 1.2558 | 0.7085 | magnesiohornblende
or_170 | 605 | 19 | Scaillet and Evans (1999) | TDS2 | CDS1 | Glass+Amp+Pl+Ilm+Sulfide | 310 | 776 | 2.238 | 811.6876 | 813.3392 | 821.1591 | 825.6315 | 727.6365 |  | 803.5625 | 807.9661 | -142.8525 | -144.5679 | -152.2149 | -151.9366 | -4.7696 | 0.56324 | 0.41214 | 0.024626 | 49.45 | 1.57 | 7.56 | 0 | 11.31 | 0.48 | 15.16 | 10.5 | 1.46 | 0.22 | 0 | 0 | 97.71 | 7.0656 | 0.16872 | 1.273 | 0 | 1.3513 | 0.058085 | 3.2293 | 1.6073 | 0.40443 | 0.040097 | 0 | 0 | 0.93438 | 0.33864 | 0.24666 | 0.15777 | 0.19787 | 0.30708 | 1.0442 | 0.75565 | magnesiohornblende
or_171 | 621 | 35 | Scaillet and Evans (1999) | TDS2 | CDS1 | Glass+Amp+Pl+Spl+Opx+Ilm | 162 | 866 | 2.088 | 845.6957 | 842.5553 | 848.9783 | 853.1553 | 839.3679 | 866.47 | 862.3864 | 857.2969 | -162.4939 | -164.1138 | -173.0574 | -172.6292 | -6.6971 | 0.55447 | 0.42224 | 0.023286 | 45.28 | 2.03 | 9.06 | 0 | 13.99 | 0.2 | 13.5 | 10.91 | 2.17 | 0.38 | 0 | 0 | 97.52 | 6.6408 | 0.22393 | 1.5659 | 0 | 1.7157 | 0.024842 | 2.9517 | 1.7142 | 0.617 | 0.07109 | 0 | 0 | 1.3592 | 0.20679 | 0.16282 | 0.45418 | 0.52527 | 0.34206 | 1.3736 | 0.68242 | edenite
or_172 |  | r10 | Schmidt (1992) | CDS2 | CDS1 | Glass+Amp+Bt+Ep+Pl+Afs+Qz+Spn+FeTi-oxide+Ap | 313 | 655 | 13 | 674.3629 | 685.9027 | 681.049 | 678.3289 | 684.1374 | 906.713 | 910.5928 | 918.5255 | -161.2693 | -163.0566 | -168.1353 | -167.9176 | -7.8982 | 0.76 | 0.24 | 0 | 40.52 | 0.97 | 19.22 | 0.02 | 16.4313 | 0.19 | 6.86 | 9.57 | 2.22 | 0.77 | 0 | 0.01 | 96.7813 | 6.035 | 0.10866 | 3.3736 | 0.0023549 | 2.0463 | 0.023966 | 1.5232 | 1.527 | 0.64101 | 0.14629 | 0 | 0.0002804 | 1.965 | 1.4085 | 0.35995 | 0.28106 | 0.42735 | 0.26944 | 1.7769 | 0.46156 | ferrotschermakite
or_173 |  | r12 | Schmidt (1992) | CDS2 | CDS1 | Glass+Amp+Bt+Ep+Pl+Afs+Qz+Spn+FeTi-oxide+Ap | 280 | 655 | 7.5 | 711.9886 | 724.3284 | 718.1024 | 724.7744 | 672.994 |  | 836.3821 | 843.2285 | -150.6142 | -152.2382 | -159.7931 | -159.3277 | -5.7777 | 0.61 | 0.39 | 0 | 44.9 | 1.23 | 13.37 | 0 | 15.2123 | 0.4 | 10.18 | 10 | 1.58 | 1.01 | 0.17 | 0.06 | 98.1123 | 6.5629 | 0.13522 | 2.3031 | 0 | 1.8593 | 0.049517 | 2.2183 | 1.5659 | 0.44773 | 0.18831 | 0.0088937 | 0.0016824 | 1.4371 | 0.86604 | 0.30565 | 0.14208 | 0.33039 | 0.27583 | 1.5835 | 0.58349 | magnesiohornblende
or_174 |  | r07 | Schmidt (1992) | CDS2 | CDS1 | Glass+Amp+Bt+Ep+Pl+Qz+Spn+FeTi-oxide+Ap | 296 | 655 | 9.5 | 705.2341 | 715.5819 | 708.235 | 712.6448 | 705.8154 | 854.672 | 861.9658 | 869.4485 | -158.9834 | -160.5415 | -168.1694 | -167.5737 | -6.7867 | 0.63 | 0.37 | 0 | 42.63 | 1.21 | 14.68 | 0 | 15.6573 | 0.23 | 9.02 | 10.3 | 1.74 | 1 | 0 | 0 | 96.4673 | 6.3728 | 0.13605 | 2.5862 | 0 | 1.9572 | 0.029119 | 2.0102 | 1.6496 | 0.50428 | 0.19069 | 0 | 0 | 1.6272 | 0.959 | 0.25885 | 0.24542 | 0.43611 | 0.21889 | 1.7383 | 0.53627 | tschermakite
or_175 |  | r13 | Schmidt (1992) | CDS2 | CDS1 | Glass+Amp+Bt+Ep+Pl+Afs+Qz+Spn+FeTi-oxide+Ap | 295 | 655 | 11.5 | 646.398 | 655.2079 | 647.6118 | 643.2562 | 669.3188 | 906.191 | 885.8769 | 894.6646 | -167.3443 | -168.9392 | -175.3899 | -174.8299 | -8.2093 | 0.7 | 0.3 | 0 | 42.56 | 0.44 | 17.83 | 0.01 | 14.5444 | 0.56 | 8.86 | 10.74 | 1.76 | 0.91 | 0.13 | 0.02 | 98.3644 | 6.2169 | 0.048342 | 3.0694 | 0.0011548 | 1.7765 | 0.069279 | 1.9295 | 1.6807 | 0.49842 | 0.16956 | 0.0068202 | 0.0005624 | 1.7831 | 1.2864 | 0.20813 | 0.29029 | 0.45985 | 0.14713 | 1.6294 | 0.54215 | tschermakite
or_176 |  | r29 | Schmidt (1992) | CDS2 | CDS1 | Glass+Amp+Bt+Pl+Afs+Qz+Spn+FeTi-oxide+Ap | 500 | 680 | 4.5 | 718.3339 | 733.7709 | 714.0646 | 730.7256 | 716.9282 | 752.121 | 762.0876 | 766.1862 | -158.8774 | -160.179 | -170.8582 | -169.846 | -5.7647 | 0.54 | 0.46 | 0 | 46 | 0.76 | 9.19 | 0.04 | 17.2153 | 0.24 | 10.23 | 10.85 | 1.36 | 0.95 | 0.19 | 0.05 | 97.0753 | 6.8949 | 0.085679 | 1.6234 | 0.00474 | 2.1577 | 0.030466 | 2.286 | 1.7423 | 0.3952 | 0.18164 | 0.0099601 | 0.0014048 | 1.1051 | 0.51827 | 0.1749 | 0.2203 | 0.40193 | 0.1837 | 1.974 | 0.53662 | magnesiohornblende
or_177 |  | r31 | Schmidt (1992) | CDS2 | CDS1 | Glass+Amp+Bt+Pl+Afs+Qz+Spn+FeTi-oxide+Ap | 504 | 700 | 2.5 | 687.5889 | 704.2628 | 691.9318 | 706.6538 | 741.7858 |  | 738.9384 | 744.0314 | -158.9463 | -160.4562 | -170.6516 | -170.043 | -5.8585 | 0.52 | 0.48 | 0 | 47.59 | 1.11 | 6.67 | 0 | 16.1993 | 0.36 | 12.49 | 10.89 | 0.91 | 0.65 | 0 | 0 | 96.8693 | 7.0493 | 0.12366 | 1.1644 | 0 | 2.0065 | 0.045162 | 2.7581 | 1.7281 | 0.26132 | 0.12282 | 0 | 0 | 0.9507 | 0.21366 | 0.12477 | 0.13656 | 0.25937 | 0.3551 | 1.6514 | 0.6255 | magnesiohornblende
or_178 |  | r30 | Schmidt (1992) | CDS2 | CDS1 | Glass+Amp+Bt+Pl+Afs+Qz+Spn+FeTi-oxide+Ap | 504 | 690 | 3.5 | 645.8 | 659.8973 | 646.355 | 658.7451 | 740.7772 | 770.302 | 763.5844 | 768.0368 | -176.6063 | -177.8369 | -189.047 | -187.9092 | -7.7332 | 0.55 | 0.45 | 0 | 46.11 | 1.17 | 7.66 | 0.05 | 16.1603 | 0.43 | 11.38 | 11.4 | 1.13 | 0.76 | 0.12 | 0.13 | 96.5003 | 6.9471 | 0.13258 | 1.3601 | 0.0059556 | 2.0359 | 0.054868 | 2.5561 | 1.8401 | 0.33006 | 0.14606 | 0.0062975 | 0.0036565 | 1.0529 | 0.30722 | 0.067265 | 0.2628 | 0.40886 | 0.13293 | 1.903 | 0.57323 | magnesiohornblende
or_179 |  | r28 | Schmidt (1992) | CDS2 | CDS1 | Glass+Amp+Bt+Ep+Pl+Qz+Spn+FeTi-oxide+Ap | 480 | 665 | 6 | 688.4133 | 701.032 | 685.7586 | 695.7914 | 686.8249 | 763.973 | 803.4927 | 809.2462 | -166.7761 | -168.0873 | -177.7713 | -176.7458 | -7.0768 | 0.56 | 0.44 | 0 | 45.44 | 0.78 | 10.86 | 0 | 15.0673 | 0.2 | 10.82 | 11.47 | 1.42 | 0.77 | 0 | 0 | 96.8273 | 6.7599 | 0.087275 | 1.904 | 0 | 1.8743 | 0.025198 | 2.3997 | 1.8281 | 0.40954 | 0.14612 | 0 | 0 | 1.2401 | 0.66393 | 0.12151 | 0.28803 | 0.43415 | 0.088936 | 1.7854 | 0.57339 | magnesiohornblende
or_180 |  | r10_b | Schmidt (1993) | CDS2 | CDS1 | Glass+Amp+Bt+Epi+Pl+Afs+Qz+Spn+FeTi-oxide+Ap | 313 | 655 | 13 | 703.2133 | 710.9345 | 710.2 | 705.6523 | 669.5287 | 926.583 | 917.183 | 923.8594 | -160.4341 | -162.2133 | -167.1727 | -166.9349 | -7.8452 | 0.76 | 0.2 | 0.04 | 40.65 | 0.91 | 19.32 | 0.01 | 16.3755 | 0.2 | 6.71 | 9.23 | 2.54 | 0.75 | 0.07 | 0.01 | 96.7755 | 6.0566 | 0.10198 | 3.3924 | 0.0011779 | 2.0402 | 0.025237 | 1.4904 | 1.4733 | 0.73368 | 0.14254 | 0.0036641 | 0.0002805 | 1.9434 | 1.4489 | 0.41878 | 0.3149 | 0.45744 | 0.25071 | 1.7894 | 0.45442 | subcalcic amphibole
or_181 |  | r13_b | Schmidt (1993) | CDS2 | CDS1 | Glass+Amp+Bt+Epi+Pl+Afs+Qz+Spn+FeTi-oxide+Ap | 295 | 655 | 11.5 | 656.1094 | 661.6314 | 659.9702 | 653.5159 | 678.3824 | 967.079 | 904.5642 | 912.8021 | -167.0501 | -168.6565 | -174.9529 | -174.411 | -8.2256 | 0.7 | 0.27 | 0.03 | 41.95 | 0.94 | 18.02 | 0.04 | 14.4776 | 0.74 | 8.72 | 10.37 | 1.84 | 1.04 | 0.17 | 0.04 | 98.3476 | 6.1452 | 0.10357 | 3.1109 | 0.0046324 | 1.7734 | 0.091806 | 1.9043 | 1.6274 | 0.52255 | 0.19433 | 0.0089187 | 0.0011247 | 1.8548 | 1.2561 | 0.23877 | 0.28378 | 0.47811 | 0.14764 | 1.6257 | 0.53946 | tschermakite
or_182 |  | r12_b | Schmidt (1993) | CDS2 | CDS1 | Glass+Amp+Bt+Epi+Pl+Afs+Qz+Spn+FeTi-oxide+Ap | 280 | 655 | 7.5 | 695.9402 | 703.1469 | 697.1995 | 700.1038 | 688.3932 | 841.709 | 846.1205 | 852.2181 | -163.7056 | -165.1482 | -173.596 | -172.7946 | -7.1042 | 0.61 | 0.37 | 0.02 | 44.29 | 1.23 | 13.13 | 0.01 | 14.8786 | 0.33 | 10.26 | 10.95 | 1.59 | 0.91 | 0.13 | 0.04 | 97.7486 | 6.5304 | 0.1364 | 2.2815 | 0.0011657 | 1.8344 | 0.041208 | 2.2553 | 1.7297 | 0.4545 | 0.17115 | 0.0068216 | 0.001125 | 1.4696 | 0.81191 | 0.1899 | 0.2646 | 0.43576 | 0.13787 | 1.6965 | 0.5707 | magnesiohornblende
or_183 |  | r31_b | Schmidt (1993) | CDS2 | CDS1 | Glass+Amp+Bt+Pl+Afs+Qz+Grt+Ap+Spn | 504 | 700 | 2.5 | 707.9772 | 703.1553 | 709.4314 | 704.8155 | 732.965 | 726.097 | 741.1139 | 745.7374 | -161.7914 | -163.2318 | -173.649 | -172.9075 | -6.1499 | 0.52 | 0.4 | 0.08 | 47.47 | 1.07 | 6.67 | 0 | 16.1015 | 0.25 | 12.27 | 11 | 1.03 | 0.6 | 0.05 | 0.01 | 96.5215 | 7.0676 | 0.11982 | 1.1703 | 0 | 2.0046 | 0.031523 | 2.7235 | 1.7546 | 0.2973 | 0.11395 | 0.0026144 | 0.0002802 | 0.93239 | 0.23795 | 0.12809 | 0.16921 | 0.28316 | 0.29973 | 1.7049 | 0.61501 | magnesiohornblende
or_184 |  | r29_b | Schmidt (1993) | CDS2 | CDS1 | Glass+Amp+Bt+Pl+Afs+Qz+Grt+Ap+Spn | 500 | 680 | 4.5 | 676.7166 | 680.4715 | 672.8917 | 677.2501 | 719.7758 | 754.856 | 769.0934 | 772.7343 | -173.1559 | -174.3306 | -185.9143 | -184.6763 | -7.2054 | 0.54 | 0.41 | 0.05 | 44.61 | 0.95 | 8.96 | 0 | 17.2465 | 0.32 | 9.89 | 11.09 | 1.27 | 1.14 | 0.07 | 0.03 | 95.5765 | 6.8349 | 0.10947 | 1.6178 | 0 | 2.2095 | 0.041523 | 2.259 | 1.8203 | 0.37723 | 0.2228 | 0.0036755 | 0.0008443 | 1.1651 | 0.45271 | 0.1074 | 0.26983 | 0.49263 | 0.10825 | 2.1013 | 0.51809 | magnesiohornblende
or_185 |  | r30_b | Schmidt (1993) | CDS2 | CDS1 | Glass+Amp+Bt+Pl+Afs+Qz+Grt+Ap+Spn | 504 | 690 | 3.5 | 700.3533 | 703.2618 | 697.3735 | 702.7104 | 727.1078 | 745.142 | 764.142 | 768.1902 | -169.1419 | -170.3342 | -181.6802 | -180.4699 | -6.8024 | 0.55 | 0.4 | 0.05 | 46.02 | 1.16 | 7.67 | 0.02 | 16.1705 | 0.27 | 11.05 | 11.22 | 1.28 | 0.85 | 0.21 | 0.09 | 96.0105 | 6.9763 | 0.13226 | 1.3703 | 0.0023969 | 2.0498 | 0.034664 | 2.4973 | 1.8222 | 0.37618 | 0.16436 | 0.011029 | 0.0025333 | 1.0237 | 0.34655 | 0.11491 | 0.26127 | 0.42564 | 0.099511 | 1.9503 | 0.5615 | magnesiohornblende
or_186 |  | r47 | Schmidt and Thompon (1996) | CDS2 | CDS1 | Glass+Amp+Pl+Ep | 277 | 725 | 10 | 720.6329 | 723.701 | 725.2777 | 717.6837 | 712.301 | 897.701 | 905.9142 | 912.2694 | -151.6855 | -153.4456 | -159.2701 | -159.0221 | -6.4831 | 0.55778 | 0.4296 | 0.012616 | 42.17 | 1.19 | 17.43 | 0 | 13.76 | 0.27 | 9.54 | 10.28 | 1.78 | 0.81 | 0 | 0 | 97.23 | 6.1739 | 0.13104 | 3.0074 | 0 | 1.6845 | 0.033478 | 2.0822 | 1.6124 | 0.50523 | 0.15127 | 0 | 0 | 1.8261 | 1.1813 | 0.27507 | 0.23016 | 0.38143 | 0.27639 | 1.4081 | 0.59657 | tschermakite
or_187 | 20038 | 82-66#7 | Sisson and Grove (1993) | TDS2 | CDS1 | Glass+Ol+Cpx+Amp+Pl+Spl+Fluid | 72 | 965 | 2 | 1034.312 | 1033.901 | 1055.009 | 1070.975 | 961.6196 | 949.098 | 962.9719 | 949.8014 | -139.0246 | -140.9423 | -146.0247 | -146.0697 | -5.1634 | 0.15136 | 0.84629 | 0.002343 | 42.2 | 1.39 | 12.2 | 0 | 9.54 | 0.14 | 16.4 | 11.7 | 2.5 | 0.36 | 0 | 0 | 96.43 | 6.1278 | 0.15181 | 2.0878 | 0 | 1.1584 | 0.017217 | 3.5503 | 1.8201 | 0.70379 | 0.066681 | 0 | 0 | 1.8722 | 0.21556 | 0.086671 | 0.61711 | 0.6838 | 0.7559 | 0.40246 | 0.89818 | magnesiohastingsite
or_188 | 20055 | 85S52b+An80#9 | Sisson and Grove (1993) | TDS2 | CDS1 | Glass+Ol+Amp+Pl+Fluid | 72 | 943 | 2 | 957.9337 | 955.4482 | 966.0699 | 976.8177 | 944.8067 | 963.958 | 981.4168 | 968.6293 | -149.0844 | -150.8048 | -157.7676 | -157.4768 | -5.7688 | 0.1839 | 0.80905 | 0.007049 | 42 | 2.62 | 13.1 | 0 | 10.8 | 0.2 | 14.6 | 11.7 | 2.52 | 0.73 | 0 | 0 | 98.27 | 6.0874 | 0.28561 | 2.2376 | 0 | 1.3089 | 0.02455 | 3.1547 | 1.8167 | 0.70809 | 0.13496 | 0 | 0 | 1.9126 | 0.32494 | 0.084588 | 0.6235 | 0.75846 | 0.34261 | 0.96629 | 0.76552 | magnesiohastingsite
or_189 | 20059 | 82-66+NaOH#1A | Sisson and Grove (1993) | TDS2 | CDS1 | Glass+Ol+Cpx+Amp+Pl+Spl+Fluid | 49 | 965 | 2 | 1004.156 | 1002.193 | 1021.473 | 1033.281 | 968.7617 | 968.648 | 987.1266 | 970.9631 | -146.1019 | -147.9772 | -153.3428 | -153.3117 | -5.9292 | 0.1777 | 0.81996 | 0.002338 | 41.3 | 1.75 | 13.7 | 0 | 10.7 | 0.14 | 15.4 | 11.8 | 2.7 | 0.36 | 0 | 0 | 97.85 | 5.9557 | 0.18981 | 2.3283 | 0 | 1.2902 | 0.017098 | 3.3107 | 1.823 | 0.75484 | 0.06622 | 0 | 0 | 2.0443 | 0.28392 | 0.085212 | 0.66962 | 0.73584 | 0.73018 | 0.56005 | 0.85531 | magnesiohastingsite
or_190 | 20044 | 87S35a-#10 | Sisson and Grove (1993) | TDS2 | CDS1 | Glass+Amp+Pl+Spl+Ap+Fluid | 71 | 950 | 2 | 957.1038 | 955.6176 | 959.359 | 972.4545 | 936.7258 | 972.892 | 1001.44 | 987.3518 | -154.6545 | -156.2379 | -163.8823 | -163.3382 | -6.2487 | 0.19709 | 0.79934 | 0.003569 | 41.3 | 3.17 | 13.4 | 0 | 11.2 | 0.16 | 13.7 | 11.8 | 2.77 | 0.49 | 0 | 0 | 97.99 | 6.0398 | 0.34868 | 2.3094 | 0 | 1.3696 | 0.019817 | 2.9869 | 1.8487 | 0.78535 | 0.091407 | 0 | 0 | 1.9602 | 0.34925 | 0.077033 | 0.70831 | 0.79972 | 0.19091 | 1.1787 | 0.71704 | pargasite
or_191 | 20054 | 85S52b+An80#14 | Sisson and Grove (1993) | TDS2 | CDS1 | Glass+Ol+Amp+Pl+Fluid | 46 | 960 | 2 | 967.8578 | 968.5775 | 977.2546 | 992.6302 | 958.6658 | 952.12 | 980.2043 | 969.0364 | -144.5277 | -146.2491 | -153.1151 | -152.8232 | -5.2559 | 0.14845 | 0.84507 | 0.006473 | 42.4 | 2.75 | 12.7 | 0 | 10 | 0.15 | 15.1 | 11.8 | 2.39 | 0.82 | 0 | 0 | 98.11 | 6.1368 | 0.29937 | 2.1663 | 0 | 1.2103 | 0.018387 | 3.2582 | 1.8297 | 0.67063 | 0.15139 | 0 | 0 | 1.8632 | 0.30309 | 0.080967 | 0.58966 | 0.74106 | 0.30127 | 0.909 | 0.78187 | pargasite
or_192 | 56579 | GRSF37 | Skjerlie and Johnston (1996) | OUTLIER | OUTLIER | Glass+Amp+Pl+Qz+Ep+Grt+Ilm | 663 | 875 | 10 | 731.0144 | 725.1024 | 735.0863 | 730.0104 | 767.5679 | 870.919 | 841.2072 | 847.4378 | -172.9081 | -174.4221 | -184.0637 | -183.4452 | -7.7398 | 0.69772 | 0.2351 | 0.067181 | 41.69 | 1.86 | 12.29 | 0 | 20.41 | 0.13 | 7.91 | 9.71 | 2.15 | 1.11 | 0 | 0 | 97.26 | 6.3301 | 0.21241 | 2.1992 | 0 | 2.5913 | 0.016717 | 1.7905 | 1.5795 | 0.63288 | 0.21498 | 0 | 0 | 1.6699 | 0.52921 | 0.28034 | 0.35255 | 0.56753 | 0.42872 | 2.1626 | 0.45294 | ferropargasite
or_193 | 56580 | GRSF34 | Skjerlie and Johnston (1996) | OUTLIER | OUTLIER | Glass+Opx+Cpx+Amp+Pl+Qz+Grt+Ilm | 354 | 900 | 10 | 733.1727 | 723.7328 | 735.6138 | 723.9003 | 763.4504 | 877.083 | 838.0544 | 842.9655 | -170.7191 | -172.343 | -181.1736 | -180.7497 | -7.7262 | 0.66188 | 0.28054 | 0.057572 | 41.17 | 1.09 | 13.27 | 0 | 19.78 | 0.25 | 8.02 | 9.73 | 2.04 | 0.97 | 0 | 0 | 96.32 | 6.2812 | 0.12508 | 2.386 | 0 | 2.5234 | 0.032303 | 1.8242 | 1.5904 | 0.60339 | 0.18877 | 0 | 0 | 1.7188 | 0.66716 | 0.23751 | 0.36588 | 0.55466 | 0.48434 | 2.0391 | 0.47218 | ferropargasite
or_194 |  | T2-R44 | Spear (1981) | TDS2 | CDS1 | Cpx+Amp+Pl+Ilm | 169 | 883 | 1 | 915.7863 | 910.1021 | 919.0571 | 907.7461 | 774.9841 |  | 882.799 | 879.9853 | -143.2729 | -145.8652 | -153.1309 | -154.6051 | -4.5707 | 0.58 | 0.42 | 0 | 49.7 | 1.4 | 8.5 | 0 | 6.5 | 0.5 | 19.5 | 9.3 | 2.3 | 0.3 | 0 | 0 | 98 | 6.9198 | 0.14661 | 1.3947 | 0 | 0.75675 | 0.058958 | 4.0476 | 1.3872 | 0.62083 | 0.05328 | 0 | 0 | 1.0802 | 0.31448 | 0.28842 | 0.33241 | 0.38569 | 0.37526 | 0.38149 | 0.91387 | subcalcic amphibole
or_195 |  | T2-61A | Spear (1981) | OUTLIER | CDS1 | Amp+Pl+Ilm | 1060 | 699 | 3 | 861.921 | 873.1519 | 862.1825 | 874.5651 | 754.7818 |  | 784.9812 | 786.8566 | -137.4416 | -139.4319 | -147.7494 | -148.0463 | -3.7498 | 0.54 | 0.46 | 0 | 48.8 | 1 | 8.3 | 0 | 14.7 | 0.3 | 13.7 | 9.3 | 1.9 | 0.1 | 0 | 0 | 98.1 | 6.9925 | 0.10777 | 1.4016 | 0 | 1.7613 | 0.036406 | 2.9266 | 1.4276 | 0.52781 | 0.018278 | 0 | 0 | 1.0075 | 0.39414 | 0.34614 | 0.18167 | 0.19995 | 0.54395 | 1.2174 | 0.70623 | subcalcic amphibole
or_196 |  | T2-45B | Spear (1981) | OUTLIER | OUTLIER | Cpx+Amp+Pl+Qz+Ilm | 695 | 754 | 1 | 746.6686 | 747.8708 | 742.9302 | 722.0472 | 736.1771 |  | 792.9106 | 797.7094 | -151.2963 | -154.3567 | -163.2766 | -165.7473 | -4.7186 | 0.56 | 0.44 | 0 | 52.3 | 0.5 | 6.1 | 0 | 7.2 | 0.4 | 20.8 | 9.4 | 1.2 | 0.1 | 0 | 0 | 98 | 7.2336 | 0.052013 | 0.99429 | 0 | 0.8327 | 0.046855 | 4.2889 | 1.3928 | 0.32177 | 0.017643 | 0 | 0 | 0.76637 | 0.22792 | 0.15879 | 0.16298 | 0.18063 | 0.41258 | 0.42012 | 0.91078 | subcalcic amphibole
or_197 |  | T2-58A | Spear (1981) | TDS2 | CDS1 | Amp+Pl+Ilm | 1770 | 750 | 1 | 872.6349 | 884.908 | 876.3193 | 893.6567 | 774.4025 |  | 790.9791 | 789.616 | -135.9616 | -137.8259 | -145.958 | -145.9953 | -3.696 | 0.51 | 0.49 | 0 | 48.8 | 1.4 | 7.8 | 0 | 14.2 | 0.3 | 13.9 | 9.7 | 1.8 | 0.1 | 0 | 0 | 98 | 7.001 | 0.15106 | 1.3188 | 0 | 1.7035 | 0.03645 | 2.9729 | 1.4908 | 0.50063 | 0.0183 | 0 | 0 | 0.999 | 0.31976 | 0.32553 | 0.17511 | 0.19341 | 0.50924 | 1.1942 | 0.71342 | subcalcic amphibole
or_198 |  | T2-77A | Spear (1981) | OUTLIER | CDS1 | Amp+Pl+Ilm+Spl | 471 | 710 | 5 | 859.1489 | 870.5161 | 862.4493 | 875.8898 | 773.7692 | 852.137 | 813.4472 | 818.482 | -140.0444 | -141.9407 | -149.6198 | -149.7067 | -4.3396 | 0.52 | 0.48 | 0 | 48 | 1.1 | 9.3 | 0 | 13.5 | 0.2 | 13.9 | 10 | 1.9 | 0.1 | 0 | 0 | 98 | 6.8728 | 0.11846 | 1.5693 | 0 | 1.6163 | 0.024253 | 2.9671 | 1.534 | 0.52742 | 0.018264 | 0 | 0 | 1.1272 | 0.44206 | 0.29786 | 0.22956 | 0.24782 | 0.49828 | 1.118 | 0.72631 | magnesiohornblende
or_199 |  | T2-54A | Spear (1981) | TDS2 | CDS1 | Amp+Pl+Ilm | 1243 | 763 | 3 | 897.3186 | 903.6118 | 896.4622 | 911.5033 | 817.8472 | 846.068 | 803.9462 | 805.0242 | -137.8663 | -139.6118 | -148.1636 | -147.9754 | -3.8234 | 0.44 | 0.56 | 0 | 47.8 | 1.4 | 8.3 | 0 | 14.6 | 0.3 | 13.4 | 10.1 | 1.9 | 0.2 | 0 | 0 | 98 | 6.9088 | 0.15219 | 1.4138 | 0 | 1.7645 | 0.036723 | 2.8874 | 1.5639 | 0.5324 | 0.036874 | 0 | 0 | 1.0912 | 0.32263 | 0.27256 | 0.25984 | 0.29671 | 0.44 | 1.3246 | 0.68553 | magnesiohornblende
or_200 |  | T2-102A | Spear (1981) | TDS2 | CDS1 | Ol+Opx+Cpx+Amp+Pl+Ilm | 291 | 850 | 1 | 884.8319 | 891.006 | 885.5367 | 902.5559 | 767.6425 | 837.165 | 851.842 | 846.3873 | -143.9694 | -145.5198 | -153.9686 | -153.3842 | -4.6822 | 0.53 | 0.47 | 0 | 46.7 | 2.2 | 9.7 | 0 | 13.7 | 0.2 | 12.6 | 10.3 | 2.2 | 0.3 | 0 | 0 | 97.9 | 6.7789 | 0.24019 | 1.6594 | 0 | 1.6629 | 0.024588 | 2.7267 | 1.6018 | 0.61912 | 0.055549 | 0 | 0 | 1.2211 | 0.43833 | 0.30548 | 0.31364 | 0.36919 | 0.23864 | 1.4243 | 0.65688 | magnesiohornblende
or_201 |  | T2-116A | Spear (1981) | TDS2 | CDS1 | Opx+Cpx+Amp+Pl+Ilm | 288 | 802 | 1 | 898.8469 | 903.4365 | 900.2046 | 913.0082 | 851.3258 | 851.905 | 840.3295 | 834.9223 | -143.0247 | -144.8046 | -153.1096 | -152.9827 | -4.5194 | 0.42 | 0.58 | 0 | 46.6 | 1.8 | 9 | 0 | 13.9 | 0.3 | 13.8 | 10.4 | 2 | 0.2 | 0 | 0 | 98 | 6.7406 | 0.19583 | 1.5342 | 0 | 1.6812 | 0.036751 | 2.9759 | 1.6116 | 0.56085 | 0.036902 | 0 | 0 | 1.2594 | 0.27476 | 0.22393 | 0.33693 | 0.37383 | 0.44313 | 1.2381 | 0.70619 | magnesiohornblende
or_202 |  | T2-126A | Spear (1981) | TDS2 | CDS1 | Amp+Pl+Qz+Ilm+Spl | 534 | 698 | 5 | 797.9844 | 806.8068 | 810.3972 | 814.9089 | 742.9147 |  | 825.2534 | 833.2022 | -147.3465 | -149.3764 | -155.9452 | -156.2646 | -5.5672 | 0.56 | 0.44 | 0 | 49.2 | 0.7 | 8.8 | 0 | 9.4 | 0.4 | 17 | 10.8 | 1.5 | 0.2 | 0 | 0 | 98 | 6.9266 | 0.074122 | 1.46 | 0 | 1.1066 | 0.047693 | 3.568 | 1.6289 | 0.40941 | 0.035916 | 0 | 0 | 1.0734 | 0.38664 | 0.18801 | 0.22139 | 0.25731 | 0.46923 | 0.63735 | 0.84844 | magnesiohornblende
or_203 | 1259 | S61006 | Springer and Seck (1997) | OUTLIER | OUTLIER | Glass+Cpx+Amp+Pl+Grt | 44 | 900 | 10 | 734.7592 | 740.0657 | 735.7693 | 737.0018 | 774.3024 | 869.427 | 878.8412 | 891.49 | -162.1102 | -163.6539 | -171.21 | -170.5829 | -7.1956 | 0.46368 | 0.53278 | 0.003541 | 44.89 | 1.55 | 12.73 | 0.01 | 11.97 | 0.29 | 12.56 | 11.69 | 1.66 | 0.13 | 0 | 0 | 97.48 | 6.5203 | 0.16933 | 2.1791 | 0.0011483 | 1.4538 | 0.035674 | 2.7198 | 1.8191 | 0.46745 | 0.024086 | 0 | 0 | 1.4797 | 0.69936 | 0.10181 | 0.36563 | 0.38972 | 0.15265 | 1.3012 | 0.6764 | magnesiohornblende

## References
American Mineralogist: May 2021 Online Materials AM-21-57400 Molina et al.: A reassessment of the amphibole-plagioclase thermometer
Alonso-Perez, R., Müntener, O., and Ulmer, P. (2009) Igneous garnet and amphibole fractionation in the roots of island arcs: experimental constraints on andesitic liquids. Contributions to Mineralogy and Petrology, 157, 541–558.
Apted, M.J., and Liou, .JG. (1983) Phase relations among greenschist, epidote-amphibolite, and amphibolite in a basaltic system. American Journal of Science, 283A, 328-354.
Blatter, D.L., and Carmichael, I.S.E. (2001) Hydrous phase equilibria of a Mexican high-silica andesite: a candidate for a mantle origin?. Geochimica et Cosmochimica Acta, 65, 4043–4065.
Blatter, D.L., Sisson, T.W., and Hankins, W.B. (2017) Voluminous arc dacites as amphibole reaction-boundary liquids. Contributions to Mineralogy and Petrology, 172, p. 27, 10.1007/s00410-017-1340-6.
Conrad, W.K., Nicholls, I.A., and Wall, V.J. (1988) Water-saturated and -undersaturated melting of metaluminous and peraluminous crustal compositions at 10 kbar: evidence for the origin of silicic magmas in the Taupo volcanic zone, New Zealand, and other occurrences. Journal of Petrology, 29, 765–803.
Dall'Agnol, R., Scaillet, B., and Pichavant, M. (1999) An experimental study of a Lower Proterozoic A-type granite from the Eastern Amazonian Craton, Brazil. Journal of Petrology, 40, 1673–1698.
Ernst, W.G., and Liu, J. (1998) Experimental phase-equilibrium study of Al- and Ti-contents of calcic amphibole in MORB—A semiquantitative thermobarometer. American Mineralogist, 83, 952–969.
Gardner J. E., Rutherford M., Carey S. and Sigurdsson H. (1995) Experimental constraints on pre-eruptive water contents and changing magma storage prior to explosive eruptions of Mount St. Helens volcano. Bulletin of Volcanology, 57, 1–17.
Grove, T.L., Donnelly-Nolan, J., and Housh, T., 1997. Magmatic processes that generated the rhyolite of Glass Mountain, Medicine Lake Volcano, N. California. Contributions to Mineralogy and Petrology, 127, 205–223.
Grove, T.L., Elkins-Tanton, L.T., Parman S.W., Chatterjee, N., Müntener, O., and Gaetani, G.A., 2003. Fractional crystallization and mantle melting controls on calc-alkaline differentiation trends. Contributions to Mineralogy and Petrology, 145, 515–533, DOI:10.1007/s00410-003-0448-z
Holtz, F., Sato, H., Lewis, J., Behrens, H., and Nakada, S. (2005) Experimental petrology of the 1991–1995 Unzen dacite, Japan. Part I: phase relations, phase composition and pre-eruptive conditions. Journal Petrology, 46, 319–337.
Kawamoto, T. (1996) Experimental constraints on differentiation and H2O abundance of calc-alkaline magmas. Earth and Planetary Science Letters, 144, 577–589.
Klimm, K., Holtz, F., Johannes, W., and King, P.L. (2003) Fractionation of metaluminous A-type granites: an experimental study of the Wangrah Suite, Lachlan Fold Belt, Australia. Precambrian Research, 124, 327–341.
Koepke, J., Feig, S.T., Snow, J., and Freise, M. (2004) Petrogenesis of oceanic plagiogranites by partial melting of gabbros: an experimental study. Contributions to Mineralogy and Petrology, 146, 414–432.
Krawczynski, M.J., Grove, T.L., and Behrens, H. (2012) Amphibole stability in primitive arc magmas: effects of temperature, H2O content, and oxygen fugacity. Contributions to Mineralogy and Petrology, 164, 317–339.
Martel, C., Pichavant, M., Holtz, F., Scaillet, B., Bourdier, J., and Traineau, H. (1999) Effects of fO2 and H2O on andesite phase relations between 2 and 4 kbar. Journal of Geophysical Research, 104, 29453–29470.
Moore, G.M., and Carmichael, I.S.E. (1998) The hydrous phase equilibria (to 3 kbar) of an andesite and basaltic andesite from western Mexico: constraints on water content and conditions of phenocryst growth. Contributions to Mineralogy and Petrology, 130, 304–319.
Mutch, E.J.F., Blundy, J.D., Tattitch, B.C., Cooper, F.J., and Brooker, R.A. (2016) An experimental study of amphibole stability in low-pressure granitic magmas and a revised Al-in-hornblende geobarometer. Contributions to Mineralogy and Petrology, 171, 1–27.
Patiño-Douce, A.E., and Beard, J.S. (1995) Dehydration-melting of biotite gneiss and quartz amphibolite from 3 to 15 kbar. Journal of Petrology, 36, 707-738.
Pichavant, M., Martel, C., Bourdier, J.L., and Scaillet, B. (2002) Physical conditions, structure, and dynamics of a zoned magma chamber: Mount Peleé(Martinique, Lesser Antilles Arc). Journal of Geophysical Research, 107, 1–25.
Pietranik, A., Holtz, F., Koepke, J., and Puziewicz, J. (2009) Crystallization of quartz dioritic magmas at 2 and 1 kbar: experimental results. Mineralogy and Petrology, 97, 1–21.
Poli, S. (1993) The amphibolite-eclogite transformation: an experimental study on basalt, American Journal of Science, 293, 1061-1107.
Prouteau, G., and Scaillet, B. (2003) Experimental constraints on the origin of the 1991 Pinatubo dacite. Journral of Petrology, 44, 2203–2241.
Rutherford, M.J., and Devine, J.D. (2008) Magmatic conditions and processes in the storage zone of the 2004–2006 Mount St. Helens dacite. In: Sherrod, D.R., Scott, W.E., and Stauffer, P.H. (Eds.), A Volcano Rekindled: The Renewed Eruption of Mount St. Helens, 2004–2006: U.S. Geological Survey Professional Paper, 1750, 703–726.
Scaillet, B., and Evans, B.W. (1999) The 15 June 1991 eruption of Mount Pinatubo. I. Phase equilibria and pre-eruption P–T–fO2–fH2O conditions of the dacite magma. Journal of Petrology, 40, 381–411.
Schmidt, M.W. (1992) Amphibole composition in tonalite as a function of pressure: an experimental calibration of the Al-in-hornblende barometer. Contributions to Mineralogy and Petrology, 110, 304–310.
Schmidt, M.W. (1993) Phase relations and compositions in tonalite as a function of pressure: an experimental study at 650°C. American Journal of Science, 293, 1011–1060.
Schmidt, M.W., and Thompson, A.B. (1996) Epidote in calc- alkaline magmas: an experimental study of stability, phase relationships, and the role of epidote in magmatic evolution. Amererican Mineralogist, 81, 462–474.
Sisson, T.W., and Grove, T.L. (1993) Experimental investigations of the role of H2O on calc-alkaline differentiation and subduction zone magmatism. Contributions to Mineralogy and Petrology, 113, 143–166.
Skjerlie, P.S, and Johnston, A.D. (1996) Vapour-Absent Melting from 10 to 20 kbar of Crustal Rocks that Contain Multiple Hydrous Phases: Implications for Anatexis in the Deep to Very Deep Continental Crust and Active Continental Margins. Journal of Petrology, 37, 661–691.
Spear, F.S. (1981) An experimental study of hornblende stability and compositional variability in amphibolite. American Journal of Science, 281, 697–734.
Springer, W., and Seck, H.A. (1997) Partial fusion of basic granulites at 5 to 15 kbar: implications for the origin of TTG magmas. Contributions to Mineralogy and Petrology, 127, 30–45.