## Feuil1
American Mineralogist: January 2018 Deposit AM-18-16196
Legros et al.: The ore-forming system of the Piaotang W-Sn deposit (China)
Table1. Selected major oxide contents from EPMA analyses and calculated structural formulae for micas from each stage, granite and greisen. Li2O contents were calculated using Tischendorff et al. (1997). Values preceded by the symbol ‘<’ indicate element concentrations below the limit of detection.
EMPA (wt%) | SiO2 | TiO2 | Al2O3 | FeO | MnO | MgO | CaO | Na2O | K2O | Rb2O | Li2O | F | F = O | H2O | Total | Atoms per [O, OH, F] | Si | IV Al | Sum Tet. | Ti | VI Al | Fe | Mn | Mg | Ca | Li | Sum Oct | K | Rb | Na | Sum A | F | OH
Fe-Li-mca1-I | 38.73 | <0.05 | 23.56 | 18.64 | 0.46 | 1.86 | <0.07 | 0.14 | 9.97 | 0.6 | 3.035 | 2.44 | 1.22 | 3.6859 | 101.3872 | 12 | 2.723 | 1.277 | 4 | 0 | 0.67589 | 1.096 | 0.027395 | 0.1949 | 0 | 0.85825 | 2.8525 | 0.8943 | 0.027134 | 0.019086 | 0.94052 | 0.27128 | 1.7287
| 37.86 | <0.05 | 21.93 | 19.85 | 0.58 | 3.32 | <0.07 | 0.13 | 9.84 | 0.59 | 2.7835 | 2.71 | 1.355 | 3.59 | 101.358 | 12 | 2.6819 | 1.3181 | 4 | 0.002131 | 0.51336 | 1.176 | 0.034802 | 0.3505 | 0.0045542 | 0.79308 | 2.8744 | 0.88929 | 0.026883 | 0.017856 | 0.93403 | 0.30357 | 1.6964
| 34.8 | <0.05 | 21.34 | 22.26 | 1.01 | 5.21 | <0.07 | 0.1 | 8.04 | 0.59 | 1.9356 | 2.07 | 1.035 | 3.5648 | 99.4496 | 12 | 2.5727 | 1.4273 | 4 | 0 | 0.43264 | 1.3763 | 0.063248 | 0.57403 | 0 | 0.57555 | 3.0218 | 0.75832 | 0.028056 | 0.014335 | 0.80071 | 0.24199 | 1.758
| 37.09 | <0.05 | 23.22 | 20.41 | 0.6 | 2.7 | <0.07 | 0.16 | 9.96 | 0.64 | 2.561 | 2.73 | 1.365 | 3.5846 | 101.7659 | 12 | 2.6278 | 1.3722 | 4 | 0.0026642 | 0.56728 | 1.2094 | 0.036008 | 0.28509 | 0 | 0.72979 | 2.8302 | 0.90028 | 0.029166 | 0.02198 | 0.95142 | 0.30586 | 1.6941
| 36.75 | <0.05 | 22.67 | 23.23 | 1.18 | 0.91 | <0.07 | 0.09 | 9.98 | 0.62 | 2.4627 | 2.39 | 1.195 | 3.594 | 102.1786 | 12 | 2.6483 | 1.3517 | 4 | 0 | 0.57419 | 1.4 | 0.072027 | 0.09773 | 0 | 0.7138 | 2.8577 | 0.91752 | 0.028738 | 0.012576 | 0.95883 | 0.27234 | 1.7277
| 37.26 | <0.05 | 22.96 | 19.94 | 0.79 | 1.55 | <0.07 | 0.11 | 9.88 | 0.65 | 2.6101 | 2.49 | 1.245 | 3.5677 | 100.0386 | 12 | 2.6867 | 1.3133 | 4 | 0 | 0.63851 | 1.2025 | 0.048252 | 0.16657 | 0 | 0.75699 | 2.8128 | 0.9089 | 0.030148 | 0.01538 | 0.95443 | 0.28392 | 1.7161
| 37.97 | <0.05 | 23.37 | 19.56 | 0.74 | 1.81 | <0.07 | 0.17 | 9.82 | 0.69 | 2.8153 | 2.34 | 1.17 | 3.6649 | 101.2876 | 12 | 2.6979 | 1.3021 | 4 | 0 | 0.65553 | 1.1623 | 0.044538 | 0.19167 | 0 | 0.80457 | 2.8586 | 0.89018 | 0.031535 | 0.023421 | 0.94514 | 0.26292 | 1.7371
| 38.88 | <0.05 | 23.63 | 19.15 | 0.62 | 1.79 | <0.07 | 0.06 | 9.87 | 0.65 | 3.0783 | 2.56 | 1.28 | 3.6898 | 102.1992 | 12 | 2.713 | 1.287 | 4 | 0.0020991 | 0.65688 | 1.1175 | 0.036646 | 0.18615 | 0 | 0.86395 | 2.8633 | 0.87866 | 0.029174 | 0.0081181 | 0.91595 | 0.28247 | 1.7175
| 40.16 | <0.05 | 23.25 | 16.78 | 0.56 | 2.81 | <0.07 | 0.13 | 10.4 | 0.61 | 3.4482 | 2.64 | 1.32 | 3.7429 | 102.6553 | 12 | 2.7561 | 1.2439 | 4 | 0 | 0.63722 | 0.9631 | 0.032554 | 0.2874 | 0 | 0.95181 | 2.8721 | 0.91058 | 0.026927 | 0.017299 | 0.95481 | 0.2865 | 1.7135
| 39.09 | <0.05 | 23.11 | 18.95 | 0.8 | 1.71 | <0.07 | 0.12 | 10.52 | 0.68 | 3.139 | 2.47 | 1.235 | 3.7042 | 102.5682 | 12 | 2.7321 | 1.2679 | 4 | 0.0015769 | 0.63633 | 1.1077 | 0.047362 | 0.17812 | 0 | 0.88242 | 2.8535 | 0.93805 | 0.03057 | 0.016263 | 0.98489 | 0.27299 | 1.727
| 35.42 | <0.05 | 21.16 | 24.58 | 1.25 | 1.18 | <0.07 | 0.06 | 9.59 | 0.67 | 2.0784 | 2.24 | 1.12 | 3.4898 | 100.1266 | 12 | 2.6412 | 1.3588 | 4 | 0 | 0.50135 | 1.5329 | 0.078953 | 0.13113 | 0 | 0.62334 | 2.8676 | 0.91232 | 0.032136 | 0.0086752 | 0.95313 | 0.26413 | 1.7359
| 37.47 | <0.05 | 22.9 | 20.18 | 1.17 | 0.96 | <0.07 | 0.14 | 9.93 | 0.55 | 2.6708 | 2.26 | 1.13 | 3.6109 | 100.2559 | 12 | 2.7092 | 1.2908 | 4 | 0 | 0.66126 | 1.2203 | 0.071657 | 0.10345 | 0.0015495 | 0.77671 | 2.8349 | 0.916 | 0.025579 | 0.019628 | 0.9612 | 0.2584 | 1.7416
| 36.63 | <0.05 | 22.13 | 23.38 | 1.22 | 0.89 | <0.07 | 0.23 | 9.55 | 0.61 | 2.4281 | 1.74 | 0.87 | 3.6713 | 101.243 | 12 | 2.6893 | 1.3107 | 4 | 0 | 0.6047 | 1.4355 | 0.07587 | 0.09738 | 0 | 0.71698 | 2.9305 | 0.8945 | 0.028806 | 0.032742 | 0.95605 | 0.20201 | 1.798
| 39 | <0.05 | 23.88 | 19.48 | 1.02 | 1.1 | <0.07 | 0.11 | 10.11 | 0.52 | 3.113 | 2.17 | 1.085 | 3.7702 | 102.7713 | 12 | 2.729 | 1.271 | 4 | 0 | 0.69906 | 1.14 | 0.060459 | 0.11472 | 0.0029992 | 0.87615 | 2.8934 | 0.90257 | 0.023405 | 0.014925 | 0.9409 | 0.24012 | 1.7599
| 38.43 | 0.4 | 22.88 | 17.8 | 0.43 | 2.17 | <0.07 | 0.52 | 9.85 | 0.55 | 2.9483 | 2.57 | 1.285 | 3.6263 | 100.3485 | 12 | 2.7203 | 1.2797 | 4 | 0.021294 | 0.62972 | 1.0538 | 0.025783 | 0.22892 | 0 | 0.8394 | 2.7989 | 0.88955 | 0.025042 | 0.071373 | 0.98596 | 0.28768 | 1.7123
| 37.64 | <0.05 | 22.97 | 19.47 | 0.79 | 3.02 | <0.07 | 0.21 | 9.94 | 0.46 | 2.72 | 2.81 | 1.405 | 3.5908 | 101.6241 | 12 | 2.651 | 1.349 | 4 | 0 | 0.55831 | 1.1469 | 0.047131 | 0.317 | 0 | 0.77051 | 2.8398 | 0.89317 | 0.020839 | 0.028679 | 0.94269 | 0.31296 | 1.687
| 38.3 | <0.05 | 23.39 | 17.5 | 0.69 | 3.42 | <0.07 | 0.07 | 9.96 | 0.55 | 2.9107 | 2.29 | 1.145 | 3.7138 | 101.1774 | 12 | 2.6976 | 1.3024 | 4 | 0 | 0.63986 | 1.0309 | 0.041166 | 0.359 | 0.00075471 | 0.82458 | 2.8962 | 0.895 | 0.024918 | 0.0095601 | 0.92948 | 0.25506 | 1.7449
| 40.07 | <0.05 | 22.78 | 19.13 | 1.43 | 0.45 | <0.07 | 0.1 | 10.08 | 0.58 | 3.4222 | 3.77 | 1.885 | 3.4903 | 102.6238 | 12 | 2.7404 | 1.2596 | 4 | 0 | 0.57705 | 1.0942 | 0.08284 | 0.045865 | 0 | 0.94135 | 2.7413 | 0.87949 | 0.025514 | 0.013261 | 0.91827 | 0.40771 | 1.5923
| 40.97 | <0.05 | 22.36 | 13.95 | 2 | 0.67 | <0.07 | 0.11 | 10.22 | 0.58 | 3.6823 | 6.17 | 3.085 | 3.0263 | 99.3547 | 12 | 2.7364 | 1.2636 | 4 | 0 | 0.49708 | 0.77923 | 0.11315 | 0.066692 | 0 | 0.98921 | 2.4454 | 0.87086 | 0.024918 | 0.014246 | 0.91002 | 0.65166 | 1.3483
| 39.19 | <0.05 | 23.53 | 16.14 | 1.92 | 0.53 | <0.07 | 0.12 | 10.47 | 0.73 | 3.1679 | 5.15 | 2.575 | 3.183 | 100.5117 | 12 | 2.6681 | 1.3319 | 4 | 0.001024 | 0.55666 | 0.91897 | 0.11072 | 0.053775 | 0.001459 | 0.86746 | 2.5101 | 0.9094 | 0.031968 | 0.015841 | 0.9572 | 0.55443 | 1.4456
| 41.12 | <0.05 | 22.66 | 14 | 1.95 | 0.86 | <0.07 | 0.1 | 10.53 | 0.71 | 3.7257 | 5.81 | 2.905 | 3.1273 | 100.4649 | 12 | 2.7369 | 1.2631 | 4 | 0 | 0.51492 | 0.7793 | 0.10994 | 0.085306 | 0 | 0.99737 | 2.4868 | 0.89415 | 0.030396 | 0.012906 | 0.93745 | 0.6115 | 1.3885
| 36.11 | <0.05 | 21.84 | 22.32 | 0.85 | 1.72 | <0.07 | 0.06 | 9.74 | 0.76 | 2.2778 | 2.53 | 1.265 | 3.4857 | 99.8958 | 12 | 2.65 | 1.35 | 4 | 0 | 0.53959 | 1.3699 | 0.052839 | 0.18812 | 0 | 0.67234 | 2.8228 | 0.91193 | 0.035875 | 0.008538 | 0.95634 | 0.2936 | 1.7064
| 39.44 | <0.05 | 24.19 | 17.09 | 0.87 | 1.8 | <0.07 | 0.2 | 10.22 | 0.62 | 3.2402 | 2.34 | 1.17 | 3.763 | 102.1705 | 12 | 2.7387 | 1.2613 | 4 | 0 | 0.71893 | 0.99247 | 0.051172 | 0.18628 | 0.0044642 | 0.90494 | 2.8583 | 0.90539 | 0.027692 | 0.026928 | 0.96001 | 0.25694 | 1.7431
| 37.88 | <0.05 | 23.12 | 19.78 | 0.8 | 1.93 | <0.07 | 0.12 | 9.95 | 0.57 | 2.7893 | 2.54 | 1.27 | 3.6235 | 101.3081 | 12 | 2.6877 | 1.3123 | 4 | 0 | 0.62162 | 1.1737 | 0.04808 | 0.20408 | 0.00076026 | 0.79601 | 2.8443 | 0.90068 | 0.026014 | 0.016509 | 0.94321 | 0.28498 | 1.715
| 37.09 | <0.05 | 22.23 | 19.47 | 0.47 | 3.76 | <0.07 | 0.1 | 10.71 | 0.67 | 2.561 | 3.05 | 1.525 | 3.51 | 101.4539 | 12 | 2.627 | 1.373 | 4 | 0 | 0.48325 | 1.1533 | 0.028198 | 0.39689 | 0 | 0.72957 | 2.7912 | 0.96778 | 0.030524 | 0.013734 | 1.012 | 0.3416 | 1.6584
| 36.43 | <0.05 | 22.04 | 24.42 | 1.28 | 0.54 | <0.07 | 0.04 | 9.85 | 0.64 | 2.3703 | 2.27 | 1.135 | 3.5728 | 101.8402 | 12 | 2.6569 | 1.3431 | 4 | 0 | 0.55192 | 1.4895 | 0.079074 | 0.058694 | 0 | 0.69529 | 2.8745 | 0.9165 | 0.030023 | 0.0056566 | 0.95218 | 0.26179 | 1.7382
| 38.65 | 0.15 | 23.5 | 21.13 | 1.25 | 0.56 | <0.07 | 0.1 | 9.89 | 0.6 | 3.0118 | 2.2 | 1.1 | 3.7447 | 103.2233 | 12 | 2.7162 | 1.2838 | 4 | 0.007928 | 0.66327 | 1.2419 | 0.074411 | 0.058653 | 0 | 0.85134 | 2.8975 | 0.88674 | 0.027123 | 0.013627 | 0.92749 | 0.24449 | 1.7555
| 38.64 | <0.05 | 22.69 | 18.01 | 1.7 | 0.22 | <0.07 | 0.1 | 10.26 | 0.52 | 3.009 | 4.32 | 2.16 | 3.2645 | 99.6639 | 12 | 2.7014 | 1.2986 | 4 | 0 | 0.5715 | 1.053 | 0.10067 | 0.022922 | 0 | 0.84609 | 2.5942 | 0.91512 | 0.023384 | 0.013556 | 0.95206 | 0.47758 | 1.5224
| 38.41 | <0.05 | 22.86 | 18.03 | 1.54 | 0.24 | <0.07 | 0.08 | 9.97 | 0.54 | 2.9425 | 3.5 | 1.75 | 3.39 | 99.0157 | 12 | 2.7291 | 1.2709 | 4 | 0 | 0.64396 | 1.0714 | 0.092684 | 0.025414 | 0 | 0.84089 | 2.6743 | 0.90375 | 0.024679 | 0.011022 | 0.93946 | 0.39324 | 1.6068
| 39.75 | <0.05 | 23.01 | 17.38 | 1.64 | 0.3 | <0.07 | 0.08 | 10.19 | 0.46 | 3.3297 | 3.65 | 1.825 | 3.459 | 100.6653 | 12 | 2.756 | 1.244 | 4 | 0 | 0.63685 | 1.0078 | 0.096316 | 0.030999 | 0.00074292 | 0.92856 | 2.7013 | 0.90136 | 0.020515 | 0.010755 | 0.93263 | 0.40018 | 1.5998
| 38.49 | 0.2 | 22.66 | 17.91 | 1.51 | 0.31 | <0.07 | 0.12 | 10.26 | 0.61 | 2.9656 | 2.97 | 1.485 | 3.4917 | 99.3871 | 12 | 2.7504 | 1.2496 | 4 | 0.010748 | 0.65933 | 1.0703 | 0.091397 | 0.033013 | 0 | 0.85234 | 2.7172 | 0.93535 | 0.028037 | 0.016627 | 0.98001 | 0.3356 | 1.6644
| 36.77 | <0.05 | 22.2 | 21.82 | 0.72 | 1.53 | <0.07 | 0.07 | 8.6 | 0.58 | 2.4685 | 2.45 | 1.225 | 3.52 | 98.9877 | 12 | 2.6883 | 1.3117 | 4 | 0 | 0.60186 | 1.3342 | 0.04459 | 0.16671 | 0 | 0.72591 | 2.8733 | 0.80218 | 0.027276 | 0.0099236 | 0.83938 | 0.28325 | 1.7167
| 38.58 | <0.05 | 22.99 | 20.7 | 0.68 | 1.1 | <0.07 | 0.07 | 9.98 | 0.57 | 2.9916 | 2.82 | 1.41 | 3.6016 | 102.0795 | 12 | 2.7088 | 1.2912 | 4 | 0 | 0.61187 | 1.2155 | 0.040443 | 0.11511 | 0 | 0.84485 | 2.8278 | 0.89399 | 0.025743 | 0.0095301 | 0.92926 | 0.3131 | 1.6869
| 35.96 | <0.05 | 22.21 | 22.65 | 0.77 | 1.64 | <0.07 | 0.1 | 9.63 | 0.69 | 2.2344 | 2.38 | 1.19 | 3.5198 | 100.0931 | 12 | 2.64 | 1.36 | 4 | 0 | 0.56222 | 1.3907 | 0.047883 | 0.17943 | 0 | 0.65978 | 2.84 | 0.90195 | 0.032583 | 0.014235 | 0.94877 | 0.27629 | 1.7237
| 39.38 | <0.05 | 23.93 | 18.2 | 0.59 | 1.47 | <0.07 | 0.06 | 10.16 | 0.51 | 3.2228 | 2.62 | 1.31 | 3.696 | 101.9772 | 12 | 2.7349 | 1.2651 | 4 | 0 | 0.69422 | 1.0571 | 0.034708 | 0.15215 | 0 | 0.90024 | 2.8384 | 0.90021 | 0.022783 | 0.0080798 | 0.93107 | 0.28773 | 1.7123
| 38.9 | <0.05 | 23.53 | 18.33 | 0.72 | 2.37 | <0.07 | 0.12 | 10.14 | 0.62 | 3.0841 | 2.87 | 1.435 | 3.6445 | 102.2894 | 12 | 2.6967 | 1.3033 | 4 | 0 | 0.61974 | 1.0627 | 0.042279 | 0.24486 | 0 | 0.85993 | 2.8295 | 0.89681 | 0.027646 | 0.01613 | 0.94059 | 0.31462 | 1.6854
| 37.98 | <0.05 | 22.79 | 18.65 | 0.68 | 3.34 | <0.07 | 0.08 | 10.18 | 0.67 | 2.8182 | 3.01 | 1.505 | 3.5659 | 101.6254 | 12 | 2.6609 | 1.3391 | 4 | 0 | 0.54328 | 1.0928 | 0.040355 | 0.34874 | 0 | 0.79415 | 2.8193 | 0.90992 | 0.030193 | 0.010868 | 0.95098 | 0.33347 | 1.6665
| 38.54 | <0.05 | 23.08 | 18.9 | 0.57 | 1.48 | <0.07 | 0.1 | 9.92 | 0.63 | 2.9801 | 2.98 | 1.49 | 3.5477 | 100.6104 | 12 | 2.7162 | 1.2838 | 4 | 0 | 0.63386 | 1.114 | 0.034028 | 0.15545 | 0 | 0.84475 | 2.7821 | 0.89195 | 0.02856 | 0.013666 | 0.93418 | 0.33211 | 1.6679
| 37.39 | <0.05 | 22.49 | 19.17 | 0.66 | 2.8 | <0.07 | 0.1 | 9.98 | 0.61 | 2.6477 | 2.57 | 1.285 | 3.5723 | 100.184 | 12 | 2.6809 | 1.3191 | 4 | 0 | 0.58193 | 1.1495 | 0.040084 | 0.2992 | 0.0015365 | 0.76356 | 2.8358 | 0.91292 | 0.028133 | 0.013903 | 0.95495 | 0.29139 | 1.7086
| 39.23 | <0.05 | 22.99 | 17.86 | 0.62 | 2.85 | <0.07 | 0.12 | 9.93 | 0.59 | 3.1795 | 2.97 | 1.485 | 3.6271 | 101.8563 | 12 | 2.7157 | 1.2843 | 4 | 0 | 0.59189 | 1.034 | 0.036355 | 0.29403 | 0 | 0.88525 | 2.8415 | 0.87698 | 0.026271 | 0.016107 | 0.91936 | 0.32511 | 1.6749
| 39.47 | <0.05 | 23.96 | 17.03 | 0.61 | 2.87 | <0.07 | 0.08 | 10.37 | 0.73 | 3.2488 | 2.98 | 1.49 | 3.679 | 102.9305 | 12 | 2.6984 | 1.3016 | 4 | 0 | 0.62957 | 0.97372 | 0.035325 | 0.29242 | 0.0014651 | 0.89335 | 2.8258 | 0.90449 | 0.032102 | 0.010605 | 0.94719 | 0.32216 | 1.6778
| 43.63 | 0.11 | 22 | 9.96 | 1.65 | 3.18 | <0.07 | 0.13 | 9.16 | 0.65 | 5.1563 | 7.36 | 3.68 | 3.0197 | 100.7765 | 12 | 2.7456 | 1.2544 | 4 | 0.0052059 | 0.37769 | 0.52418 | 0.087951 | 0.29823 | 0 | 1.3051 | 2.5983 | 0.7354 | 0.02631 | 0.015862 | 0.77757 | 0.73239 | 1.2676
| 41.76 | 0.33 | 22.44 | 11.26 | 1.89 | 3 | <0.07 | 0.15 | 9.08 | 0.66 | 5.2547 | 6.05 | 3.025 | 3.2063 | 100.7824 | 12 | 2.6981 | 1.3019 | 4 | 0.016035 | 0.40729 | 0.60842 | 0.10343 | 0.28886 | 0 | 1.3655 | 2.7896 | 0.74844 | 0.027428 | 0.018792 | 0.79466 | 0.61811 | 1.3819
| 39.01 | 0.94 | 17.41 | 15.43 | 0.5 | 11.27 | <0.07 | 0.07 | 9.48 | 0.48 | 2.7906 | 3.35 | 1.675 | 3.5716 | 101.9219 | 12 | 2.679 | 1.321 | 4 | 0.04855 | 0.088613 | 0.88622 | 0.029086 | 1.1535 | 0 | 0.77082 | 2.9768 | 0.8306 | 0.021203 | 0.0093214 | 0.86113 | 0.3638 | 1.6362
| 41.29 | 0.65 | 16.53 | 10.77 | 0.31 | 14.15 | <0.07 | 0.04 | 9.37 | 0.44 | 2.3958 | 4.56 | 2.28 | 3.4146 | 100.6805 | 12 | 2.7537 | 1.2463 | 4 | 0.032602 | 0.053347 | 0.6007 | 0.017512 | 1.4064 | 0 | 0.64266 | 2.7532 | 0.79724 | 0.018875 | 0.0051726 | 0.82129 | 0.4809 | 1.5191
| 42.34 | 0.41 | 18.99 | 9.78 | 0.23 | 12.48 | <0.07 | 0.04 | 9.84 | 0.48 | 2.6102 | 4.21 | 2.105 | 3.569 | 101.9878 | 12 | 2.7796 | 1.2204 | 4 | 0.020243 | 0.24934 | 0.53696 | 0.01279 | 1.221 | 0 | 0.6892 | 2.7296 | 0.82415 | 0.020269 | 0.0050918 | 0.84951 | 0.43705 | 1.563
| 40.74 | <0.05 | 23.68 | 10.81 | 0.42 | 8.14 | <0.07 | 0.11 | 10.28 | 0.6 | 3.3958 | 3.31 | 1.655 | 3.7526 | 102.9165 | 12 | 2.6921 | 1.3079 | 4 | 0.0014909 | 0.53683 | 0.5974 | 0.023509 | 0.80163 | 0 | 0.90253 | 2.8634 | 0.86665 | 0.025502 | 0.014094 | 0.90624 | 0.34587 | 1.6541
| 37.62 | 0.15 | 19.1 | 15.8 | 0.51 | 11.36 | <0.07 | 0.06 | 9.71 | 0.72 | 2.7763 | 3.6 | 1.8 | 3.5191 | 102.3676 | 12 | 2.5795 | 1.4205 | 4 | 0.0077352 | 0.12352 | 0.90606 | 0.029621 | 1.1609 | 0 | 0.76568 | 2.9935 | 0.84942 | 0.031755 | 0.0079773 | 0.88915 | 0.39034 | 1.6097
| 38.71 | <0.05 | 24.64 | 12.3 | 0.36 | 10.42 | <0.07 | 0.05 | 6.81 | 0.34 | 3.0578 | 1.45 | 0.725 | 4.0513 | 101.1988 | 12 | 2.6407 | 1.3593 | 4 | 0 | 0.62237 | 0.70175 | 0.020802 | 1.0594 | 0.0029238 | 0.83899 | 3.2462 | 0.59269 | 0.014919 | 0.0066138 | 0.61422 | 0.15642 | 1.8436
| 42.19 | 0.07 | 25.41 | 8.64 | 0.19 | 6.46 | <0.07 | 0.09 | 11.28 | 0.53 | 4.0565 | 2.88 | 1.44 | 3.9202 | 103.6704 | 12 | 2.7481 | 1.2519 | 4 | 0.0034291 | 0.69936 | 0.47066 | 0.010483 | 0.6271 | 0 | 1.0627 | 2.8738 | 0.93737 | 0.022206 | 0.011367 | 0.97095 | 0.29664 | 1.7034
| 38.93 | 0.17 | 18.25 | 15.29 | 0.32 | 12.55 | <0.07 | 0.04 | 10.49 | 0.53 | 3.1209 | 3.88 | 1.94 | 3.5656 | 104.4097 | 12 | 2.6022 | 1.3978 | 4 | 0.008546 | 0.040387 | 0.85476 | 0.018118 | 1.2502 | 0.0021487 | 0.83906 | 3.0132 | 0.89457 | 0.022788 | 0.0051844 | 0.92255 | 0.41012 | 1.5899
| 39.32 | 0.11 | 20.06 | 12.24 | 0.33 | 10.8 | <0.07 | 0.14 | 10.48 | 0.61 | 3.2328 | 4.02 | 2.01 | 3.5176 | 102.0741 | 12 | 2.637 | 1.363 | 4 | 0.0055481 | 0.22304 | 0.68652 | 0.018747 | 1.0794 | 0.0050302 | 0.87203 | 2.8904 | 0.89668 | 0.026314 | 0.018206 | 0.9412 | 0.42632 | 1.5737
| 41.56 | 0.08 | 24.58 | 10.39 | 0.29 | 7.28 | <0.07 | 0.11 | 10.17 | 0.52 | 3.8757 | 3.01 | 1.505 | 3.8712 | 103.6182 | 12 | 2.7178 | 1.2822 | 4 | 0.0039345 | 0.61283 | 0.56824 | 0.016064 | 0.70951 | 0.0014014 | 1.0194 | 2.9314 | 0.84849 | 0.021873 | 0.013948 | 0.88431 | 0.31126 | 1.6887
| 37.92 | 0.13 | 19.42 | 14.65 | 0.39 | 11.19 | <0.07 | 0.12 | 10.24 | 0.61 | 2.831 | 3.91 | 1.955 | 3.4736 | 102.1065 | 12 | 2.5836 | 1.4164 | 4 | 0.0066612 | 0.14348 | 0.83477 | 0.022508 | 1.1362 | 0 | 0.77581 | 2.9195 | 0.8901 | 0.026733 | 0.015853 | 0.93268 | 0.42126 | 1.5787
| 44.17 | <0.05 | 21.84 | 9.88 | 1.49 | 3.15 | <0.07 | 0.08 | 10.77 | 0.49 | 4.6071 | 6.77 | 3.385 | 3.1271 | 101.5639 | 12 | 2.7986 | 1.2014 | 4 | 0 | 0.43002 | 0.52354 | 0.079968 | 0.29745 | 0 | 1.1741 | 2.5051 | 0.87059 | 0.01997 | 0.0098285 | 0.90039 | 0.67831 | 1.3217
| 41.98 | <0.05 | 22.66 | 11.31 | 1.89 | 3.16 | <0.07 | 0.11 | 10.56 | 0.57 | 3.9742 | 6.11 | 3.055 | 3.1674 | 101.1803 | 12 | 2.7268 | 1.2732 | 4 | 0.0004885 | 0.46203 | 0.6144 | 0.10399 | 0.3059 | 0.001392 | 1.0383 | 2.5265 | 0.8751 | 0.023815 | 0.013854 | 0.91277 | 0.62758 | 1.3724
| 44.16 | <0.05 | 21.91 | 10.01 | 1.78 | 3.27 | <0.07 | 0.1 | 10.76 | 0.53 | 4.6042 | 6.72 | 3.36 | 3.1536 | 102.2231 | 12 | 2.7893 | 1.2107 | 4 | 0 | 0.4209 | 0.52879 | 0.095237 | 0.30782 | 0 | 1.1697 | 2.5225 | 0.8671 | 0.021533 | 0.012248 | 0.90088 | 0.67121 | 1.3288
| 44.47 | 0.21 | 21.79 | 10.51 | 1.54 | 3.13 | <0.07 | 0.1 | 10.82 | 0.49 | 4.6938 | 5.8 | 2.9 | 3.3377 | 102.7705 | 12 | 2.8292 | 1.1708 | 4 | 0.010048 | 0.4635 | 0.55921 | 0.08299 | 0.29677 | 0 | 1.2011 | 2.6136 | 0.87822 | 0.020052 | 0.012336 | 0.91061 | 0.5835 | 1.4165
| 42.21 | 0.27 | 22.12 | 12.5 | 1.69 | 3.03 | <0.07 | 0.08 | 10.38 | 0.66 | 4.0407 | 4.58 | 2.29 | 3.4458 | 101.7623 | 12 | 2.7927 | 1.2073 | 4 | 0.013435 | 0.51814 | 0.69167 | 0.094714 | 0.29877 | 0.00070894 | 1.0753 | 2.6927 | 0.87618 | 0.028088 | 0.010263 | 0.91453 | 0.47918 | 1.5208
| 44.1 | <0.05 | 22.28 | 10.38 | 2 | 2.97 | <0.07 | 0.07 | 10.71 | 0.47 | 4.5869 | 4.08 | 2.04 | 3.6215 | 102.3695 | 12 | 2.8814 | 1.1186 | 4 | 0 | 0.59764 | 0.56721 | 0.11069 | 0.28921 | 0 | 1.2054 | 2.7702 | 0.89277 | 0.019753 | 0.0088684 | 0.92139 | 0.42155 | 1.5785
| 44.44 | 0.06 | 21.61 | 8.46 | 1.57 | 3.26 | <0.07 | 0.09 | 10.77 | 0.62 | 4.6852 | 6.91 | 3.455 | 3.0887 | 100.6541 | 12 | 2.8189 | 1.1811 | 4 | 0.0028622 | 0.43485 | 0.44879 | 0.084355 | 0.30818 | 0 | 1.1953 | 2.4743 | 0.87156 | 0.025296 | 0.011069 | 0.90792 | 0.6931 | 1.3069
| 44.85 | 0.19 | 21.79 | 9.42 | 1.53 | 3.19 | <0.07 | 0.1 | 10.8 | 0.4 | 4.8036 | 7.29 | 3.645 | 3.083 | 102.2669 | 12 | 2.795 | 1.205 | 4 | 0.0089048 | 0.39583 | 0.49095 | 0.080764 | 0.29627 | 0 | 1.204 | 2.4767 | 0.85865 | 0.016034 | 0.012084 | 0.88677 | 0.71839 | 1.2816
| 46.86 | <0.05 | 26.85 | 4.91 | 0.76 | 2.83 | <0.07 | 0.11 | 11.18 | 0.45 | 5.3845 | 3.78 | 1.89 | 3.9377 | 104.3665 | 12 | 2.9065 | 1.0935 | 4 | 0 | 0.86987 | 0.2547 | 0.03993 | 0.2616 | 0 | 1.3433 | 2.7694 | 0.88469 | 0.017953 | 0.013229 | 0.91588 | 0.37075 | 1.6293
| 41.39 | <0.05 | 22.88 | 12.33 | 2.13 | 3.11 | <0.07 | 0.11 | 10.61 | 0.56 | 3.8037 | 6 | 3 | 3.182 | 101.8426 | 12 | 2.6952 | 1.3048 | 4 | 0 | 0.45162 | 0.67147 | 0.11748 | 0.30181 | 0 | 0.99621 | 2.5386 | 0.88143 | 0.023455 | 0.013889 | 0.91877 | 0.61782 | 1.3822
| 44.13 | 0.26 | 21.69 | 9.73 | 1.71 | 3.27 | <0.07 | 0.09 | 10.78 | 0.61 | 4.5956 | 6.09 | 3.045 | 3.253 | 101.8814 | 12 | 2.8171 | 1.1829 | 4 | 0.012482 | 0.4495 | 0.51947 | 0.092465 | 0.3111 | 0 | 1.1799 | 2.565 | 0.87795 | 0.025047 | 0.01114 | 0.91414 | 0.61476 | 1.3852
| 42.82 | <0.05 | 22.14 | 10.44 | 1.89 | 3.04 | <0.07 | 0.13 | 10.66 | 0.58 | 4.217 | 5.97 | 2.985 | 3.2022 | 100.8474 | 12 | 2.7804 | 1.2196 | 4 | 0 | 0.47519 | 0.56693 | 0.10395 | 0.29418 | 0 | 1.1013 | 2.5416 | 0.88307 | 0.024224 | 0.016367 | 0.92366 | 0.61298 | 1.387
| 45.27 | 0.23 | 23.74 | 8.92 | 1.42 | 2.92 | <0.07 | 0.06 | 10.78 | 0.47 | 4.925 | 4.91 | 2.455 | 3.5928 | 103.7491 | 12 | 2.8534 | 1.1466 | 4 | 0.010903 | 0.61747 | 0.47021 | 0.075814 | 0.27429 | 0 | 1.2486 | 2.6972 | 0.86686 | 0.019055 | 0.007333 | 0.89325 | 0.48938 | 1.5106
Fe-Li-mca2-I | 45.76 | <0.05 | 30.54 | 6.4 | 0.25 | 1.09 | <0.07 | 0.16 | 10.95 | 0.35 | 2.6822 | 1.51 | 0.755 | 4.2468 | 102.8661 | 12 | 2.9795 | 1.0205 | 4 | 0 | 1.3237 | 0.3485 | 0.013788 | 0.10577 | 0 | 0.70242 | 2.4942 | 0.90959 | 0.014658 | 0.0202 | 0.94445 | 0.15547 | 1.8445
| 45.55 | <0.05 | 31.48 | 4.42 | 0.14 | 0.69 | <0.07 | 0.2 | 10.97 | 0.39 | 2.4374 | 1.08 | 0.54 | 4.2796 | 100.8797 | 12 | 3.011 | 0.98903 | 4 | 0.00049713 | 1.4642 | 0.24435 | 0.0078389 | 0.067975 | 0 | 0.64804 | 2.4329 | 0.92514 | 0.016582 | 0.025635 | 0.96735 | 0.11289 | 1.8871
| 44.72 | 0.21 | 29.29 | 8.81 | 0.48 | 0.47 | <0.07 | 0.16 | 10.86 | 0.35 | 2.6113 | 1.39 | 0.695 | 4.1888 | 102.5524 | 12 | 2.9675 | 1.0325 | 4 | 0.01048 | 1.2588 | 0.48892 | 0.02698 | 0.04648 | 0 | 0.69693 | 2.5286 | 0.91938 | 0.014939 | 0.020587 | 0.95491 | 0.14585 | 1.8541
| 45.59 | <0.05 | 29.52 | 6.12 | 0.31 | 1.77 | <0.07 | 0.09 | 10.98 | 0.49 | 2.817 | 1.73 | 0.865 | 4.1806 | 102.3785 | 12 | 2.9774 | 1.0226 | 4 | 0 | 1.2503 | 0.33427 | 0.017149 | 0.17228 | 0.00069979 | 0.73998 | 2.5147 | 0.91486 | 0.020584 | 0.011397 | 0.94685 | 0.17866 | 1.8213
| 45.63 | <0.05 | 30.4 | 6.48 | 0.27 | 1.37 | <0.07 | 0.22 | 10.85 | 0.32 | 2.6942 | 1.53 | 0.765 | 4.2434 | 102.9205 | 12 | 2.9701 | 1.0299 | 4 | 0 | 1.3029 | 0.35275 | 0.014887 | 0.1329 | 0 | 0.70535 | 2.5088 | 0.90102 | 0.013398 | 0.027767 | 0.94218 | 0.15748 | 1.8425
| 47.29 | <0.05 | 28.56 | 5.88 | 0.65 | 0.99 | <0.07 | 0.1 | 11.27 | 0.32 | 3.5106 | 2.75 | 1.375 | 4.0634 | 103.4301 | 12 | 3.0069 | 0.99314 | 4 | 0 | 1.1477 | 0.31268 | 0.035008 | 0.093813 | 0 | 0.8978 | 2.487 | 0.91422 | 0.013088 | 0.012329 | 0.93963 | 0.2765 | 1.7235
| 46.31 | <0.05 | 28.49 | 5.86 | 0.75 | 0.87 | <0.07 | 0.05 | 11.13 | 0.37 | 3.8929 | 3.26 | 1.63 | 3.9336 | 102.6102 | 12 | 2.9501 | 1.0499 | 4 | 0 | 1.0898 | 0.3122 | 0.040471 | 0.082598 | 0.00068259 | 0.99745 | 2.5232 | 0.90457 | 0.015161 | 0.0061761 | 0.92591 | 0.3284 | 1.6716
| 45.28 | <0.05 | 31.18 | 5.78 | 0.2 | 0.81 | <0.07 | 0.2 | 10.94 | 0.33 | 2.5996 | 1.37 | 0.685 | 4.2451 | 101.9614 | 12 | 2.9707 | 1.0293 | 4 | 0 | 1.3823 | 0.31714 | 0.011115 | 0.079198 | 0 | 0.68598 | 2.4758 | 0.91569 | 0.013926 | 0.025443 | 0.95506 | 0.14213 | 1.8579
| 44.52 | <0.05 | 31.24 | 7.27 | 0.24 | 0.47 | <0.07 | 0.21 | 11.34 | 0.36 | 2.8296 | 1.75 | 0.875 | 4.1823 | 103.1684 | 12 | 2.9035 | 1.0965 | 4 | 0 | 1.3055 | 0.39654 | 0.013259 | 0.045683 | 0 | 0.74225 | 2.5033 | 0.94356 | 0.015102 | 0.026557 | 0.98521 | 0.18048 | 1.8195
| 46.2 | <0.05 | 32.22 | 5.52 | 0.4 | 0.39 | <0.07 | 0.19 | 11.01 | 0.36 | 2.6171 | 1.4 | 0.7 | 4.3261 | 103.6885 | 12 | 2.9737 | 1.0263 | 4 | 0.0024204 | 1.4187 | 0.29715 | 0.021809 | 0.037412 | 0 | 0.67754 | 2.455 | 0.90412 | 0.014905 | 0.023713 | 0.94274 | 0.1425 | 1.8575
| 45.31 | 0.48 | 29.69 | 8.06 | 0.56 | 0.49 | <0.07 | 0.15 | 10.95 | 0.4 | 2.8739 | 1.82 | 0.91 | 4.1788 | 103.6696 | 12 | 2.9466 | 1.0534 | 4 | 0.023476 | 1.2229 | 0.43837 | 0.030848 | 0.047491 | 0 | 0.75171 | 2.5148 | 0.9085 | 0.016732 | 0.018915 | 0.94415 | 0.18716 | 1.8128
| 44.62 | <0.05 | 28.63 | 8.55 | 0.42 | 0.54 | <0.07 | 0.16 | 10.98 | 0.48 | 2.7305 | 1.59 | 0.795 | 4.1137 | 101.6845 | 12 | 2.9791 | 1.0209 | 4 | 0 | 1.2326 | 0.47741 | 0.023753 | 0.053731 | 0 | 0.73325 | 2.5207 | 0.93526 | 0.020614 | 0.020713 | 0.97659 | 0.16787 | 1.8321
| 45.13 | <0.05 | 29.54 | 6.45 | 0.33 | 1.43 | <0.07 | 0.17 | 10.96 | 0.32 | 2.9316 | 1.91 | 0.955 | 4.1259 | 101.9405 | 12 | 2.9551 | 1.0449 | 4 | 0 | 1.2355 | 0.35322 | 0.018304 | 0.13955 | 0 | 0.7721 | 2.5187 | 0.9156 | 0.013478 | 0.021585 | 0.95066 | 0.19777 | 1.8022
| 45.62 | <0.05 | 30.92 | 6.01 | 0.31 | 0.61 | <0.07 | 0.21 | 11.04 | 0.35 | 2.6643 | 1.48 | 0.74 | 4.2376 | 102.4003 | 12 | 2.9809 | 1.0191 | 4 | 0 | 1.3628 | 0.32843 | 0.017158 | 0.059403 | 0 | 0.70021 | 2.468 | 0.92033 | 0.01471 | 0.026607 | 0.96165 | 0.15292 | 1.8471
| 45.36 | <0.05 | 28.79 | 7.13 | 0.26 | 0.66 | <0.07 | 0.16 | 10.65 | 0.33 | 2.8739 | 1.82 | 0.91 | 4.0917 | 100.8324 | 12 | 3.0067 | 0.99332 | 4 | 0 | 1.2565 | 0.39526 | 0.014598 | 0.065199 | 0 | 0.76619 | 2.4977 | 0.90063 | 0.01407 | 0.020564 | 0.93526 | 0.19077 | 1.8092
| 44.23 | <0.05 | 28.49 | 8.76 | 0.53 | 0.93 | <0.07 | 0.18 | 10.72 | 0.41 | 2.6762 | 1.5 | 0.75 | 4.1176 | 101.4981 | 12 | 2.9645 | 1.0355 | 4 | 0.0010081 | 1.2157 | 0.49104 | 0.03009 | 0.092897 | 0 | 0.72146 | 2.5522 | 0.91667 | 0.017676 | 0.023393 | 0.95774 | 0.15898 | 1.841
| 45.54 | <0.05 | 29.47 | 5.33 | 0.11 | 2.25 | <0.07 | 0.2 | 11.12 | 0.36 | 2.8359 | 1.76 | 0.88 | 4.1722 | 101.8975 | 12 | 2.9751 | 1.0249 | 4 | 0 | 1.2448 | 0.29121 | 0.0060871 | 0.21906 | 0 | 0.74515 | 2.5063 | 0.92681 | 0.015128 | 0.025335 | 0.96727 | 0.18182 | 1.8182
| 45.37 | <0.05 | 29.92 | 5.1 | 0.16 | 2.07 | <0.07 | 0.13 | 11.1 | 0.38 | 2.7184 | 1.57 | 0.785 | 4.1975 | 101.6003 | 12 | 2.9768 | 1.0232 | 4 | 0 | 1.2911 | 0.27985 | 0.0088921 | 0.20241 | 0 | 0.71736 | 2.4996 | 0.92913 | 0.016037 | 0.016539 | 0.96171 | 0.16289 | 1.8371
| 45.11 | 0.18 | 30.56 | 6.53 | 0.08 | 1.3 | <0.07 | 0.23 | 10.97 | 0.3 | 2.7002 | 1.54 | 0.77 | 4.2249 | 102.6309 | 12 | 2.9466 | 1.0534 | 4 | 0.0088426 | 1.3 | 0.35673 | 0.0044264 | 0.12655 | 0 | 0.70942 | 2.506 | 0.9142 | 0.012605 | 0.029131 | 0.95593 | 0.15907 | 1.8409
| 45.17 | <0.05 | 28.95 | 7.5 | 0.31 | 1.46 | <0.07 | 0.17 | 10.98 | 0.39 | 2.893 | 1.85 | 0.925 | 4.1336 | 102.4921 | 12 | 2.962 | 1.038 | 4 | 0 | 1.2001 | 0.41132 | 0.017219 | 0.14268 | 0 | 0.76303 | 2.5344 | 0.91859 | 0.01645 | 0.021616 | 0.95666 | 0.19184 | 1.8082
| 45.81 | 0.06 | 28.95 | 5.73 | 0.12 | 1.54 | <0.07 | 0.14 | 11.03 | 0.39 | 2.623 | 1.41 | 0.705 | 4.1906 | 100.9917 | 12 | 3.0354 | 0.96459 | 4 | 0.0029899 | 1.2969 | 0.31753 | 0.0067352 | 0.15208 | 0 | 0.69904 | 2.4753 | 0.93242 | 0.016622 | 0.017987 | 0.96703 | 0.14774 | 1.8523
| 44.98 | <0.05 | 29.51 | 4.81 | 0.08 | 2.37 | <0.07 | 0.2 | 10.79 | 0.47 | 2.8485 | 1.78 | 0.89 | 4.1284 | 100.7021 | 12 | 2.9637 | 1.0363 | 4 | 0 | 1.256 | 0.26506 | 0.004465 | 0.23273 | 0 | 0.75489 | 2.5131 | 0.90702 | 0.019919 | 0.025552 | 0.95249 | 0.18546 | 1.8145
| 42.81 | 0.07 | 26.04 | 10.74 | 1.02 | 0.7 | <0.07 | 0.17 | 10.58 | 0.49 | 4.9796 | 4.59 | 2.295 | 3.5628 | 102.4911 | 12 | 2.7597 | 1.2403 | 4 | 0.0033937 | 0.73874 | 0.57903 | 0.055697 | 0.067251 | 0 | 1.2911 | 2.7352 | 0.87014 | 0.020318 | 0.02125 | 0.9117 | 0.4679 | 1.5321
| 45.28 | <0.05 | 29.53 | 6.32 | 0.8 | 0.79 | <0.07 | 0.2 | 11.05 | 0.31 | 2.8866 | 1.84 | 0.92 | 4.1274 | 101.8267 | 12 | 2.9748 | 1.0252 | 4 | 0 | 1.262 | 0.34725 | 0.04452 | 0.07735 | 0 | 0.76277 | 2.4939 | 0.92618 | 0.0131 | 0.025478 | 0.96476 | 0.19116 | 1.8088
| 45.37 | <0.05 | 28.86 | 5.68 | 0.92 | 1.34 | <0.07 | 0.12 | 11.02 | 0.41 | 3.3031 | 2.46 | 1.23 | 4.0268 | 101.812 | 12 | 2.9508 | 1.0492 | 4 | 0.0024456 | 1.1636 | 0.30895 | 0.050683 | 0.12988 | 0 | 0.86405 | 2.5196 | 0.91438 | 0.017152 | 0.015133 | 0.94666 | 0.253 | 1.747
| 46.98 | 0.18 | 26.97 | 4.51 | 0.38 | 2.22 | <0.07 | 0.05 | 11.06 | 0.44 | 3.6282 | 2.91 | 1.455 | 3.9647 | 101.2253 | 12 | 3.0262 | 0.97384 | 4 | 0.0087198 | 1.0742 | 0.24296 | 0.020734 | 0.21312 | 0 | 0.94 | 2.4998 | 0.9089 | 0.01823 | 0.006245 | 0.93337 | 0.29641 | 1.7036
Fe-Li-mca4-III | 48.47 | <0.05 | 33.29 | 1.1 | 0.04 | 1.23 | <0.07 | 0.1 | 9.94 | 0.39 | 2 | 1.11 | 0.555 | 4.4199 | 101.3012 | 12 | 3.1032 | 0.89683 | 4 | 0 | 1.6158 | 0.058898 | 0.0021692 | 0.11736 | 0 | 0.51501 | 2.3093 | 0.81189 | 0.01606 | 0.012414 | 0.84037 | 0.11238 | 1.8876
| 46.73 | 0.11 | 27.88 | 5.28 | 0.58 | 2.14 | <0.07 | 0.1 | 8.92 | 0.38 | 2.3882 | 2.17 | 1.085 | 4.0342 | 99.1706 | 12 | 3.0802 | 0.91983 | 4 | 0.0054529 | 1.2467 | 0.29106 | 0.032383 | 0.21022 | 0 | 0.63314 | 2.4189 | 0.75011 | 0.016111 | 0.012781 | 0.779 | 0.22618 | 1.7738
| 48.72 | 0.12 | 29.5 | 2.74 | 0.3 | 2.18 | <0.07 | 0.04 | 9.7 | 0.41 | 2.4334 | 1.56 | 0.78 | 4.2783 | 100.8733 | 12 | 3.1426 | 0.85742 | 4 | 0.0058212 | 1.3859 | 0.14781 | 0.016391 | 0.20956 | 0 | 0.63132 | 2.3968 | 0.79824 | 0.017011 | 0.0050029 | 0.82025 | 0.15912 | 1.8409
| 47.21 | 0.18 | 25.27 | 6.24 | 0.92 | 3.21 | <0.07 | 0.08 | 9.54 | 0.38 | 2.3882 | 4.33 | 2.165 | 3.6488 | 100.3304 | 12 | 3.0275 | 0.97247 | 4 | 0.0086812 | 0.93803 | 0.33467 | 0.049975 | 0.30679 | 0.00068714 | 0.616 | 2.2548 | 0.78052 | 0.015675 | 0.0099477 | 0.80614 | 0.4391 | 1.5609
| 47.46 | 0.27 | 26.61 | 4.84 | 0.72 | 2.61 | <0.07 | 0.07 | 9.83 | 0.48 | 2.5447 | 4.07 | 2.035 | 3.7286 | 100.3414 | 12 | 3.0318 | 0.9682 | 4 | 0.012972 | 1.0358 | 0.25858 | 0.03896 | 0.24848 | 0 | 0.65383 | 2.2487 | 0.80114 | 0.019723 | 0.0086706 | 0.82953 | 0.41114 | 1.5889
| 47.4 | 0.18 | 27.98 | 4.93 | 0.46 | 2.34 | <0.07 | 0.11 | 9.74 | 0.46 | 2.5121 | 2.99 | 1.495 | 3.9564 | 100.9341 | 12 | 3.0462 | 0.95377 | 4 | 0.0086999 | 1.1662 | 0.26498 | 0.025041 | 0.22412 | 0 | 0.64935 | 2.3383 | 0.79859 | 0.019015 | 0.013707 | 0.83131 | 0.30386 | 1.6961
| 48.86 | 0.07 | 30.04 | 2.45 | 0.3 | 2.3 | <0.07 | 0.1 | 9.65 | 0.51 | 2.5948 | 1.92 | 0.96 | 4.2566 | 101.6871 | 12 | 3.1091 | 0.89092 | 4 | 0.0033499 | 1.3626 | 0.13038 | 0.01617 | 0.21812 | 0 | 0.6641 | 2.3947 | 0.78341 | 0.020874 | 0.012338 | 0.81662 | 0.1932 | 1.8068
| 50.94 | 0.07 | 29.22 | 2.37 | 0.31 | 2.27 | <0.07 | 0.06 | 9.14 | 0.51 | 2.5948 | 2.17 | 1.085 | 4.2746 | 102.3875 | 12 | 3.1891 | 0.81088 | 4 | 0.0032958 | 1.3458 | 0.12409 | 0.016439 | 0.2118 | 0 | 0.65338 | 2.3548 | 0.73003 | 0.020537 | 0.0072836 | 0.75785 | 0.21483 | 1.7852
| 48.58 | 0.08 | 28.99 | 4.21 | 0.36 | 1.44 | <0.07 | 0.04 | 9.87 | 0.34 | 2.3304 | 2.04 | 1.02 | 4.1632 | 100.9942 | 12 | 3.1344 | 0.86558 | 4 | 0.0038819 | 1.3396 | 0.22717 | 0.019675 | 0.13847 | 0 | 0.60476 | 2.3335 | 0.81245 | 0.01411 | 0.0050043 | 0.83157 | 0.20814 | 1.7919
| 49.76 | 0.11 | 30.71 | 3.5 | 0.27 | 0.9 | <0.07 | 0.04 | 9.54 | 0.41 | 2.4334 | 1.46 | 0.73 | 4.372 | 102.4681 | 12 | 3.162 | 0.83795 | 4 | 0.005257 | 1.4627 | 0.18601 | 0.014533 | 0.085234 | 0 | 0.62195 | 2.3757 | 0.77342 | 0.016758 | 0.0049287 | 0.79511 | 0.14671 | 1.8533
| 47.29 | <0.05 | 33.28 | 1.78 | 0.38 | 0.43 | <0.07 | 0.04 | 9.52 | 0.42 | 2.4488 | 0.62 | 0.31 | 4.4464 | 100.2147 | 12 | 3.0867 | 0.91329 | 4 | 0 | 1.6476 | 0.097168 | 0.02101 | 0.041829 | 0 | 0.64289 | 2.4505 | 0.79277 | 0.017634 | 0.0050625 | 0.81546 | 0.063994 | 1.936
| 49.61 | <0.05 | 31.6 | 2.67 | 0.3 | 0.82 | <0.07 | 0.03 | 9.55 | 0.37 | 2.3735 | 1.15 | 0.575 | 4.4321 | 102.1285 | 12 | 3.1615 | 0.83851 | 4 | 0.0019171 | 1.5356 | 0.1423 | 0.016194 | 0.077879 | 0 | 0.60836 | 2.3822 | 0.77644 | 0.015167 | 0.003707 | 0.79531 | 0.11589 | 1.8841
| 50.95 | 0.09 | 26.31 | 2.2 | 0.09 | 4.04 | <0.07 | 0.02 | 9.52 | 0.57 | 2.6989 | 2.52 | 1.26 | 4.1501 | 101.3684 | 12 | 3.2177 | 0.78234 | 4 | 0.0042746 | 1.1765 | 0.1162 | 0.0048145 | 0.38024 | 0 | 0.68554 | 2.3676 | 0.76703 | 0.023154 | 0.0024491 | 0.79264 | 0.25166 | 1.7483
| 51.68 | 0.07 | 28.15 | 2.58 | 0.21 | 3.35 | <0.07 | 0.06 | 9.87 | 0.55 | 2.6636 | 2.61 | 1.305 | 4.2507 | 104.1898 | 12 | 3.182 | 0.81795 | 4 | 0.0032414 | 1.2254 | 0.13286 | 0.010953 | 0.3074 | 0 | 0.65964 | 2.3395 | 0.77532 | 0.021783 | 0.0071633 | 0.80427 | 0.25412 | 1.7459
| 46.88 | 0.14 | 26.87 | 5.32 | 0.69 | 2.49 | <0.07 | 0.09 | 10.23 | 0.49 | 2.5613 | 3.57 | 1.785 | 3.8042 | 100.5989 | 12 | 3.0224 | 0.97763 | 4 | 0.006788 | 1.0646 | 0.28684 | 0.037681 | 0.23924 | 0 | 0.66415 | 2.2994 | 0.84143 | 0.02032 | 0.011251 | 0.873 | 0.36395 | 1.636
| 51.68 | 0.06 | 28.93 | 0.98 | 0.07 | 3.36 | <0.07 | 0.05 | 9.11 | 0.36 | 2.3589 | 1.63 | 0.815 | 4.3859 | 101.8267 | 12 | 3.2467 | 0.75326 | 4 | 0.0028349 | 1.3894 | 0.05149 | 0.0037251 | 0.31459 | 0.00067316 | 0.59606 | 2.3588 | 0.73017 | 0.014548 | 0.0060908 | 0.75081 | 0.16193 | 1.8381
| 49.61 | 0.13 | 25.38 | 2.08 | 0.1 | 5.07 | <0.07 | 0.05 | 9.46 | 0.48 | 2.5447 | 2.02 | 1.01 | 4.1511 | 99.6805 | 12 | 3.2126 | 0.78742 | 4 | 0.0063312 | 1.1502 | 0.11265 | 0.0054852 | 0.4893 | 0.0027755 | 0.66279 | 2.4295 | 0.78155 | 0.019993 | 0.0062782 | 0.80782 | 0.20685 | 1.7932
| 51.5 | 0.08 | 27.41 | 1.19 | 0.07 | 4.01 | <0.07 | 0.06 | 9.9 | 0.54 | 2.6462 | 1.92 | 0.96 | 4.3159 | 102.2779 | 12 | 3.2363 | 0.7637 | 4 | 0.0037808 | 1.267 | 0.062541 | 0.0037261 | 0.37555 | 0 | 0.66883 | 2.3814 | 0.7937 | 0.021827 | 0.0073109 | 0.82284 | 0.19079 | 1.8092
| 49.24 | 0.17 | 29.86 | 2.49 | 0.14 | 3.22 | <0.07 | 0.13 | 10.54 | 0.42 | 2.4488 | 1.85 | 0.925 | 4.3268 | 103.5212 | 12 | 3.098 | 0.90203 | 4 | 0.0080438 | 1.3128 | 0.13102 | 0.007461 | 0.30192 | 0 | 0.61969 | 2.3809 | 0.84602 | 0.016997 | 0.015859 | 0.87888 | 0.18406 | 1.8159
| 46.6 | <0.05 | 33.65 | 2.34 | 0.06 | 1.85 | <0.07 | 0.15 | 10.78 | 0.32 | 2.3026 | 1.2 | 0.6 | 4.4064 | 102.8264 | 12 | 2.9784 | 1.0216 | 4 | 0.00096137 | 1.514 | 0.12508 | 0.0032484 | 0.17622 | 0 | 0.59193 | 2.4115 | 0.87903 | 0.013156 | 0.01859 | 0.91078 | 0.12128 | 1.8787
| 47.18 | <0.05 | 30.95 | 4.5 | 0.07 | 1.61 | <0.07 | 0.22 | 10.47 | 0.48 | 2.5447 | 1.35 | 0.675 | 4.3337 | 102.7892 | 12 | 3.0396 | 0.96041 | 4 | 0.0019381 | 1.3903 | 0.24246 | 0.00382 | 0.15458 | 0 | 0.6594 | 2.4525 | 0.86057 | 0.019891 | 0.027483 | 0.90794 | 0.13753 | 1.8625
| 45.26 | <0.05 | 31.11 | 4.71 | 0.18 | 1.6 | <0.07 | 0.2 | 10.68 | 0.37 | 2.3735 | 1.32 | 0.66 | 4.2404 | 101.116 | 12 | 2.9802 | 1.0198 | 4 | 0.00049521 | 1.3952 | 0.25937 | 0.01004 | 0.15701 | 0 | 0.62859 | 2.4507 | 0.89719 | 0.015671 | 0.025535 | 0.9384 | 0.13744 | 1.8626
| 45.94 | <0.05 | 29.37 | 7.11 | 0.38 | 1.37 | <0.07 | 0.23 | 10.29 | 0.4 | 2.4182 | 1.51 | 0.755 | 4.2083 | 102.1836 | 12 | 3.0164 | 0.98364 | 4 | 0.0014814 | 1.2898 | 0.39042 | 0.021134 | 0.13406 | 0 | 0.63861 | 2.4755 | 0.86196 | 0.016893 | 0.029282 | 0.90814 | 0.15678 | 1.8432
| 45.91 | <0.05 | 29.62 | 4.59 | 0.14 | 2.4 | <0.07 | 0.16 | 10.62 | 0.45 | 2.4961 | 1.69 | 0.845 | 4.176 | 101.1013 | 12 | 3.0076 | 0.99241 | 4 | 0.0024634 | 1.2952 | 0.25148 | 0.0077687 | 0.23432 | 0 | 0.65769 | 2.4489 | 0.8876 | 0.018962 | 0.020324 | 0.92689 | 0.17507 | 1.8249
| 46.32 | <0.05 | 29.45 | 6.81 | 0.36 | 1.42 | <0.07 | 0.22 | 10.34 | 0.39 | 2.4031 | 1.43 | 0.715 | 4.2415 | 102.4086 | 12 | 3.0319 | 0.96814 | 4 | 0.001969 | 1.3044 | 0.37279 | 0.01996 | 0.13852 | 0 | 0.63265 | 2.4703 | 0.86346 | 0.01642 | 0.027922 | 0.9078 | 0.14801 | 1.852
| 45.55 | 0.07 | 30.1 | 6.14 | 0.05 | 1.27 | <0.07 | 0.13 | 10.67 | 0.36 | 2.3589 | 1.31 | 0.655 | 4.225 | 101.3031 | 12 | 3.0111 | 0.98894 | 4 | 0.00348 | 1.3568 | 0.33945 | 0.0027997 | 0.12512 | 0 | 0.62719 | 2.4549 | 0.89986 | 0.015307 | 0.016663 | 0.93183 | 0.13694 | 1.8631
| 45.82 | 0.1 | 27.53 | 7.84 | 0.26 | 2.46 | <0.07 | 0.21 | 10.14 | 0.43 | 2.4644 | 1.95 | 0.975 | 4.0979 | 101.9168 | 12 | 3.0125 | 0.98749 | 4 | 0.0049446 | 1.1464 | 0.43109 | 0.01448 | 0.24104 | 0 | 0.65169 | 2.4896 | 0.85054 | 0.018185 | 0.026772 | 0.89549 | 0.20273 | 1.7973
Granite | 33.83 | 2.12 | 18.13 | 25.96 | 1.15 | 2.08 | <0.07 | 0.03 | 8.53 | 0.28 | 1.6189 | 0.53 | 0.265 | 3.6566 | 97.5389 | 12 | 2.6817 | 1.3183 | 4 | 0.12638 | 0.37597 | 1.721 | 0.077217 | 0.24572 | 0 | 0.51614 | 3.0624 | 0.86265 | 0.014277 | 0.0046111 | 0.88154 | 0.066435 | 1.9336
| 33.2 | 2.12 | 18.33 | 26.42 | 1.24 | 2.02 | <0.07 | 0.07 | 8.51 | 0.23 | 1.4368 | 0.56 | 0.28 | 3.6272 | 97.3661 | 12 | 2.6474 | 1.3526 | 4 | 0.12714 | 0.37054 | 1.7619 | 0.083755 | 0.24005 | 0 | 0.46081 | 3.0442 | 0.86574 | 0.011797 | 0.010823 | 0.88836 | 0.070613 | 1.9294
| 34.16 | 2.08 | 18.03 | 25.77 | 1.14 | 2 | <0.07 | 0.02 | 8.53 | 0.23 | 1.7142 | 0.59 | 0.295 | 3.6545 | 97.4996 | 12 | 2.6992 | 1.3008 | 4 | 0.1236 | 0.37875 | 1.703 | 0.076301 | 0.23552 | 0 | 0.5448 | 3.0619 | 0.85989 | 0.01169 | 0.0030643 | 0.87465 | 0.07372 | 1.9263
| 34.25 | 2.09 | 18.28 | 25.62 | 1.2 | 2.03 | <0.07 | 0.05 | 8.73 | 0.28 | 1.7402 | 0.59 | 0.295 | 3.6772 | 98.1183 | 12 | 2.6902 | 1.3098 | 4 | 0.12346 | 0.38294 | 1.683 | 0.079839 | 0.23763 | 0 | 0.54978 | 3.0566 | 0.87482 | 0.014146 | 0.0076151 | 0.89659 | 0.073282 | 1.9267
| 34.61 | 2.07 | 18.29 | 26.11 | 1.39 | 2.05 | <0.07 | 0.03 | 8.59 | 0.19 | 1.8443 | 0.57 | 0.285 | 3.7186 | 99.0679 | 12 | 2.6927 | 1.3073 | 4 | 0.12112 | 0.37024 | 1.6989 | 0.091602 | 0.23769 | 0.00083363 | 0.57711 | 3.0975 | 0.85262 | 0.0095082 | 0.0045257 | 0.86665 | 0.070125 | 1.9299
| 34.92 | 2.1 | 18.08 | 26.12 | 1.17 | 2.01 | <0.07 | 0.04 | 8.68 | 0.14 | 1.9339 | 0.68 | 0.34 | 3.7071 | 99.0979 | 12 | 2.7065 | 1.2935 | 4 | 0.12241 | 0.35852 | 1.6931 | 0.076812 | 0.23217 | 0 | 0.60286 | 3.0859 | 0.85829 | 0.0069795 | 0.0060114 | 0.87128 | 0.083341 | 1.9167
| 34.43 | 2.17 | 17.88 | 26.03 | 0.92 | 2 | <0.07 | 0.06 | 8.58 | 0.06 | 1.7923 | 0.76 | 0.38 | 3.642 | 97.7842 | 12 | 2.7008 | 1.2992 | 4 | 0.12802 | 0.35429 | 1.7077 | 0.061129 | 0.23381 | 0 | 0.56547 | 3.0504 | 0.85866 | 0.0030274 | 0.0091261 | 0.87081 | 0.094272 | 1.9057
| 34.49 | 2.11 | 18.09 | 25.79 | 1.42 | 2.01 | <0.07 | 0.02 | 8.65 | 0.13 | 1.8096 | 0.7 | 0.35 | 3.6714 | 98.3937 | 12 | 2.6947 | 1.3053 | 4 | 0.12398 | 0.36101 | 1.6852 | 0.093977 | 0.23404 | 0 | 0.56867 | 3.0669 | 0.86222 | 0.0065332 | 0.0030299 | 0.87178 | 0.086484 | 1.9135
| 34.84 | 2.16 | 18.05 | 26.62 | 1.15 | 2.07 | <0.07 | 0.06 | 8.64 | 0.1 | 1.9108 | 0.66 | 0.33 | 3.7191 | 99.5209 | 12 | 2.6952 | 1.3048 | 4 | 0.12567 | 0.34146 | 1.7223 | 0.075358 | 0.23866 | 0.00082892 | 0.59454 | 3.0988 | 0.85274 | 0.004976 | 0.0090002 | 0.86671 | 0.080739 | 1.9193
| 35.15 | 2.14 | 17.92 | 26 | 1.19 | 2.11 | <0.07 | 0.11 | 8.83 | 0.16 | 2.0003 | 0.69 | 0.345 | 3.7219 | 99.532 | 12 | 2.7123 | 1.2877 | 4 | 0.12419 | 0.34245 | 1.6779 | 0.07778 | 0.24265 | 0 | 0.62082 | 3.0857 | 0.86926 | 0.0079413 | 0.016458 | 0.89366 | 0.084193 | 1.9158
| 35.37 | 1.78 | 19.91 | 25.67 | 1.14 | 2.12 | <0.07 | 0.04 | 9.22 | 0.14 | 2.0639 | 0.48 | 0.24 | 3.8513 | 101.4441 | 12 | 2.6745 | 1.3255 | 4 | 0.10122 | 0.44936 | 1.6233 | 0.073017 | 0.2389 | 0 | 0.6277 | 3.1135 | 0.88945 | 0.0068092 | 0.0058647 | 0.90212 | 0.057394 | 1.9426
| 35.44 | 1.86 | 19.49 | 26.21 | 1.14 | 2.2 | <0.07 | 0.07 | 9.14 | 0.2 | 2.0842 | 0.59 | 0.295 | 3.8358 | 101.8407 | 12 | 2.6727 | 1.3273 | 4 | 0.10549 | 0.40548 | 1.6531 | 0.072823 | 0.24726 | 0 | 0.63217 | 3.1163 | 0.87939 | 0.0097016 | 0.010236 | 0.89932 | 0.070359 | 1.9296
| 35.29 | 1.77 | 19.05 | 25.09 | 1.15 | 2.16 | <0.07 | 0.02 | 9.03 | 0.19 | 2.0408 | 0.55 | 0.275 | 3.777 | 99.727 | 12 | 2.7079 | 1.2921 | 4 | 0.10214 | 0.43116 | 1.6101 | 0.074745 | 0.24701 | 0 | 0.62984 | 3.095 | 0.88399 | 0.0093776 | 0.0029757 | 0.89634 | 0.066736 | 1.9333
| 35.26 | 1.83 | 19.34 | 25.97 | 1.43 | 2.09 | <0.07 | 0.07 | 8.95 | 0.15 | 2.0321 | 0.54 | 0.27 | 3.8163 | 101.0947 | 12 | 2.6802 | 1.3198 | 4 | 0.10462 | 0.41337 | 1.651 | 0.092074 | 0.23676 | 0 | 0.62129 | 3.1191 | 0.86795 | 0.007334 | 0.010317 | 0.8856 | 0.064909 | 1.9351
| 35.11 | 1.78 | 19.06 | 25.15 | 1.38 | 2.08 | <0.07 | 0.06 | 9.05 | 0.14 | 1.9888 | 0.57 | 0.285 | 3.7664 | 99.7402 | 12 | 2.6981 | 1.3019 | 4 | 0.10287 | 0.42481 | 1.6163 | 0.089828 | 0.23821 | 0.00082341 | 0.6147 | 3.0876 | 0.88726 | 0.0069201 | 0.0089403 | 0.90312 | 0.069265 | 1.9307
| 35.28 | 1.79 | 19.5 | 26.09 | 1.06 | 2.12 | <0.07 | 0.09 | 9.19 | 0.19 | 2.0379 | 0.45 | 0.225 | 3.8397 | 101.3179 | 12 | 2.6803 | 1.3197 | 4 | 0.10227 | 0.42684 | 1.6577 | 0.068214 | 0.24003 | 0 | 0.62272 | 3.1178 | 0.89074 | 0.0092848 | 0.013258 | 0.91329 | 0.054061 | 1.9459
| 34.79 | 1.78 | 19.52 | 26.17 | 1.04 | 2.15 | <0.07 | 0.07 | 8.74 | 0.2 | 1.8963 | 0.4 | 0.2 | 3.8087 | 100.2808 | 12 | 2.6721 | 1.3279 | 4 | 0.10282 | 0.43959 | 1.681 | 0.067661 | 0.2461 | 0 | 0.58581 | 3.123 | 0.85642 | 0.0098807 | 0.010425 | 0.87673 | 0.048582 | 1.9514
| 35.13 | 1.8 | 19 | 26.24 | 0.93 | 2 | <0.07 | 0.03 | 8.98 | 0.17 | 1.9946 | 0.49 | 0.245 | 3.7887 | 100.2051 | 12 | 2.6973 | 1.3027 | 4 | 0.10394 | 0.41714 | 1.685 | 0.060484 | 0.22886 | 0 | 0.61596 | 3.1113 | 0.87964 | 0.0083958 | 0.0044663 | 0.89251 | 0.059493 | 1.9405
| 34.05 | 1.75 | 18.44 | 25.52 | 1.05 | 2.11 | <0.07 | 0.06 | 8.94 | 0.19 | 1.6824 | 0.43 | 0.215 | 3.6851 | 97.6021 | 12 | 2.6957 | 1.3043 | 4 | 0.10419 | 0.41677 | 1.6897 | 0.070413 | 0.24895 | 0 | 0.53573 | 3.0658 | 0.90297 | 0.0096754 | 0.0092105 | 0.92185 | 0.053832 | 1.9462
| 34.76 | 1.77 | 18.98 | 25.88 | 1.07 | 2.15 | <0.07 | 0.03 | 8.96 | 0.21 | 1.8876 | 0.55 | 0.275 | 3.7513 | 99.6081 | 12 | 2.6848 | 1.3152 | 4 | 0.10282 | 0.41317 | 1.6718 | 0.070006 | 0.24749 | 0 | 0.58642 | 3.0917 | 0.88294 | 0.010433 | 0.0044931 | 0.89786 | 0.067177 | 1.9328
| 33.98 | 1.8 | 19.2 | 26.13 | 1.21 | 2.01 | <0.07 | 0.09 | 8.81 | 0.34 | 1.6622 | 0.61 | 0.305 | 3.7012 | 99.11 | 12 | 2.649 | 1.351 | 4 | 0.10553 | 0.41366 | 1.7036 | 0.079903 | 0.23353 | 0 | 0.5212 | 3.0575 | 0.87624 | 0.017049 | 0.013605 | 0.90689 | 0.075199 | 1.9248
| 33.99 | 1.81 | 18.98 | 25.91 | 1.18 | 2.05 | <0.07 | 0 | 8.57 | 0.32 | 1.6651 | 0.83 | 0.415 | 3.643 | 98.3584 | 12 | 2.654 | 1.346 | 4 | 0.10629 | 0.40118 | 1.692 | 0.078045 | 0.23855 | 0 | 0.52293 | 3.039 | 0.85372 | 0.016072 | 0 | 0.86979 | 0.10248 | 1.8975
| 35.32 | 1.91 | 19.31 | 25.05 | 1.01 | 2.18 | <0.07 | 0.06 | 8.86 | 0.14 | 2.0495 | 0.79 | 0.395 | 3.7512 | 99.8993 | 12 | 2.6888 | 1.3112 | 4 | 0.10935 | 0.42178 | 1.5948 | 0.065128 | 0.24733 | 0.0024471 | 0.62752 | 3.0684 | 0.86049 | 0.0068552 | 0.0088565 | 0.8762 | 0.095099 | 1.9049
| 35.54 | 1.85 | 19.38 | 24.7 | 1.23 | 2.2 | <0.07 | 0.1 | 8.89 | 0.15 | 2.1131 | 0.73 | 0.365 | 3.7766 | 100.141 | 12 | 2.6978 | 1.3022 | 4 | 0.10561 | 0.43219 | 1.5681 | 0.079088 | 0.24889 | 0 | 0.64515 | 3.079 | 0.86095 | 0.007324 | 0.014719 | 0.883 | 0.087627 | 1.9124
| 35.88 | 1.97 | 19.43 | 25.53 | 1.04 | 2.26 | <0.07 | 0.15 | 8.8 | 0.12 | 2.2113 | 0.66 | 0.33 | 3.8364 | 101.4188 | 12 | 2.6942 | 1.3058 | 4 | 0.11125 | 0.4142 | 1.6032 | 0.066148 | 0.25291 | 0 | 0.66785 | 3.1156 | 0.84302 | 0.0057959 | 0.02184 | 0.87066 | 0.078368 | 1.9216
| 35.29 | 1.96 | 19.47 | 24.85 | 1.1 | 2.11 | <0.07 | 0.17 | 8.67 | 0.18 | 2.0408 | 0.67 | 0.335 | 3.7738 | 99.8286 | 12 | 2.6904 | 1.3096 | 4 | 0.11238 | 0.44036 | 1.5844 | 0.071035 | 0.23974 | 0.0016338 | 0.62578 | 3.0753 | 0.84328 | 0.0088268 | 0.02513 | 0.87723 | 0.080772 | 1.9192
| 32.35 | 1.68 | 17.75 | 22.98 | 0.97 | 1.83 | <0.07 | 0.12 | 7.99 | 0.3 | 1.1912 | 0.55 | 0.275 | 3.4248 | 90.7852 | 12 | 2.7282 | 1.2718 | 4 | 0.10655 | 0.49289 | 1.6208 | 0.069291 | 0.23 | 0.0036145 | 0.40403 | 2.9271 | 0.85965 | 0.016273 | 0.019623 | 0.89555 | 0.073346 | 1.9267
| 34.54 | 1.85 | 19.45 | 24.4 | 1.04 | 2.11 | 0.15 | 0.13 | 8.74 | 0.45 | 1.8241 | 0.52 | 0.26 | 3.7361 | 98.5707 | 12 | 2.6832 | 1.3168 | 4 | 0.10808 | 0.46455 | 1.5853 | 0.068435 | 0.24429 | 0.012486 | 0.56994 | 3.053 | 0.86622 | 0.022486 | 0.019582 | 0.90829 | 0.063879 | 1.9361
| 32.68 | 1.76 | 19.59 | 26.99 | 1.11 | 2.32 | <0.07 | 0.13 | 7.31 | 0.2 | 1.2865 | 0.56 | 0.28 | 3.6404 | 97.219 | 12 | 2.5968 | 1.4032 | 4 | 0.10518 | 0.43197 | 1.7936 | 0.074712 | 0.27474 | 0.0034057 | 0.41117 | 3.0948 | 0.74106 | 0.010222 | 0.02003 | 0.77131 | 0.070366 | 1.9296
| 34.61 | 1.77 | 20.1 | 26.38 | 1.02 | 2.21 | 0.12 | 0.19 | 8.15 | 0.35 | 1.8443 | 0.5 | 0.25 | 3.8109 | 100.6999 | 12 | 2.6408 | 1.3592 | 4 | 0.10157 | 0.44884 | 1.6834 | 0.065924 | 0.25131 | 0.0098108 | 0.56599 | 3.1268 | 0.79336 | 0.017178 | 0.02811 | 0.83864 | 0.060328 | 1.9397
Greisen | 46.96 | 0.21 | 31.32 | 5.98 | 0.67 | 0.19 | <0.07 | 0.22 | 9.89 | 0.21 | 2.346 | 1.81 | 0.905 | 4.2338 | 102.7537 | 12 | 3.0195 | 0.9805 | 4 | 0.010155 | 1.3937 | 0.32158 | 0.036492 | 0.018207 | 0 | 0.60672 | 2.3868 | 0.81131 | 0.0086854 | 0.027429 | 0.84742 | 0.18404 | 1.816
| 44.71 | <0.05 | 30.97 | 7.01 | 0.69 | 0.09 | <0.07 | 0.22 | 9.69 | 0.29 | 2.5765 | 2.66 | 1.33 | 3.9696 | 101.0062 | 12 | 2.914 | 1.086 | 4 | 0.00098031 | 1.2936 | 0.3821 | 0.038092 | 0.0087418 | 0 | 0.67541 | 2.3989 | 0.80572 | 0.012157 | 0.027802 | 0.84568 | 0.27414 | 1.7259
| 44.83 | <0.05 | 30.19 | 7.64 | 0.96 | 0.16 | <0.07 | 0.24 | 9.84 | 0.42 | 2.4864 | 2.34 | 1.17 | 4.0174 | 101.5011 | 12 | 2.9398 | 1.0602 | 4 | 0.0019727 | 1.2737 | 0.419 | 0.053324 | 0.015637 | 0 | 0.6558 | 2.4195 | 0.82323 | 0.017716 | 0.030517 | 0.87146 | 0.24265 | 1.7574
| 44.99 | 0.17 | 30.07 | 7.44 | 0.92 | 0.13 | <0.07 | 0.22 | 9.66 | 0.38 | 2.6377 | 2.87 | 1.435 | 3.9318 | 101.3803 | 12 | 2.9246 | 1.0754 | 4 | 0.008311 | 1.2291 | 0.40448 | 0.050658 | 0.012594 | 0 | 0.68964 | 2.3948 | 0.80114 | 0.015889 | 0.02773 | 0.84476 | 0.29502 | 1.705
| 43.94 | <0.05 | 29.79 | 6.25 | 1.67 | 0.08 | <0.07 | 0.13 | 10.25 | 0.28 | 2.3435 | 1.8 | 0.9 | 4.0193 | 99.3138 | 12 | 2.9631 | 1.0369 | 4 | 0.0020286 | 1.3315 | 0.35249 | 0.095393 | 0.0080401 | 0 | 0.63563 | 2.4251 | 0.88185 | 0.012145 | 0.016999 | 0.91099 | 0.19195 | 1.8081
| 45.3 | <0.05 | 31.08 | 7.16 | 0.88 | 0.09 | <0.07 | 0.21 | 9.82 | 0.33 | 2.4591 | 2.24 | 1.12 | 4.0841 | 102.1015 | 12 | 2.9429 | 1.0571 | 4 | 0.0019543 | 1.3233 | 0.38902 | 0.048425 | 0.0087137 | 0 | 0.64254 | 2.414 | 0.8139 | 0.01379 | 0.026453 | 0.85415 | 0.23012 | 1.7699
| 44.73 | 0.07 | 30.25 | 8.33 | 0.92 | 0.06 | <0.07 | 0.19 | 9.96 | 0.25 | 2.2626 | 1.47 | 0.735 | 4.1638 | 101.6119 | 12 | 2.9721 | 1.0279 | 4 | 0.003498 | 1.3417 | 0.4629 | 0.05178 | 0.0059415 | 0 | 0.60468 | 2.4705 | 0.84432 | 0.010685 | 0.024479 | 0.87948 | 0.15445 | 1.8455
| 46.17 | 0.06 | 31.14 | 5.91 | 0.73 | 0.1 | <0.07 | 0.24 | 9.91 | 0.26 | 2.2323 | 1.34 | 0.67 | 4.2481 | 101.3883 | 12 | 3.0318 | 0.96819 | 4 | 0.0029631 | 1.4425 | 0.32457 | 0.040605 | 0.0097864 | 0 | 0.58957 | 2.41 | 0.83023 | 0.010982 | 0.030559 | 0.87177 | 0.13914 | 1.8609
| 45.58 | 0.16 | 30.04 | 8.53 | 1.08 | 0.09 | <0.07 | 0.23 | 9.72 | 0.31 | 2.5765 | 2.66 | 1.33 | 4.0226 | 103.1091 | 12 | 2.9369 | 1.0631 | 4 | 0.0077532 | 1.2188 | 0.45966 | 0.058944 | 0.0086424 | 0 | 0.66772 | 2.4215 | 0.79902 | 0.012848 | 0.028735 | 0.8406 | 0.27102 | 1.729
| 45.32 | 0.07 | 29.88 | 7.66 | 0.69 | 0.11 | <0.07 | 0.15 | 9.78 | 0.32 | 2.2841 | 1.56 | 0.78 | 4.1416 | 100.8573 | 12 | 3.0118 | 0.98816 | 4 | 0.0034986 | 1.3529 | 0.42574 | 0.038842 | 0.010895 | 0 | 0.61054 | 2.4424 | 0.8292 | 0.013679 | 0.019329 | 0.86221 | 0.16394 | 1.8361
| 46.5 | 0.22 | 30.63 | 7.29 | 1.15 | 0.15 | <0.07 | 0.19 | 9.86 | 0.33 | 2.4591 | 2.24 | 1.12 | 4.147 | 103.5744 | 12 | 2.9803 | 1.0197 | 4 | 0.010604 | 1.2946 | 0.39075 | 0.062432 | 0.014328 | 0 | 0.6339 | 2.4066 | 0.80623 | 0.013604 | 0.023612 | 0.84345 | 0.22702 | 1.773
| 45.7 | 0.15 | 30.4 | 6.33 | 1.03 | 0.11 | <0.07 | 0.22 | 9.76 | 0.33 | 2.3209 | 1.71 | 0.855 | 4.146 | 100.9919 | 12 | 3.0105 | 0.98953 | 4 | 0.0074313 | 1.3714 | 0.34874 | 0.057473 | 0.010799 | 0 | 0.61493 | 2.4108 | 0.82026 | 0.013983 | 0.028101 | 0.86234 | 0.17813 | 1.8219
| 44.56 | 0.06 | 28.65 | 8.75 | 1.28 | 0.07 | <0.07 | 0.16 | 9.59 | 0.32 | 2.5226 | 2.47 | 1.235 | 3.9305 | 100.6081 | 12 | 2.9583 | 1.0417 | 4 | 0.0029958 | 1.2007 | 0.48583 | 0.071982 | 0.006926 | 0 | 0.67359 | 2.442 | 0.81227 | 0.013665 | 0.020597 | 0.84653 | 0.25931 | 1.7407
| 45.75 | 0.13 | 30.9 | 7.13 | 0.97 | 0.05 | <0.07 | 0.19 | 9.76 | 0.29 | 2.1962 | 1.18 | 0.59 | 4.2698 | 101.9776 | 12 | 3.015 | 0.98503 | 4 | 0.006443 | 1.4157 | 0.39297 | 0.054147 | 0.0049107 | 0 | 0.58213 | 2.4563 | 0.82058 | 0.012293 | 0.024279 | 0.85716 | 0.12297 | 1.877
| 46.12 | 0.14 | 30.62 | 7.25 | 1.09 | 0.06 | <0.07 | 0.25 | 9.52 | 0.31 | 2.3613 | 1.87 | 0.935 | 4.1705 | 102.4331 | 12 | 2.997 | 1.003 | 4 | 0.006842 | 1.3429 | 0.39402 | 0.059998 | 0.0058108 | 0 | 0.61718 | 2.4267 | 0.78926 | 0.012958 | 0.031501 | 0.83372 | 0.19216 | 1.8078
| 41.2 | <0.05 | 26.18 | 9.39 | 0.99 | 0.11 | <0.07 | 0.25 | 9.73 | 0.3 | 2.8803 | 3.66 | 1.83 | 3.4572 | 95.627 | 12 | 2.8562 | 1.1438 | 4 | 0.0020855 | 0.99581 | 0.54441 | 0.058134 | 0.011365 | 0.0029713 | 0.8031 | 2.4179 | 0.86056 | 0.013377 | 0.033605 | 0.90754 | 0.40122 | 1.5988
| 46.47 | <0.05 | 29.54 | 6.94 | 0.95 | 0.28 | <0.07 | 0.16 | 9.83 | 0.2 | 2.3384 | 1.78 | 0.89 | 4.1483 | 101.412 | 12 | 3.0485 | 0.9515 | 4 | 0.0019735 | 1.3331 | 0.38076 | 0.05279 | 0.027375 | 0 | 0.61701 | 2.413 | 0.82271 | 0.0084393 | 0.020352 | 0.8515 | 0.18465 | 1.8153
| 45.79 | 0.06 | 29.29 | 6.98 | 1.31 | 0.11 | <0.07 | 0.12 | 9.5 | 0.32 | 2.2721 | 1.51 | 0.755 | 4.1398 | 100.339 | 12 | 3.0523 | 0.94768 | 4 | 0.0030079 | 1.3541 | 0.38913 | 0.073968 | 0.010928 | 0.00071426 | 0.60917 | 2.441 | 0.80791 | 0.013721 | 0.01551 | 0.83714 | 0.15917 | 1.8408
| 43.94 | <0.05 | 30.07 | 6.53 | 0.82 | 0.12 | <0.07 | 0.18 | 9.04 | 0.19 | 2.3085 | 1.66 | 0.83 | 4.022 | 97.7211 | 12 | 2.9835 | 1.0165 | 4 | 0.0010213 | 1.3906 | 0.37082 | 0.047162 | 0.012143 | 0 | 0.63046 | 2.4522 | 0.78311 | 0.0082983 | 0.023699 | 0.8151 | 0.17824 | 1.8218
| 43.79 | 0.07 | 27.75 | 9.16 | 1.47 | 0.08 | <0.07 | 0.13 | 8.93 | 0.4 | 2.4002 | 2.02 | 1.01 | 3.919 | 98.684 | 12 | 2.9853 | 1.0147 | 4 | 0.003589 | 1.2156 | 0.52226 | 0.084888 | 0.0081281 | 0 | 0.65815 | 2.4927 | 0.77669 | 0.01754 | 0.017185 | 0.81142 | 0.21776 | 1.7822