## TableS4-LAICPMS_procedure
American Mineralogist: April 2020 Deposit AM-20-47025
SKRZYPEK ET AL.: ALTERATION OF MAGMATIC MONAZITE
Table S4. Summary of analytical procedure and data reduction scheme for U-Pb monazite dating by quadrupole LA-ICP-MS
Analytical session | 19/11/2017 – Sequences 15-20
Laser ablation system
Instrument | NWR213 Nd:YAG laser (ESI, Portland. U.S.A.)
Cell type | Two volume cell
Laser wavelength | 213 nm
Pulse duration | <5 ns
Fluence | 2.2 J/cm2
Ablation pit size | 10 μm
Repetition rate | 4 Hz
Sampling mode | Single hole drilling
Pre-cleaning | 1 shot with 15 μm
Carrier gas | He gas and Ar make-up gas combined outside ablation cell
He gas flow rate | 0.60 l/min
Ar make-up gas flow rate | 1.60 l/min
Ablation duration | 10 s
Signal smoothing device | Baffle type (volume: 100 ml) filled with borosilicate glass (φ7 mm)
ICP Mass Spectrometer
Instrument | Agilent8800 (Agilent Technology, Santa Clara, California, U.S.A.)
RF power | 1500 W
Data reduction | Integration of total ion counts per single ablation. Signals between 2.9 and 10 seconds after opening of the laser shutter were integrated for further calculations. Signal intensity of 235U was not monitored and 207Pb/235U is calculated assuming 238U/235U = 137.88 (Jaffey et al., 1971). Oxide ions of Th and U (ThO+ and UO+) were monitored and used for further calculation instead of Th+ and U+.
Detection mode | Pulse counting mode by secondary electron multiplier
Mass scan mode | MS/MS mode
Collision/reaction gas and flow rate | NH3 (0.18-0.20 ml/min) and He (1.8 ml/min) for reduction of isobaric interference from mercury (Kasapoğlu et al., 2016)
Octapole bias | -4.5 V
Octapole RF | 179 V
Energy discrimination | -8.6 V
Monitored mass peak (amu) and permeable mass value for first quadrupole (Q1) and second quadrupole (Q2) | 204 (Hg + Pb; Q1 = 204; Q2 = 204), 206 (Pb; Q1 = 206; Q2 = 206), 207 (Pb; Q1 = 207; Q2 = 207), 248 (ThO; Q1 = 248; Q2 = 248), 254 (UO; Q1 = 254; Q2 = 254)
Integration time per mass peak | 204 (10 ms), 206 (50 ms), 207 (100 ms), 208 (50 ms), 248 (50 ms), 254 (50 ms)
Total integration time per reading | 0.3264 s
Integration time per single ablation | 7.1 s
Data processing
Gas blank | Gas blank counts were obtained during 20 s before each ablation and linearly subtracted with a step forward method.
Calibration strategy | 44069 monazite was used for correction of Pb/U and Th/U fractionation in all measurements. NIST SRM610 was used for correction of Pb/Pb fractionation. All correction factor for elemental and isotopic fractionation are determined by linear interpolation.
Normalization values | 44069 monazite (Aleinikoff et al., 2006): 206Pb/238U = 0.06811, 207Pb/235U = 0.5196 , 207Pb/206Pb = 0.0553; NIST SRM 610 (Pearce et al., 1997): U content = 457.1, Th content = 450.6, Pb content = 413.3
Common-Pb correction | None
Uncertainties | Uncertainties for ages and isotope ratios are quoted at 2 SE absolute, propagation is by quadratic addition. Uncertainties arising from the reproducibility of primary reference material, counting statistics of the measured isotopes and background signal intensity are propagated (Sakata et al., 2014).
Secondary standard sample | Namaqualand monazite (~1033 Ma by SHRIMP; Knoper et al., 2000). See text for published reference ages.
Quality control/validation | Namaqualand monazite (n=3 concordant spots out of 5 sequences). Weighted average: 206Pb/238U age = 1061 ± 39 Ma (MSWD = 1.40), 207Pb/235U age = 1072 ± 47 Ma (MSWD = 3.20), 206Pb/207Pb age = 1092 ± 91 (MSWD = 5.20).
References
Aleinikoff, J.N., Schenck, W.S., Plank, M.O., Srogi, L., Fanning, C.M., Kamo, S.L. and Bosbyshell, H. (2006) Deciphering igneous and metamorphic events in high-grade rocks of the Wilmington Complex, Delaware: morphology, cathodoluminescence and backscattered electron zoning, and SHRIMP U\Pb geochronology of zircon and monazite. Geological Society of America Bulletin, 118, 39–64.
Jaffey, A. H., Flynn, K. F., Glendenin, L. E., Bentleyt, W. C., and Essling, A. M. (1971) Precision measurement of half-lives and specific activities of 235U and 238U. Physical Review C, 4, 1889–1906.
Kasapoğlu, B., Ersoy, Y. E., Uysal, İ., Palmer, M. R., Zack, T., Koralay, E. O. and Karlsson, A. (2016) The petrology of Paleogene volcanism in the Central Sakarya, Nallıhan Region: Implications for the initiation and evolution of post-collisional, slab break-off-related magmatic activity. Lithos, 246–247, 81–98.
Knoper, M., Armstrong, R. A., Andreoli, M. A. G. and Ashwal, L. D. (2000) The Steenkampskraal monazite vein: a subhorizontal stretching shear zone indicating extensional collapse of Namaqualand at 1033 Ma? Journal of African Earth Sciences, 31, 38–39.
Liu Z.C., Wu F.Y., Yang Y.H., Yang J.H. and Wilde S.A. (2012) Neodymium isotopic compositions of the standard monazites used in U–Th–Pb geochronology. Chemical Geology, 334, 221–239.
Pearce, N. J., Perkins, W. T., Westgate, J. A., Gorton, M. P., Jackson, S. E., Neal, C. R. and Chenery, S. P. (1997) A compilation of new and published major and trace element data for NIST SRM 610 and NIST SRM 612 glass reference materials. Geostandards newsletter, 21, 115−144.
Sakata, S., Hattori, K., Iwano, H., Yokoyama, T. D., Danhara, T. and Hirata, T. (2014) Determination of U–Pb Ages for Young Zircons using Laser Ablation-ICP-Mass Spectrometry Coupled with an Ion Detection Attenuator Device. Geostandards and Geoanalytical Research, 38, 409–420.