## About- Read Me
This file contains Attenuated Total Reflectance spectra for 10 synthetic smectite compositions described in Fox et al., submitted to American Mineralogist.
The first column provides the wavenumber, and 10 subsequent columns provide spectral data for each sample. The top row is a header line indicating the sample names.
American Mineralogist: June 2021 Online Materials AM-21-67419
FOX ET AL.: DETECTING FE(III)-FE(II)-AL-MG SMECTITE SOLID SOLUTIONS

## Smectite Spectral Data
wavenumber_f3 | ATR_Fe3_A | ATR_Fe3_B | ATR_Fe3_C | ATR_Fe3_D | ATR_Fe3_E | ATR_Fe3_F | ATR_Fe3_G | ATR_Fe3_H | ATR_Fe3_I | ATR_Fe3_J | ATR_Fe2_K_08Mar19 | ATR_Fe2_L_08Mar19 | ATR_Fe2_M_08Mar19_2 | ATR_Fe2_N_08Mar19 | ATR_Fe2_O_8Mar19 | ATR_Fe2_P_08Mar19
400.1635 | 0.17922 | 0.31708 | 0.14737 | 0.13563 | 0.11702 | 0.16539 | 0.17045 | 0.18527 | 0.18907 | 0.23633 | 0.09769 | 0.1419 | 0.14703 | 0.15452 | 0.073139 | 0.094529
401.1277 | 0.18133 | 0.31742 | 0.1482 | 0.13642 | 0.11748 | 0.16687 | 0.17145 | 0.18518 | 0.18772 | 0.2391 | 0.098072 | 0.14227 | 0.14812 | 0.15519 | 0.073468 | 0.09467
402.0919 | 0.18334 | 0.31886 | 0.14852 | 0.13755 | 0.11783 | 0.1674 | 0.17255 | 0.18594 | 0.18668 | 0.24035 | 0.098709 | 0.1426 | 0.14929 | 0.15587 | 0.073937 | 0.095214
403.0562 | 0.18513 | 0.32096 | 0.14861 | 0.13822 | 0.11804 | 0.16667 | 0.17311 | 0.18701 | 0.18622 | 0.24039 | 0.099229 | 0.14279 | 0.15014 | 0.15641 | 0.074449 | 0.095939
404.0204 | 0.18669 | 0.32333 | 0.14883 | 0.13835 | 0.11783 | 0.16566 | 0.17319 | 0.18738 | 0.18638 | 0.24018 | 0.099468 | 0.1428 | 0.1505 | 0.15673 | 0.074745 | 0.096541
404.9847 | 0.18783 | 0.32606 | 0.1494 | 0.13867 | 0.11718 | 0.16541 | 0.17335 | 0.18695 | 0.18732 | 0.24066 | 0.099584 | 0.14282 | 0.15051 | 0.15696 | 0.074735 | 0.096985
405.9489 | 0.18823 | 0.32862 | 0.15013 | 0.13969 | 0.11672 | 0.1661 | 0.17372 | 0.18639 | 0.18902 | 0.242 | 0.099713 | 0.14307 | 0.15048 | 0.15725 | 0.07462 | 0.097379
406.9132 | 0.18803 | 0.3298 | 0.15078 | 0.14116 | 0.11715 | 0.16715 | 0.1739 | 0.18643 | 0.19112 | 0.24352 | 0.099788 | 0.14362 | 0.15064 | 0.15761 | 0.074676 | 0.097746
407.8774 | 0.188 | 0.32934 | 0.15136 | 0.1425 | 0.11844 | 0.16796 | 0.17377 | 0.18744 | 0.19301 | 0.24444 | 0.09976 | 0.14443 | 0.15106 | 0.15803 | 0.074985 | 0.098075
408.8417 | 0.18864 | 0.32833 | 0.1521 | 0.14349 | 0.11989 | 0.16843 | 0.17377 | 0.18924 | 0.19409 | 0.24472 | 0.099752 | 0.14533 | 0.1517 | 0.15844 | 0.075429 | 0.098442
409.8059 | 0.18956 | 0.32747 | 0.15302 | 0.14408 | 0.12087 | 0.16889 | 0.17436 | 0.19119 | 0.19414 | 0.24495 | 0.099885 | 0.14614 | 0.15244 | 0.15878 | 0.075852 | 0.098919
410.7702 | 0.19012 | 0.32636 | 0.15384 | 0.14423 | 0.12133 | 0.1696 | 0.17566 | 0.1927 | 0.19357 | 0.24547 | 0.1001 | 0.14676 | 0.1532 | 0.159 | 0.076163 | 0.099432
411.7344 | 0.19034 | 0.3249 | 0.15421 | 0.14406 | 0.12164 | 0.17043 | 0.17733 | 0.19362 | 0.19318 | 0.24615 | 0.10027 | 0.14724 | 0.15392 | 0.15918 | 0.076317 | 0.099833
412.6987 | 0.19059 | 0.32413 | 0.15402 | 0.144 | 0.12205 | 0.17093 | 0.17877 | 0.19409 | 0.19343 | 0.24699 | 0.10038 | 0.14762 | 0.15454 | 0.15932 | 0.076289 | 0.10007
413.6629 | 0.19088 | 0.32494 | 0.15338 | 0.1443 | 0.12246 | 0.17084 | 0.1793 | 0.1941 | 0.1941 | 0.24854 | 0.10052 | 0.14782 | 0.15501 | 0.1593 | 0.076116 | 0.10023
414.6272 | 0.19089 | 0.32689 | 0.15262 | 0.14476 | 0.12262 | 0.17039 | 0.17874 | 0.19368 | 0.19479 | 0.25115 | 0.10074 | 0.14775 | 0.15538 | 0.15905 | 0.075922 | 0.10046
415.5914 | 0.19047 | 0.32903 | 0.15218 | 0.14494 | 0.1224 | 0.17012 | 0.17767 | 0.19328 | 0.19544 | 0.25392 | 0.10104 | 0.14758 | 0.15575 | 0.15877 | 0.07585 | 0.10084
416.5557 | 0.18976 | 0.33097 | 0.15228 | 0.14467 | 0.12191 | 0.1704 | 0.17684 | 0.19336 | 0.19605 | 0.25533 | 0.1014 | 0.14758 | 0.15621 | 0.15864 | 0.075937 | 0.10137
417.5199 | 0.18893 | 0.33249 | 0.15285 | 0.1441 | 0.12145 | 0.17115 | 0.17643 | 0.19377 | 0.19633 | 0.25499 | 0.10181 | 0.14791 | 0.15671 | 0.15851 | 0.076061 | 0.10192
418.4842 | 0.18827 | 0.33282 | 0.15368 | 0.14355 | 0.12126 | 0.17196 | 0.17614 | 0.194 | 0.19598 | 0.25423 | 0.10215 | 0.14848 | 0.15721 | 0.15811 | 0.076061 | 0.10233
419.4484 | 0.18815 | 0.33151 | 0.15459 | 0.1432 | 0.12142 | 0.17245 | 0.17567 | 0.19396 | 0.1952 | 0.25447 | 0.10233 | 0.14913 | 0.15778 | 0.15746 | 0.075922 | 0.10256
420.4127 | 0.18846 | 0.32954 | 0.15534 | 0.14304 | 0.12182 | 0.17253 | 0.17504 | 0.19397 | 0.19458 | 0.25572 | 0.10243 | 0.14977 | 0.15848 | 0.15686 | 0.075792 | 0.10271
421.3769 | 0.18853 | 0.32829 | 0.15558 | 0.14291 | 0.12228 | 0.17241 | 0.17441 | 0.19406 | 0.19444 | 0.25695 | 0.10258 | 0.15031 | 0.1592 | 0.15648 | 0.075801 | 0.10292
422.3412 | 0.1879 | 0.3279 | 0.1551 | 0.1428 | 0.12258 | 0.17233 | 0.17404 | 0.19397 | 0.19472 | 0.25748 | 0.10285 | 0.1507 | 0.15978 | 0.15634 | 0.075911 | 0.10327
423.3054 | 0.18697 | 0.32734 | 0.15408 | 0.14288 | 0.12263 | 0.17236 | 0.17416 | 0.19376 | 0.19514 | 0.25742 | 0.10314 | 0.15099 | 0.16018 | 0.15645 | 0.075982 | 0.10367
424.2697 | 0.18648 | 0.32588 | 0.15304 | 0.14312 | 0.12252 | 0.17232 | 0.17462 | 0.19394 | 0.19544 | 0.25722 | 0.10335 | 0.1513 | 0.16053 | 0.15679 | 0.075927 | 0.104
425.2339 | 0.18664 | 0.3238 | 0.15239 | 0.14324 | 0.12243 | 0.17216 | 0.17495 | 0.1947 | 0.1955 | 0.25732 | 0.10342 | 0.1516 | 0.16085 | 0.15712 | 0.075759 | 0.10418
426.1982 | 0.18704 | 0.32168 | 0.15228 | 0.14309 | 0.1225 | 0.17205 | 0.17488 | 0.19555 | 0.19542 | 0.2579 | 0.10338 | 0.15174 | 0.16102 | 0.15712 | 0.075532 | 0.10429
427.1624 | 0.18723 | 0.31974 | 0.15252 | 0.14311 | 0.12273 | 0.17217 | 0.17474 | 0.1959 | 0.1953 | 0.2587 | 0.1033 | 0.15167 | 0.16105 | 0.15683 | 0.075301 | 0.10451
428.1267 | 0.18699 | 0.31801 | 0.15276 | 0.14371 | 0.123 | 0.17242 | 0.175 | 0.19569 | 0.19503 | 0.25926 | 0.1032 | 0.15156 | 0.16112 | 0.15657 | 0.075143 | 0.10492
429.0909 | 0.18636 | 0.31663 | 0.15263 | 0.14465 | 0.12318 | 0.17252 | 0.17557 | 0.19532 | 0.19443 | 0.25944 | 0.10315 | 0.15162 | 0.16146 | 0.1565 | 0.075116 | 0.10543
430.0552 | 0.18569 | 0.31566 | 0.15203 | 0.14518 | 0.12317 | 0.17226 | 0.17595 | 0.19512 | 0.19373 | 0.25945 | 0.10316 | 0.15192 | 0.16197 | 0.1565 | 0.075176 | 0.10589
431.0194 | 0.18532 | 0.31499 | 0.15113 | 0.14504 | 0.12296 | 0.17162 | 0.17577 | 0.1952 | 0.19344 | 0.25917 | 0.10318 | 0.15227 | 0.16237 | 0.1564 | 0.0752 | 0.10619
431.9837 | 0.18499 | 0.31451 | 0.15017 | 0.14468 | 0.12271 | 0.17077 | 0.17513 | 0.19546 | 0.19368 | 0.25835 | 0.10313 | 0.15245 | 0.16251 | 0.15627 | 0.075123 | 0.10635
432.9479 | 0.18405 | 0.31405 | 0.14938 | 0.14452 | 0.12268 | 0.17002 | 0.17443 | 0.19577 | 0.19403 | 0.25783 | 0.10297 | 0.15243 | 0.16251 | 0.15626 | 0.075011 | 0.10643
433.9122 | 0.18252 | 0.31322 | 0.14885 | 0.14437 | 0.12295 | 0.16972 | 0.17408 | 0.19596 | 0.19417 | 0.25934 | 0.10276 | 0.15235 | 0.16255 | 0.1564 | 0.074974 | 0.10647
434.8764 | 0.18137 | 0.31159 | 0.14852 | 0.14387 | 0.1232 | 0.16988 | 0.17424 | 0.19595 | 0.19427 | 0.26326 | 0.10261 | 0.15232 | 0.16262 | 0.15659 | 0.07505 | 0.10657
435.8407 | 0.18129 | 0.30925 | 0.14814 | 0.14313 | 0.12303 | 0.17009 | 0.17452 | 0.19573 | 0.19438 | 0.26719 | 0.10253 | 0.1523 | 0.16257 | 0.15679 | 0.075193 | 0.10678
436.8049 | 0.18171 | 0.30679 | 0.14762 | 0.14258 | 0.12247 | 0.16989 | 0.17438 | 0.19542 | 0.19407 | 0.26823 | 0.10247 | 0.15214 | 0.16237 | 0.15699 | 0.075344 | 0.10705
437.7692 | 0.18154 | 0.30436 | 0.14724 | 0.14243 | 0.12202 | 0.16935 | 0.17374 | 0.19532 | 0.19307 | 0.2665 | 0.10233 | 0.1518 | 0.16213 | 0.1572 | 0.075461 | 0.10729
438.7334 | 0.18057 | 0.30115 | 0.14731 | 0.1425 | 0.12214 | 0.1689 | 0.1731 | 0.19575 | 0.19193 | 0.26457 | 0.1021 | 0.15132 | 0.16197 | 0.15744 | 0.075503 | 0.10744
439.6977 | 0.17928 | 0.29653 | 0.14755 | 0.14238 | 0.12263 | 0.16871 | 0.17283 | 0.19661 | 0.19126 | 0.26368 | 0.10178 | 0.15077 | 0.16182 | 0.15766 | 0.075443 | 0.10749
440.6619 | 0.17774 | 0.29134 | 0.14733 | 0.14173 | 0.12281 | 0.16848 | 0.17269 | 0.19738 | 0.19086 | 0.26269 | 0.10144 | 0.15019 | 0.16152 | 0.15779 | 0.07532 | 0.10746
441.6262 | 0.17581 | 0.28741 | 0.14644 | 0.14054 | 0.12228 | 0.16804 | 0.17233 | 0.19756 | 0.19011 | 0.26068 | 0.10108 | 0.14968 | 0.16104 | 0.1578 | 0.075236 | 0.10735
442.5904 | 0.17403 | 0.2857 | 0.14541 | 0.13923 | 0.12128 | 0.16767 | 0.17191 | 0.1971 | 0.18895 | 0.25864 | 0.10069 | 0.14927 | 0.16041 | 0.15784 | 0.075267 | 0.10722
443.5547 | 0.17325 | 0.28529 | 0.14473 | 0.1383 | 0.12032 | 0.16754 | 0.17173 | 0.19615 | 0.1879 | 0.25764 | 0.10023 | 0.14879 | 0.15962 | 0.15801 | 0.075379 | 0.10709
444.5189 | 0.17335 | 0.28445 | 0.14419 | 0.13789 | 0.11964 | 0.1673 | 0.17169 | 0.19479 | 0.18719 | 0.25702 | 0.099724 | 0.14806 | 0.15865 | 0.15818 | 0.075456 | 0.10689
445.4832 | 0.17315 | 0.28257 | 0.14322 | 0.13767 | 0.11914 | 0.16642 | 0.17138 | 0.19311 | 0.18646 | 0.25551 | 0.099232 | 0.14711 | 0.15757 | 0.15818 | 0.075435 | 0.10655
446.4474 | 0.17187 | 0.28028 | 0.14172 | 0.13729 | 0.1186 | 0.16494 | 0.17068 | 0.19142 | 0.18539 | 0.25307 | 0.098811 | 0.14613 | 0.1566 | 0.1581 | 0.075375 | 0.10612
447.4117 | 0.17006 | 0.27812 | 0.1401 | 0.13659 | 0.11794 | 0.16333 | 0.1697 | 0.18994 | 0.184 | 0.25056 | 0.098418 | 0.14523 | 0.15585 | 0.15827 | 0.075388 | 0.10572
448.3759 | 0.16865 | 0.27581 | 0.13873 | 0.13555 | 0.11718 | 0.16178 | 0.16845 | 0.18856 | 0.1825 | 0.24811 | 0.097937 | 0.14434 | 0.1552 | 0.15884 | 0.075513 | 0.10535
449.3401 | 0.16786 | 0.27295 | 0.13764 | 0.13422 | 0.11646 | 0.16015 | 0.167 | 0.18722 | 0.18111 | 0.24528 | 0.097294 | 0.14338 | 0.15444 | 0.15953 | 0.075691 | 0.10496
450.3044 | 0.16719 | 0.26969 | 0.13678 | 0.13278 | 0.11596 | 0.15846 | 0.16578 | 0.18613 | 0.18008 | 0.2422 | 0.096525 | 0.14241 | 0.15346 | 0.15998 | 0.075846 | 0.10447
451.2686 | 0.16617 | 0.26638 | 0.13609 | 0.13156 | 0.11567 | 0.15699 | 0.1652 | 0.1854 | 0.17943 | 0.23964 | 0.095728 | 0.14153 | 0.1523 | 0.16008 | 0.075959 | 0.10391
452.2329 | 0.16462 | 0.26306 | 0.13542 | 0.13069 | 0.11534 | 0.15579 | 0.16509 | 0.18466 | 0.1787 | 0.2379 | 0.094979 | 0.14067 | 0.15105 | 0.15998 | 0.076045 | 0.10332
453.1971 | 0.16262 | 0.25958 | 0.13447 | 0.13004 | 0.11469 | 0.1545 | 0.16482 | 0.18351 | 0.17739 | 0.23655 | 0.094303 | 0.13973 | 0.14977 | 0.1599 | 0.076109 | 0.10274
454.1614 | 0.16044 | 0.25608 | 0.1332 | 0.12952 | 0.11373 | 0.15289 | 0.16414 | 0.18212 | 0.17561 | 0.2351 | 0.093683 | 0.13862 | 0.14851 | 0.15996 | 0.07614 | 0.1022
455.1256 | 0.15841 | 0.25291 | 0.13178 | 0.12912 | 0.11274 | 0.15124 | 0.1633 | 0.1809 | 0.17389 | 0.23342 | 0.093051 | 0.13733 | 0.14723 | 0.16016 | 0.076135 | 0.10171
456.0899 | 0.15656 | 0.25024 | 0.1304 | 0.12877 | 0.11189 | 0.14995 | 0.16256 | 0.17984 | 0.1725 | 0.23149 | 0.092329 | 0.13584 | 0.14585 | 0.16028 | 0.076105 | 0.10119
457.0541 | 0.15475 | 0.24788 | 0.12908 | 0.12839 | 0.11106 | 0.14893 | 0.16196 | 0.17864 | 0.1712 | 0.22925 | 0.091509 | 0.13424 | 0.14431 | 0.1601 | 0.07606 | 0.10058
458.0184 | 0.15302 | 0.24547 | 0.12773 | 0.12797 | 0.11013 | 0.14777 | 0.16153 | 0.17731 | 0.16979 | 0.22688 | 0.090663 | 0.13272 | 0.14267 | 0.15967 | 0.076009 | 0.099884
458.9826 | 0.15164 | 0.24294 | 0.12635 | 0.12757 | 0.10914 | 0.14632 | 0.16127 | 0.17617 | 0.16829 | 0.22473 | 0.089847 | 0.13138 | 0.14105 | 0.1593 | 0.075955 | 0.099204
459.9469 | 0.1506 | 0.24051 | 0.12501 | 0.12694 | 0.10817 | 0.14481 | 0.16093 | 0.17525 | 0.16671 | 0.22296 | 0.089022 | 0.13011 | 0.13947 | 0.15913 | 0.075908 | 0.098558
460.9111 | 0.14945 | 0.23839 | 0.12376 | 0.12562 | 0.10728 | 0.14347 | 0.16001 | 0.17412 | 0.16492 | 0.22145 | 0.08811 | 0.1288 | 0.13784 | 0.159 | 0.075878 | 0.097882
461.8754 | 0.14789 | 0.23648 | 0.12257 | 0.12359 | 0.10651 | 0.1423 | 0.15845 | 0.1725 | 0.16305 | 0.21999 | 0.087127 | 0.12742 | 0.13611 | 0.15869 | 0.075866 | 0.097137
462.8397 | 0.14621 | 0.23447 | 0.12142 | 0.12151 | 0.10592 | 0.14123 | 0.15675 | 0.17054 | 0.16134 | 0.21829 | 0.086182 | 0.126 | 0.13439 | 0.1582 | 0.075821 | 0.096337
463.8039 | 0.14481 | 0.23238 | 0.12028 | 0.12007 | 0.10552 | 0.14024 | 0.15541 | 0.16859 | 0.15982 | 0.21594 | 0.085362 | 0.12447 | 0.13273 | 0.15768 | 0.075662 | 0.095485
464.7682 | 0.14374 | 0.23064 | 0.11919 | 0.11934 | 0.10511 | 0.13926 | 0.15447 | 0.16679 | 0.15819 | 0.2127 | 0.084623 | 0.12283 | 0.13109 | 0.15709 | 0.075344 | 0.094554
465.7324 | 0.14282 | 0.22965 | 0.11818 | 0.11883 | 0.10451 | 0.13817 | 0.1536 | 0.16517 | 0.15643 | 0.20893 | 0.083865 | 0.1212 | 0.12943 | 0.1563 | 0.074953 | 0.093579
466.6967 | 0.14205 | 0.22923 | 0.11731 | 0.11814 | 0.10373 | 0.13699 | 0.15259 | 0.16368 | 0.15488 | 0.20533 | 0.083037 | 0.11976 | 0.1278 | 0.15534 | 0.07465 | 0.092647
467.6609 | 0.1416 | 0.22888 | 0.11661 | 0.11726 | 0.10292 | 0.13588 | 0.15141 | 0.16215 | 0.15374 | 0.20227 | 0.082191 | 0.1185 | 0.12625 | 0.15436 | 0.074529 | 0.09176
468.6252 | 0.14142 | 0.22843 | 0.11614 | 0.11636 | 0.10216 | 0.13494 | 0.15019 | 0.16043 | 0.15266 | 0.19959 | 0.081408 | 0.11725 | 0.12474 | 0.15343 | 0.074527 | 0.09082
469.5894 | 0.14127 | 0.22806 | 0.11581 | 0.11552 | 0.10136 | 0.13412 | 0.14904 | 0.15868 | 0.15122 | 0.197 | 0.080716 | 0.1159 | 0.12318 | 0.15244 | 0.074489 | 0.089762
470.5536 | 0.14103 | 0.2278 | 0.11537 | 0.11472 | 0.10055 | 0.13344 | 0.14802 | 0.15711 | 0.14939 | 0.19433 | 0.080076 | 0.1145 | 0.12157 | 0.15128 | 0.074304 | 0.088668
471.5179 | 0.14071 | 0.22751 | 0.11465 | 0.11389 | 0.099911 | 0.13296 | 0.14706 | 0.15571 | 0.14747 | 0.19147 | 0.079437 | 0.11316 | 0.11998 | 0.14992 | 0.073966 | 0.087666
472.4821 | 0.14037 | 0.22731 | 0.11378 | 0.11302 | 0.099592 | 0.13263 | 0.14605 | 0.15426 | 0.14574 | 0.18835 | 0.078778 | 0.11195 | 0.1185 | 0.14844 | 0.073547 | 0.086777
473.4464 | 0.14008 | 0.22765 | 0.11308 | 0.1122 | 0.099446 | 0.13222 | 0.145 | 0.15277 | 0.14435 | 0.18504 | 0.078085 | 0.11088 | 0.11714 | 0.14691 | 0.073119 | 0.085899
474.4106 | 0.14003 | 0.22865 | 0.1127 | 0.11162 | 0.099221 | 0.1316 | 0.14398 | 0.15148 | 0.14327 | 0.18177 | 0.077333 | 0.10989 | 0.11585 | 0.14538 | 0.072688 | 0.084935
475.3749 | 0.1403 | 0.22976 | 0.1125 | 0.11137 | 0.098873 | 0.13088 | 0.14303 | 0.15048 | 0.14227 | 0.17874 | 0.076519 | 0.10886 | 0.11461 | 0.14384 | 0.072187 | 0.083876
476.3391 | 0.14073 | 0.2303 | 0.11233 | 0.11127 | 0.098567 | 0.13023 | 0.14213 | 0.14959 | 0.14108 | 0.17597 | 0.075704 | 0.10772 | 0.11344 | 0.14228 | 0.071574 | 0.082787
477.3034 | 0.141 | 0.23012 | 0.11221 | 0.11105 | 0.09839 | 0.12964 | 0.14126 | 0.1486 | 0.13973 | 0.17338 | 0.074982 | 0.1065 | 0.11234 | 0.14071 | 0.070911 | 0.081746
478.2676 | 0.14099 | 0.22958 | 0.1122 | 0.11053 | 0.098194 | 0.12897 | 0.14036 | 0.14744 | 0.13853 | 0.17089 | 0.074386 | 0.10534 | 0.11127 | 0.13912 | 0.070304 | 0.080793
479.2319 | 0.14091 | 0.22905 | 0.11215 | 0.10979 | 0.097785 | 0.12819 | 0.1393 | 0.14607 | 0.13765 | 0.16846 | 0.073865 | 0.1043 | 0.11019 | 0.13745 | 0.069773 | 0.079924
480.1961 | 0.14097 | 0.22879 | 0.11187 | 0.10906 | 0.097159 | 0.12745 | 0.1381 | 0.14454 | 0.13691 | 0.1661 | 0.07334 | 0.10338 | 0.10907 | 0.1357 | 0.069224 | 0.079104
481.1604 | 0.14123 | 0.22887 | 0.11136 | 0.10854 | 0.096483 | 0.12683 | 0.13706 | 0.14306 | 0.13598 | 0.1638 | 0.072779 | 0.10252 | 0.10801 | 0.13393 | 0.068573 | 0.078289
482.1246 | 0.14159 | 0.22912 | 0.11079 | 0.10827 | 0.095913 | 0.12631 | 0.13642 | 0.14184 | 0.13481 | 0.16155 | 0.0722 | 0.10167 | 0.10703 | 0.13226 | 0.067837 | 0.077431
483.0889 | 0.14194 | 0.22915 | 0.11042 | 0.10813 | 0.095483 | 0.12587 | 0.13609 | 0.14085 | 0.1335 | 0.15933 | 0.071628 | 0.10078 | 0.10611 | 0.13074 | 0.067082 | 0.076501
484.0531 | 0.14222 | 0.22875 | 0.11034 | 0.10797 | 0.095127 | 0.12552 | 0.13575 | 0.13984 | 0.13215 | 0.1572 | 0.071071 | 0.099823 | 0.10514 | 0.12932 | 0.066343 | 0.075524
485.0174 | 0.14242 | 0.22818 | 0.11044 | 0.10777 | 0.094745 | 0.1252 | 0.13523 | 0.13873 | 0.1309 | 0.15527 | 0.07053 | 0.098905 | 0.1041 | 0.12795 | 0.065639 | 0.074582
485.9816 | 0.14254 | 0.22766 | 0.11042 | 0.10756 | 0.094274 | 0.12472 | 0.13457 | 0.13759 | 0.12992 | 0.15342 | 0.069992 | 0.098128 | 0.10306 | 0.12668 | 0.064994 | 0.073755
486.9459 | 0.14254 | 0.22699 | 0.11005 | 0.10724 | 0.093763 | 0.12393 | 0.13381 | 0.13642 | 0.12923 | 0.15141 | 0.06943 | 0.09746 | 0.10211 | 0.12559 | 0.064402 | 0.073048
487.9101 | 0.14232 | 0.22574 | 0.10944 | 0.10673 | 0.09332 | 0.12292 | 0.13297 | 0.13506 | 0.12856 | 0.14905 | 0.068819 | 0.09675 | 0.10122 | 0.12467 | 0.063804 | 0.072407
488.8744 | 0.14179 | 0.22391 | 0.10898 | 0.10615 | 0.092949 | 0.12193 | 0.13219 | 0.1335 | 0.12762 | 0.14655 | 0.068148 | 0.095896 | 0.10028 | 0.12384 | 0.063178 | 0.071767
489.8386 | 0.141 | 0.22187 | 0.10884 | 0.10581 | 0.092461 | 0.12114 | 0.13178 | 0.13203 | 0.12646 | 0.14431 | 0.067433 | 0.094937 | 0.099245 | 0.12307 | 0.062595 | 0.07109
490.8029 | 0.14005 | 0.21992 | 0.10885 | 0.10577 | 0.091661 | 0.12051 | 0.13182 | 0.1309 | 0.12537 | 0.1425 | 0.066731 | 0.093978 | 0.09822 | 0.12234 | 0.062132 | 0.070372
491.7671 | 0.13898 | 0.21812 | 0.10876 | 0.10578 | 0.090592 | 0.11985 | 0.13207 | 0.1301 | 0.12452 | 0.141 | 0.066112 | 0.0931 | 0.097336 | 0.12171 | 0.061759 | 0.069653
492.7314 | 0.1378 | 0.2164 | 0.10848 | 0.10559 | 0.089498 | 0.11901 | 0.13214 | 0.12945 | 0.12375 | 0.13956 | 0.065607 | 0.092329 | 0.096627 | 0.12121 | 0.061385 | 0.068986
493.6956 | 0.13654 | 0.21472 | 0.10801 | 0.10523 | 0.088541 | 0.11793 | 0.13177 | 0.12875 | 0.12286 | 0.13815 | 0.065159 | 0.091641 | 0.095997 | 0.12091 | 0.060998 | 0.068376
494.6599 | 0.13527 | 0.21292 | 0.10732 | 0.10489 | 0.087691 | 0.11661 | 0.13097 | 0.1279 | 0.12176 | 0.13684 | 0.064671 | 0.090971 | 0.095318 | 0.12078 | 0.060669 | 0.067758
495.6241 | 0.13401 | 0.21075 | 0.1064 | 0.10458 | 0.08689 | 0.11506 | 0.12998 | 0.1268 | 0.12057 | 0.13559 | 0.064092 | 0.090259 | 0.094525 | 0.12074 | 0.060423 | 0.067086
496.5884 | 0.13272 | 0.20824 | 0.10539 | 0.10415 | 0.086189 | 0.11333 | 0.12917 | 0.12554 | 0.11952 | 0.13426 | 0.063469 | 0.089516 | 0.093666 | 0.12076 | 0.060211 | 0.066419
497.5526 | 0.13137 | 0.20567 | 0.10448 | 0.10353 | 0.08562 | 0.11163 | 0.12879 | 0.12435 | 0.1188 | 0.13282 | 0.06288 | 0.088782 | 0.092832 | 0.12087 | 0.06 | 0.065843
498.5169 | 0.12999 | 0.2033 | 0.10366 | 0.10281 | 0.085048 | 0.11023 | 0.12876 | 0.12343 | 0.11843 | 0.13149 | 0.062358 | 0.088052 | 0.092081 | 0.12109 | 0.059837 | 0.065353
499.4811 | 0.12859 | 0.20112 | 0.10287 | 0.10219 | 0.084287 | 0.10923 | 0.12886 | 0.12265 | 0.11824 | 0.13053 | 0.061885 | 0.087299 | 0.091424 | 0.1214 | 0.059764 | 0.064865
500.4454 | 0.12711 | 0.19897 | 0.10208 | 0.10182 | 0.083327 | 0.10854 | 0.12896 | 0.12179 | 0.118 | 0.12992 | 0.061438 | 0.086549 | 0.090834 | 0.12174 | 0.059752 | 0.064338
501.4096 | 0.1255 | 0.19676 | 0.10135 | 0.10171 | 0.082336 | 0.10782 | 0.12913 | 0.12078 | 0.11767 | 0.12933 | 0.061007 | 0.085857 | 0.090247 | 0.12209 | 0.059748 | 0.06381
502.3739 | 0.12382 | 0.19443 | 0.10068 | 0.10167 | 0.081447 | 0.10679 | 0.12928 | 0.11975 | 0.11721 | 0.12851 | 0.060589 | 0.085201 | 0.089574 | 0.12244 | 0.059741 | 0.063307
503.3381 | 0.12223 | 0.19205 | 0.099944 | 0.10141 | 0.08064 | 0.10539 | 0.12922 | 0.11885 | 0.11653 | 0.12751 | 0.060174 | 0.084478 | 0.088771 | 0.12274 | 0.059739 | 0.062795
504.3024 | 0.12086 | 0.18977 | 0.099119 | 0.10078 | 0.079853 | 0.10387 | 0.12882 | 0.11811 | 0.11565 | 0.12646 | 0.05975 | 0.083643 | 0.0879 | 0.12296 | 0.059715 | 0.062248
505.2666 | 0.11963 | 0.18771 | 0.098216 | 0.099963 | 0.079093 | 0.1026 | 0.12821 | 0.11743 | 0.11477 | 0.12539 | 0.059294 | 0.082779 | 0.087091 | 0.12313 | 0.059634 | 0.0617
506.2309 | 0.11831 | 0.18578 | 0.097223 | 0.099272 | 0.07841 | 0.10176 | 0.12761 | 0.1167 | 0.11417 | 0.12425 | 0.05879 | 0.082 | 0.08641 | 0.12332 | 0.059497 | 0.061193
507.1951 | 0.11677 | 0.18375 | 0.096115 | 0.098837 | 0.077778 | 0.10118 | 0.12716 | 0.11585 | 0.11386 | 0.12306 | 0.058251 | 0.081331 | 0.085813 | 0.12358 | 0.05934 | 0.06072
508.1594 | 0.11512 | 0.18152 | 0.094939 | 0.098493 | 0.077089 | 0.10048 | 0.12682 | 0.11481 | 0.11356 | 0.12187 | 0.057726 | 0.080734 | 0.085233 | 0.12387 | 0.059194 | 0.060258
509.1236 | 0.11359 | 0.17924 | 0.093807 | 0.097978 | 0.076239 | 0.099436 | 0.12642 | 0.1136 | 0.113 | 0.12068 | 0.057242 | 0.080188 | 0.08466 | 0.12418 | 0.059074 | 0.059799
510.0879 | 0.11228 | 0.17704 | 0.092765 | 0.097165 | 0.075213 | 0.098147 | 0.12574 | 0.11233 | 0.11215 | 0.11943 | 0.056773 | 0.079676 | 0.084097 | 0.12448 | 0.058982 | 0.059329
511.0521 | 0.1111 | 0.17493 | 0.091743 | 0.096131 | 0.074102 | 0.096871 | 0.12467 | 0.1111 | 0.11115 | 0.11811 | 0.056274 | 0.079136 | 0.083498 | 0.12474 | 0.058891 | 0.058803
512.0164 | 0.10994 | 0.1728 | 0.090629 | 0.095068 | 0.073048 | 0.095759 | 0.12334 | 0.10992 | 0.11014 | 0.11679 | 0.055747 | 0.078498 | 0.082811 | 0.12491 | 0.058757 | 0.058202
512.9806 | 0.10874 | 0.1707 | 0.089378 | 0.094136 | 0.072164 | 0.094762 | 0.12198 | 0.1087 | 0.10919 | 0.11547 | 0.055244 | 0.077769 | 0.082065 | 0.12501 | 0.058561 | 0.057575
513.9449 | 0.10751 | 0.16877 | 0.088073 | 0.093352 | 0.071493 | 0.093783 | 0.12071 | 0.10736 | 0.10833 | 0.11409 | 0.054806 | 0.07704 | 0.081351 | 0.12506 | 0.058342 | 0.056989
514.9091 | 0.10628 | 0.16708 | 0.086883 | 0.092627 | 0.07101 | 0.092827 | 0.11945 | 0.10601 | 0.10753 | 0.11273 | 0.054417 | 0.076388 | 0.080716 | 0.1251 | 0.058149 | 0.056447
515.8734 | 0.10505 | 0.1655 | 0.085937 | 0.091885 | 0.070617 | 0.091973 | 0.1182 | 0.10487 | 0.10672 | 0.11152 | 0.054029 | 0.07581 | 0.080133 | 0.12511 | 0.057985 | 0.055894
516.8376 | 0.1039 | 0.1639 | 0.085196 | 0.091125 | 0.070156 | 0.09123 | 0.11699 | 0.10403 | 0.10582 | 0.1105 | 0.053607 | 0.075249 | 0.079561 | 0.1251 | 0.057811 | 0.055303
517.8019 | 0.10289 | 0.16226 | 0.084495 | 0.090373 | 0.069496 | 0.090488 | 0.11581 | 0.10324 | 0.10479 | 0.10949 | 0.053149 | 0.074657 | 0.079005 | 0.12507 | 0.057587 | 0.054695
518.7661 | 0.10201 | 0.1607 | 0.083712 | 0.089626 | 0.068661 | 0.089652 | 0.1146 | 0.10222 | 0.10364 | 0.10832 | 0.052677 | 0.074037 | 0.078478 | 0.12496 | 0.057304 | 0.054097
519.7303 | 0.10114 | 0.1592 | 0.08286 | 0.088871 | 0.067828 | 0.088754 | 0.11335 | 0.1009 | 0.10243 | 0.107 | 0.05222 | 0.07344 | 0.077983 | 0.12471 | 0.056991 | 0.053506
520.6946 | 0.10014 | 0.15768 | 0.081997 | 0.088127 | 0.067126 | 0.08789 | 0.11208 | 0.099432 | 0.10132 | 0.10561 | 0.051805 | 0.072917 | 0.077517 | 0.12429 | 0.056694 | 0.052914
521.6589 | 0.098911 | 0.15606 | 0.081116 | 0.087417 | 0.066498 | 0.087061 | 0.11081 | 0.097986 | 0.10043 | 0.1042 | 0.051439 | 0.072475 | 0.077074 | 0.12374 | 0.056427 | 0.052334
522.6231 | 0.097508 | 0.15439 | 0.080176 | 0.086744 | 0.065799 | 0.086168 | 0.10949 | 0.096619 | 0.0997 | 0.10277 | 0.05109 | 0.072061 | 0.076619 | 0.12311 | 0.056147 | 0.051785
523.5873 | 0.096118 | 0.15281 | 0.079185 | 0.086099 | 0.064997 | 0.085178 | 0.10813 | 0.095317 | 0.098945 | 0.10135 | 0.050713 | 0.07162 | 0.076117 | 0.12243 | 0.055787 | 0.051268
524.5516 | 0.094977 | 0.15136 | 0.078198 | 0.085475 | 0.064192 | 0.084202 | 0.10681 | 0.09404 | 0.098047 | 0.099924 | 0.050288 | 0.071138 | 0.075597 | 0.1217 | 0.055338 | 0.050764
525.5159 | 0.094221 | 0.14994 | 0.077292 | 0.084868 | 0.063454 | 0.083352 | 0.1056 | 0.09274 | 0.097043 | 0.098481 | 0.04985 | 0.07065 | 0.075145 | 0.12092 | 0.054854 | 0.05025
526.4801 | 0.093749 | 0.14843 | 0.076537 | 0.084287 | 0.062747 | 0.082583 | 0.10451 | 0.091417 | 0.096003 | 0.09699 | 0.04944 | 0.07019 | 0.074799 | 0.12011 | 0.054366 | 0.049714
527.4443 | 0.093278 | 0.14686 | 0.075968 | 0.083763 | 0.062039 | 0.081755 | 0.10352 | 0.090151 | 0.09492 | 0.095468 | 0.049068 | 0.069772 | 0.074508 | 0.11924 | 0.053838 | 0.049171
528.4086 | 0.092552 | 0.14534 | 0.075519 | 0.083291 | 0.061358 | 0.080813 | 0.10257 | 0.088986 | 0.093752 | 0.09392 | 0.048704 | 0.069396 | 0.07421 | 0.11825 | 0.053248 | 0.048656
529.3729 | 0.091557 | 0.14401 | 0.075054 | 0.082783 | 0.060719 | 0.079817 | 0.10155 | 0.087834 | 0.092548 | 0.092326 | 0.048334 | 0.069052 | 0.073911 | 0.11711 | 0.052645 | 0.0482
530.3371 | 0.0905 | 0.14291 | 0.074486 | 0.082152 | 0.06007 | 0.078836 | 0.10038 | 0.086584 | 0.091448 | 0.090701 | 0.04798 | 0.068727 | 0.073646 | 0.11589 | 0.052097 | 0.047799
531.3013 | 0.089581 | 0.14193 | 0.07383 | 0.081429 | 0.059369 | 0.077903 | 0.099147 | 0.085277 | 0.090553 | 0.08912 | 0.047661 | 0.068405 | 0.073389 | 0.11465 | 0.05159 | 0.047407
532.2656 | 0.088804 | 0.1409 | 0.073125 | 0.080738 | 0.058659 | 0.077076 | 0.098011 | 0.084063 | 0.089843 | 0.087636 | 0.047356 | 0.068067 | 0.073077 | 0.11341 | 0.05104 | 0.046978
533.2299 | 0.088029 | 0.13973 | 0.072365 | 0.080129 | 0.057999 | 0.076421 | 0.09702 | 0.083005 | 0.089233 | 0.08621 | 0.047027 | 0.067698 | 0.072695 | 0.11216 | 0.0504 | 0.0465
534.1941 | 0.087152 | 0.13846 | 0.071546 | 0.079527 | 0.057379 | 0.075904 | 0.096064 | 0.082017 | 0.08864 | 0.084776 | 0.046666 | 0.067296 | 0.072293 | 0.11091 | 0.049699 | 0.046
535.1583 | 0.086187 | 0.13719 | 0.07072 | 0.078856 | 0.056755 | 0.075376 | 0.095067 | 0.081007 | 0.088014 | 0.083338 | 0.046293 | 0.066885 | 0.071923 | 0.10968 | 0.048982 | 0.04552
536.1226 | 0.085204 | 0.13595 | 0.069952 | 0.078135 | 0.056133 | 0.074719 | 0.0941 | 0.079976 | 0.087321 | 0.081974 | 0.045918 | 0.066498 | 0.071596 | 0.10844 | 0.048274 | 0.045079
537.0869 | 0.084259 | 0.13477 | 0.06926 | 0.077439 | 0.055567 | 0.073973 | 0.093261 | 0.07897 | 0.086577 | 0.080735 | 0.04555 | 0.066146 | 0.071309 | 0.10717 | 0.047603 | 0.04467
538.0511 | 0.083375 | 0.1336 | 0.068642 | 0.07682 | 0.055088 | 0.073263 | 0.092543 | 0.078037 | 0.085873 | 0.079566 | 0.045229 | 0.065817 | 0.071061 | 0.10591 | 0.047012 | 0.044273
539.0153 | 0.082551 | 0.13241 | 0.068102 | 0.076316 | 0.05468 | 0.072668 | 0.091886 | 0.077224 | 0.085298 | 0.078358 | 0.044998 | 0.065494 | 0.07084 | 0.10474 | 0.046514 | 0.043888
539.9796 | 0.081753 | 0.1312 | 0.067621 | 0.075936 | 0.054317 | 0.072179 | 0.091276 | 0.076537 | 0.084834 | 0.077087 | 0.044842 | 0.065181 | 0.070618 | 0.10368 | 0.046064 | 0.043532
540.9438 | 0.08095 | 0.13004 | 0.067143 | 0.07561 | 0.053961 | 0.071749 | 0.090704 | 0.075893 | 0.084338 | 0.075869 | 0.044678 | 0.064892 | 0.070386 | 0.10268 | 0.045618 | 0.043223
541.9081 | 0.080179 | 0.12906 | 0.06664 | 0.075208 | 0.053569 | 0.071336 | 0.090105 | 0.07521 | 0.083707 | 0.074876 | 0.044432 | 0.064632 | 0.070166 | 0.10166 | 0.045171 | 0.042955
542.8723 | 0.079521 | 0.12835 | 0.066159 | 0.074703 | 0.053142 | 0.070915 | 0.089445 | 0.074569 | 0.083026 | 0.074201 | 0.04411 | 0.064395 | 0.069957 | 0.10066 | 0.04473 | 0.042694
543.8366 | 0.07902 | 0.12782 | 0.065755 | 0.074231 | 0.052757 | 0.070515 | 0.088814 | 0.074159 | 0.082503 | 0.073809 | 0.043757 | 0.06417 | 0.069723 | 0.09969 | 0.044272 | 0.0424
544.8008 | 0.078618 | 0.12736 | 0.065412 | 0.073919 | 0.052471 | 0.070199 | 0.088332 | 0.074021 | 0.082232 | 0.073592 | 0.043403 | 0.063939 | 0.069453 | 0.098761 | 0.043777 | 0.042059
545.7651 | 0.078209 | 0.12687 | 0.065062 | 0.073702 | 0.052225 | 0.069974 | 0.087968 | 0.073932 | 0.082077 | 0.073414 | 0.043064 | 0.063695 | 0.069215 | 0.097844 | 0.043278 | 0.041708
546.7294 | 0.077731 | 0.12632 | 0.064646 | 0.073392 | 0.051905 | 0.069752 | 0.087552 | 0.073631 | 0.081819 | 0.07313 | 0.042777 | 0.063453 | 0.069095 | 0.096947 | 0.042828 | 0.041405
547.6936 | 0.077212 | 0.12574 | 0.064161 | 0.072905 | 0.051513 | 0.069444 | 0.086981 | 0.073088 | 0.081393 | 0.072673 | 0.042573 | 0.063243 | 0.069092 | 0.096116 | 0.042443 | 0.041177
548.6578 | 0.076753 | 0.12522 | 0.063677 | 0.072355 | 0.051185 | 0.069079 | 0.086341 | 0.072483 | 0.08093 | 0.072146 | 0.042444 | 0.063086 | 0.069111 | 0.095384 | 0.042093 | 0.041003
549.6221 | 0.076437 | 0.12491 | 0.063323 | 0.071908 | 0.05102 | 0.068783 | 0.085799 | 0.071982 | 0.080598 | 0.071746 | 0.042354 | 0.062983 | 0.069088 | 0.094757 | 0.041777 | 0.040845
550.5864 | 0.076245 | 0.12484 | 0.063187 | 0.071625 | 0.050956 | 0.06863 | 0.085415 | 0.071613 | 0.080441 | 0.071538 | 0.042293 | 0.062931 | 0.069068 | 0.094216 | 0.04153 | 0.040706
551.5506 | 0.076054 | 0.12487 | 0.063183 | 0.071439 | 0.050854 | 0.068566 | 0.085087 | 0.07132 | 0.08037 | 0.071384 | 0.042278 | 0.06294 | 0.069141 | 0.093727 | 0.04137 | 0.040612
552.5148 | 0.075758 | 0.12478 | 0.063101 | 0.07125 | 0.050655 | 0.068458 | 0.084685 | 0.071059 | 0.080261 | 0.071134 | 0.042302 | 0.063009 | 0.069301 | 0.093244 | 0.041253 | 0.040572
553.4791 | 0.075383 | 0.12451 | 0.062825 | 0.071028 | 0.050417 | 0.068232 | 0.084195 | 0.070832 | 0.080053 | 0.070812 | 0.04232 | 0.063102 | 0.069449 | 0.092737 | 0.041108 | 0.040563
554.4434 | 0.075033 | 0.12417 | 0.062454 | 0.07083 | 0.05022 | 0.067932 | 0.083721 | 0.070678 | 0.079777 | 0.070523 | 0.042303 | 0.063178 | 0.069509 | 0.092221 | 0.040918 | 0.040564
555.4076 | 0.074751 | 0.12385 | 0.062161 | 0.07071 | 0.050088 | 0.06767 | 0.083358 | 0.070622 | 0.079484 | 0.070285 | 0.042276 | 0.063237 | 0.069527 | 0.091726 | 0.040723 | 0.040577
556.3718 | 0.074491 | 0.12355 | 0.062003 | 0.070624 | 0.049983 | 0.067496 | 0.083086 | 0.070619 | 0.079159 | 0.070057 | 0.042285 | 0.06332 | 0.06961 | 0.091255 | 0.040579 | 0.040611
557.3361 | 0.074223 | 0.12326 | 0.061915 | 0.070458 | 0.049855 | 0.067347 | 0.082809 | 0.070593 | 0.07873 | 0.069868 | 0.042352 | 0.063462 | 0.069809 | 0.090792 | 0.040505 | 0.04066
558.3004 | 0.073976 | 0.12305 | 0.06181 | 0.070165 | 0.049693 | 0.067151 | 0.082474 | 0.07053 | 0.078181 | 0.06978 | 0.042464 | 0.063664 | 0.070081 | 0.090331 | 0.040476 | 0.040719
559.2646 | 0.07377 | 0.12294 | 0.061614 | 0.069828 | 0.049528 | 0.066945 | 0.082091 | 0.070478 | 0.077633 | 0.069758 | 0.042607 | 0.063901 | 0.070362 | 0.089878 | 0.040442 | 0.040801
560.2288 | 0.073583 | 0.12289 | 0.061274 | 0.069541 | 0.049385 | 0.066827 | 0.081661 | 0.070451 | 0.077244 | 0.06972 | 0.042779 | 0.064151 | 0.070637 | 0.089431 | 0.040366 | 0.040932
561.1931 | 0.073408 | 0.12281 | 0.060829 | 0.0693 | 0.04924 | 0.066803 | 0.081153 | 0.070388 | 0.077042 | 0.069684 | 0.042985 | 0.064411 | 0.070935 | 0.088985 | 0.040258 | 0.04113
562.1573 | 0.073277 | 0.1227 | 0.060423 | 0.069037 | 0.049042 | 0.066765 | 0.080573 | 0.07025 | 0.076904 | 0.069745 | 0.043218 | 0.06469 | 0.071275 | 0.088559 | 0.040167 | 0.041392
563.1216 | 0.073173 | 0.12261 | 0.060167 | 0.068728 | 0.04879 | 0.066639 | 0.080013 | 0.070082 | 0.076698 | 0.069899 | 0.043461 | 0.064991 | 0.071638 | 0.088179 | 0.040141 | 0.041696
564.0858 | 0.073033 | 0.12263 | 0.060004 | 0.068398 | 0.048555 | 0.066468 | 0.079574 | 0.069923 | 0.076404 | 0.070023 | 0.043704 | 0.065307 | 0.071978 | 0.087846 | 0.040177 | 0.042018
565.0501 | 0.072856 | 0.12282 | 0.059797 | 0.068079 | 0.048414 | 0.066311 | 0.079277 | 0.069731 | 0.07609 | 0.070062 | 0.043963 | 0.065637 | 0.072277 | 0.087539 | 0.040239 | 0.042351
566.0143 | 0.07275 | 0.1232 | 0.059526 | 0.067789 | 0.048382 | 0.066149 | 0.079062 | 0.069457 | 0.075809 | 0.070099 | 0.044273 | 0.065993 | 0.072575 | 0.087255 | 0.040294 | 0.042706
566.9786 | 0.072789 | 0.12363 | 0.059295 | 0.067548 | 0.04842 | 0.06595 | 0.078857 | 0.06917 | 0.075565 | 0.070205 | 0.04464 | 0.066389 | 0.072933 | 0.087001 | 0.040326 | 0.043077
567.9428 | 0.072903 | 0.12388 | 0.059175 | 0.067356 | 0.04847 | 0.065769 | 0.078615 | 0.069013 | 0.075343 | 0.070344 | 0.045003 | 0.066798 | 0.073354 | 0.086746 | 0.040311 | 0.043416
568.9071 | 0.072976 | 0.12389 | 0.059118 | 0.067186 | 0.04848 | 0.065705 | 0.078319 | 0.06905 | 0.075136 | 0.070485 | 0.045271 | 0.067162 | 0.073758 | 0.08642 | 0.040214 | 0.043668
569.8713 | 0.072996 | 0.1238 | 0.059047 | 0.067039 | 0.048429 | 0.06579 | 0.077986 | 0.069206 | 0.074937 | 0.0707 | 0.045405 | 0.067432 | 0.074041 | 0.085967 | 0.04001 | 0.043819
570.8356 | 0.073014 | 0.1238 | 0.058947 | 0.066964 | 0.048348 | 0.065979 | 0.077667 | 0.069367 | 0.074751 | 0.07104 | 0.045434 | 0.067601 | 0.074171 | 0.085383 | 0.039707 | 0.043894
571.7998 | 0.073017 | 0.12389 | 0.058835 | 0.066967 | 0.048292 | 0.066209 | 0.077399 | 0.06949 | 0.074602 | 0.071402 | 0.045411 | 0.067692 | 0.074192 | 0.0847 | 0.039337 | 0.043912
572.7641 | 0.07295 | 0.12401 | 0.058715 | 0.066959 | 0.048264 | 0.066402 | 0.077178 | 0.069618 | 0.074518 | 0.07162 | 0.045364 | 0.067733 | 0.074173 | 0.083961 | 0.038935 | 0.043872
573.7283 | 0.072848 | 0.12414 | 0.058579 | 0.066849 | 0.048204 | 0.066481 | 0.076974 | 0.069805 | 0.074488 | 0.071665 | 0.04531 | 0.067753 | 0.074157 | 0.083217 | 0.038532 | 0.043792
574.6926 | 0.072818 | 0.12434 | 0.058432 | 0.066664 | 0.048073 | 0.066445 | 0.076764 | 0.070046 | 0.07445 | 0.071664 | 0.045269 | 0.067779 | 0.07417 | 0.082521 | 0.038158 | 0.043718
575.6568 | 0.072887 | 0.12462 | 0.058286 | 0.066503 | 0.047912 | 0.066404 | 0.076548 | 0.070252 | 0.074334 | 0.071749 | 0.045261 | 0.067834 | 0.074228 | 0.081905 | 0.037828 | 0.043682
576.6211 | 0.072967 | 0.12494 | 0.058143 | 0.066406 | 0.047808 | 0.06645 | 0.076334 | 0.07033 | 0.074129 | 0.071955 | 0.045282 | 0.067927 | 0.074328 | 0.081369 | 0.037531 | 0.043676
577.5853 | 0.073001 | 0.1253 | 0.058004 | 0.066337 | 0.047806 | 0.066535 | 0.076137 | 0.070272 | 0.073903 | 0.072255 | 0.045319 | 0.068049 | 0.074444 | 0.080898 | 0.037239 | 0.043689
578.5496 | 0.073036 | 0.1257 | 0.057874 | 0.06627 | 0.047874 | 0.066547 | 0.07596 | 0.070178 | 0.073751 | 0.072614 | 0.04536 | 0.068179 | 0.07455 | 0.080474 | 0.036941 | 0.043724
579.5138 | 0.073112 | 0.12609 | 0.057766 | 0.066214 | 0.047952 | 0.066469 | 0.07579 | 0.070174 | 0.073708 | 0.072996 | 0.045391 | 0.068293 | 0.074638 | 0.080073 | 0.036644 | 0.043777
580.4781 | 0.073167 | 0.12638 | 0.057701 | 0.066157 | 0.047992 | 0.066396 | 0.075612 | 0.070315 | 0.073721 | 0.073373 | 0.045397 | 0.068382 | 0.074717 | 0.079674 | 0.036364 | 0.043824
581.4423 | 0.073131 | 0.12659 | 0.057693 | 0.066072 | 0.047986 | 0.066402 | 0.075442 | 0.07057 | 0.073717 | 0.073731 | 0.045382 | 0.068464 | 0.074808 | 0.079278 | 0.036109 | 0.04384
582.4066 | 0.073044 | 0.1268 | 0.057722 | 0.065985 | 0.047973 | 0.066485 | 0.075324 | 0.070851 | 0.073673 | 0.074074 | 0.045376 | 0.068567 | 0.074926 | 0.078911 | 0.035871 | 0.043827
583.3708 | 0.072994 | 0.12703 | 0.057736 | 0.065959 | 0.048001 | 0.066614 | 0.075273 | 0.071073 | 0.073624 | 0.074397 | 0.045411 | 0.068694 | 0.075068 | 0.078583 | 0.035634 | 0.043805
584.3351 | 0.072984 | 0.12724 | 0.057705 | 0.065983 | 0.048063 | 0.066754 | 0.075243 | 0.071222 | 0.073588 | 0.07468 | 0.045485 | 0.068821 | 0.075211 | 0.078279 | 0.035388 | 0.043788
585.2993 | 0.072923 | 0.12742 | 0.057642 | 0.065956 | 0.048083 | 0.066839 | 0.075156 | 0.071373 | 0.073543 | 0.074908 | 0.045573 | 0.068938 | 0.075334 | 0.077994 | 0.035144 | 0.043787
586.2635 | 0.072779 | 0.1276 | 0.057569 | 0.065815 | 0.04801 | 0.066827 | 0.074985 | 0.071603 | 0.073472 | 0.075108 | 0.045653 | 0.069061 | 0.075437 | 0.077743 | 0.034923 | 0.04381
587.2278 | 0.072644 | 0.12786 | 0.057485 | 0.065618 | 0.047898 | 0.066791 | 0.074782 | 0.071893 | 0.073399 | 0.075355 | 0.045718 | 0.069199 | 0.075534 | 0.077536 | 0.03473 | 0.043851
588.1921 | 0.072634 | 0.12823 | 0.057384 | 0.065469 | 0.047857 | 0.066851 | 0.074641 | 0.072141 | 0.07335 | 0.075727 | 0.045761 | 0.06933 | 0.075625 | 0.077346 | 0.034547 | 0.043882
589.1563 | 0.072758 | 0.12866 | 0.057274 | 0.065385 | 0.047914 | 0.067012 | 0.074611 | 0.072286 | 0.0733 | 0.07623 | 0.04578 | 0.069432 | 0.075706 | 0.077135 | 0.034349 | 0.043883
590.1205 | 0.072904 | 0.12905 | 0.057163 | 0.065307 | 0.047971 | 0.067142 | 0.074647 | 0.072362 | 0.073192 | 0.076769 | 0.045787 | 0.069508 | 0.075793 | 0.076894 | 0.034133 | 0.043874
591.0848 | 0.072949 | 0.12931 | 0.057053 | 0.065196 | 0.047927 | 0.067159 | 0.074653 | 0.072438 | 0.073029 | 0.077228 | 0.045801 | 0.069575 | 0.075906 | 0.076653 | 0.033923 | 0.043884
592.0491 | 0.072847 | 0.12942 | 0.056983 | 0.065099 | 0.047804 | 0.067141 | 0.074593 | 0.072564 | 0.072901 | 0.077562 | 0.045821 | 0.069642 | 0.076046 | 0.076443 | 0.033741 | 0.043925
593.0133 | 0.07264 | 0.12943 | 0.057006 | 0.065088 | 0.047732 | 0.067203 | 0.074519 | 0.072781 | 0.072895 | 0.077802 | 0.045829 | 0.069717 | 0.076187 | 0.076279 | 0.033599 | 0.043997
593.9775 | 0.07242 | 0.12945 | 0.057102 | 0.065176 | 0.047799 | 0.067348 | 0.07449 | 0.073118 | 0.072983 | 0.077997 | 0.045817 | 0.069815 | 0.076316 | 0.076146 | 0.033486 | 0.044103
594.9418 | 0.072283 | 0.12958 | 0.057159 | 0.065293 | 0.047965 | 0.067501 | 0.074488 | 0.073528 | 0.073031 | 0.078196 | 0.045801 | 0.069941 | 0.076445 | 0.076007 | 0.033385 | 0.044232
595.9061 | 0.072275 | 0.12983 | 0.057087 | 0.065353 | 0.048103 | 0.067633 | 0.074463 | 0.073898 | 0.072936 | 0.078462 | 0.045806 | 0.070082 | 0.076592 | 0.075835 | 0.033277 | 0.044354
596.8703 | 0.072355 | 0.13018 | 0.056919 | 0.065342 | 0.048136 | 0.06776 | 0.074423 | 0.074163 | 0.072725 | 0.078849 | 0.04584 | 0.07023 | 0.076762 | 0.075649 | 0.033166 | 0.044445
597.8345 | 0.07243 | 0.13057 | 0.056755 | 0.065321 | 0.048092 | 0.067879 | 0.074419 | 0.074369 | 0.072537 | 0.079337 | 0.045885 | 0.070395 | 0.076949 | 0.075494 | 0.033075 | 0.044515
598.7988 | 0.072439 | 0.13093 | 0.056638 | 0.065329 | 0.048057 | 0.067965 | 0.074465 | 0.074606 | 0.072494 | 0.079863 | 0.045915 | 0.070581 | 0.077139 | 0.075393 | 0.033013 | 0.044582
599.7631 | 0.072401 | 0.13118 | 0.056548 | 0.065325 | 0.048078 | 0.068042 | 0.074515 | 0.074891 | 0.072616 | 0.0804 | 0.045919 | 0.070762 | 0.077317 | 0.075312 | 0.032965 | 0.044644
600.7273 | 0.072357 | 0.13131 | 0.05647 | 0.065244 | 0.048131 | 0.068158 | 0.074536 | 0.075187 | 0.072814 | 0.080953 | 0.045911 | 0.070918 | 0.077472 | 0.075206 | 0.032906 | 0.044699
601.6915 | 0.072302 | 0.1314 | 0.056418 | 0.065093 | 0.04818 | 0.068312 | 0.074537 | 0.075461 | 0.072963 | 0.081487 | 0.045903 | 0.071063 | 0.077612 | 0.075068 | 0.032824 | 0.044769
602.6558 | 0.072211 | 0.13152 | 0.056381 | 0.064939 | 0.048223 | 0.068441 | 0.074521 | 0.075713 | 0.072993 | 0.081943 | 0.045896 | 0.07122 | 0.077755 | 0.074935 | 0.032725 | 0.044888
603.6201 | 0.072113 | 0.13175 | 0.056325 | 0.064822 | 0.048284 | 0.068495 | 0.074483 | 0.075948 | 0.072952 | 0.082325 | 0.045883 | 0.071378 | 0.077905 | 0.074842 | 0.032616 | 0.04506
604.5843 | 0.072071 | 0.13206 | 0.056229 | 0.064725 | 0.048365 | 0.068496 | 0.074457 | 0.076189 | 0.07296 | 0.082706 | 0.045876 | 0.071515 | 0.078071 | 0.074792 | 0.032507 | 0.045249
605.5486 | 0.072072 | 0.13238 | 0.056111 | 0.064641 | 0.048447 | 0.068511 | 0.074504 | 0.076482 | 0.073089 | 0.083122 | 0.045897 | 0.071643 | 0.078264 | 0.074758 | 0.032415 | 0.045422
606.5128 | 0.072037 | 0.1327 | 0.056002 | 0.064616 | 0.048528 | 0.068611 | 0.074632 | 0.076857 | 0.073288 | 0.083548 | 0.045946 | 0.071791 | 0.078479 | 0.074702 | 0.032347 | 0.045566
607.4771 | 0.071954 | 0.13305 | 0.055934 | 0.064687 | 0.048626 | 0.068826 | 0.074767 | 0.077282 | 0.073448 | 0.084012 | 0.045995 | 0.071948 | 0.078677 | 0.074601 | 0.032279 | 0.045683
608.4413 | 0.071936 | 0.13351 | 0.055921 | 0.064813 | 0.048744 | 0.069125 | 0.074847 | 0.07769 | 0.07352 | 0.084629 | 0.046021 | 0.072079 | 0.078827 | 0.074477 | 0.032186 | 0.045788
609.4056 | 0.072083 | 0.13404 | 0.055936 | 0.064901 | 0.048849 | 0.06942 | 0.074894 | 0.078031 | 0.073545 | 0.085441 | 0.046034 | 0.072189 | 0.078964 | 0.074382 | 0.032085 | 0.045912
610.3698 | 0.072339 | 0.13451 | 0.055938 | 0.064888 | 0.04891 | 0.069627 | 0.074965 | 0.078307 | 0.073579 | 0.086314 | 0.04605 | 0.072329 | 0.079158 | 0.074344 | 0.032018 | 0.046082
611.334 | 0.072545 | 0.13485 | 0.055917 | 0.064786 | 0.048935 | 0.069745 | 0.07507 | 0.078556 | 0.073631 | 0.08708 | 0.046067 | 0.07252 | 0.079428 | 0.074331 | 0.031998 | 0.046291
612.2983 | 0.072611 | 0.13508 | 0.055889 | 0.06464 | 0.048949 | 0.069843 | 0.075189 | 0.078838 | 0.073677 | 0.087734 | 0.046076 | 0.072728 | 0.079721 | 0.074286 | 0.031984 | 0.046512
613.2626 | 0.072581 | 0.13528 | 0.055833 | 0.064484 | 0.048961 | 0.069983 | 0.075326 | 0.079199 | 0.073696 | 0.088402 | 0.046087 | 0.072913 | 0.079978 | 0.074188 | 0.03194 | 0.046728
614.2268 | 0.07254 | 0.13554 | 0.055694 | 0.06434 | 0.048963 | 0.070163 | 0.075489 | 0.079643 | 0.073679 | 0.089165 | 0.046114 | 0.073073 | 0.08019 | 0.074057 | 0.031875 | 0.04694
615.191 | 0.072536 | 0.1359 | 0.055481 | 0.064224 | 0.04897 | 0.070355 | 0.075652 | 0.080129 | 0.073639 | 0.089999 | 0.046144 | 0.073229 | 0.080376 | 0.073914 | 0.031818 | 0.047148
616.1553 | 0.072567 | 0.1364 | 0.055289 | 0.064157 | 0.049013 | 0.070547 | 0.075769 | 0.080617 | 0.073619 | 0.090841 | 0.046146 | 0.073381 | 0.08055 | 0.073761 | 0.031773 | 0.047342
617.1196 | 0.072613 | 0.13703 | 0.05519 | 0.064143 | 0.049092 | 0.070749 | 0.075836 | 0.081102 | 0.073671 | 0.091648 | 0.046117 | 0.073533 | 0.080732 | 0.07361 | 0.031726 | 0.047523
618.0838 | 0.072649 | 0.13769 | 0.05515 | 0.064175 | 0.049178 | 0.070953 | 0.075907 | 0.081606 | 0.073794 | 0.09239 | 0.046086 | 0.073705 | 0.080951 | 0.073485 | 0.031677 | 0.047714
619.048 | 0.072666 | 0.13831 | 0.05511 | 0.064231 | 0.049278 | 0.071147 | 0.076055 | 0.082157 | 0.073937 | 0.09309 | 0.046083 | 0.073913 | 0.081218 | 0.073392 | 0.031645 | 0.04793
620.0123 | 0.07268 | 0.13887 | 0.055066 | 0.064291 | 0.049447 | 0.071333 | 0.076326 | 0.082769 | 0.074064 | 0.093849 | 0.046104 | 0.074139 | 0.081505 | 0.073298 | 0.031633 | 0.048168
620.9766 | 0.07271 | 0.13936 | 0.055039 | 0.064326 | 0.049701 | 0.071524 | 0.076698 | 0.083414 | 0.074192 | 0.094767 | 0.046128 | 0.074347 | 0.081782 | 0.073148 | 0.031622 | 0.048413
621.9408 | 0.07276 | 0.13973 | 0.055004 | 0.064314 | 0.049957 | 0.071726 | 0.077079 | 0.084032 | 0.074353 | 0.095843 | 0.046135 | 0.074517 | 0.082054 | 0.07292 | 0.031591 | 0.048655
622.905 | 0.072842 | 0.14005 | 0.054941 | 0.064267 | 0.050118 | 0.071935 | 0.077364 | 0.084607 | 0.074555 | 0.096987 | 0.04611 | 0.07466 | 0.082329 | 0.072635 | 0.031541 | 0.048892
623.8693 | 0.072992 | 0.14046 | 0.054895 | 0.064253 | 0.050207 | 0.072159 | 0.077532 | 0.085201 | 0.07479 | 0.09814 | 0.046056 | 0.074793 | 0.082587 | 0.072334 | 0.031489 | 0.049128
624.8336 | 0.073209 | 0.141 | 0.0549 | 0.064347 | 0.050344 | 0.072415 | 0.077655 | 0.085868 | 0.075047 | 0.099301 | 0.046003 | 0.074934 | 0.082818 | 0.072046 | 0.031443 | 0.049381
625.7978 | 0.073418 | 0.14156 | 0.054892 | 0.064541 | 0.050588 | 0.072703 | 0.077817 | 0.086568 | 0.075294 | 0.10048 | 0.045997 | 0.075106 | 0.083051 | 0.071776 | 0.031397 | 0.049668
626.762 | 0.07353 | 0.14199 | 0.054794 | 0.064717 | 0.05086 | 0.072991 | 0.078024 | 0.087216 | 0.07548 | 0.10165 | 0.04605 | 0.075316 | 0.083321 | 0.071503 | 0.031341 | 0.049977
627.7263 | 0.073544 | 0.14232 | 0.054647 | 0.064756 | 0.051048 | 0.073233 | 0.078225 | 0.087817 | 0.075601 | 0.10283 | 0.046118 | 0.075535 | 0.08361 | 0.071193 | 0.031271 | 0.05028
628.6906 | 0.073527 | 0.14263 | 0.054571 | 0.064673 | 0.051145 | 0.07341 | 0.078395 | 0.088456 | 0.075733 | 0.104 | 0.046148 | 0.075723 | 0.083872 | 0.070826 | 0.031193 | 0.050567
629.6548 | 0.073519 | 0.14286 | 0.054593 | 0.06461 | 0.051229 | 0.073554 | 0.078564 | 0.089168 | 0.07596 | 0.10515 | 0.046141 | 0.075866 | 0.0841 | 0.070409 | 0.03111 | 0.050865
630.619 | 0.073524 | 0.14295 | 0.054634 | 0.064665 | 0.051344 | 0.073717 | 0.078786 | 0.089896 | 0.076282 | 0.10627 | 0.046145 | 0.075992 | 0.084333 | 0.069969 | 0.031022 | 0.051203
631.5833 | 0.073582 | 0.14307 | 0.054639 | 0.064783 | 0.051462 | 0.073931 | 0.079096 | 0.0906 | 0.07662 | 0.10745 | 0.046197 | 0.076143 | 0.084605 | 0.069541 | 0.030939 | 0.051568
632.5475 | 0.073775 | 0.14355 | 0.054654 | 0.064833 | 0.051541 | 0.074186 | 0.079489 | 0.091319 | 0.076906 | 0.10877 | 0.046284 | 0.076345 | 0.084903 | 0.069153 | 0.030877 | 0.051914
633.5118 | 0.074102 | 0.14443 | 0.054729 | 0.06479 | 0.051595 | 0.074457 | 0.079913 | 0.092099 | 0.07713 | 0.11021 | 0.046372 | 0.076592 | 0.085199 | 0.068825 | 0.030847 | 0.052214
634.476 | 0.074417 | 0.14542 | 0.054837 | 0.064767 | 0.051677 | 0.074737 | 0.080307 | 0.092931 | 0.077326 | 0.11165 | 0.046444 | 0.076856 | 0.085484 | 0.068567 | 0.03084 | 0.052487
635.4403 | 0.074558 | 0.14621 | 0.054909 | 0.064853 | 0.051819 | 0.075041 | 0.080641 | 0.093773 | 0.077531 | 0.113 | 0.04651 | 0.077114 | 0.085766 | 0.068373 | 0.030838 | 0.052779
636.4045 | 0.074529 | 0.1468 | 0.054916 | 0.064999 | 0.052 | 0.075365 | 0.080925 | 0.094591 | 0.077772 | 0.11431 | 0.046581 | 0.077362 | 0.086053 | 0.068223 | 0.030837 | 0.053114
637.3688 | 0.074513 | 0.14733 | 0.054898 | 0.065099 | 0.052166 | 0.075667 | 0.08117 | 0.095352 | 0.078052 | 0.11566 | 0.046653 | 0.077604 | 0.086342 | 0.06809 | 0.030848 | 0.053483
638.333 | 0.074686 | 0.14786 | 0.054934 | 0.065146 | 0.052293 | 0.07591 | 0.081383 | 0.096037 | 0.078352 | 0.117 | 0.046719 | 0.077827 | 0.086626 | 0.067952 | 0.030868 | 0.053857
639.2973 | 0.075049 | 0.14833 | 0.055075 | 0.065231 | 0.052407 | 0.076101 | 0.081584 | 0.096682 | 0.078643 | 0.11828 | 0.046782 | 0.078006 | 0.086891 | 0.0678 | 0.030881 | 0.05421
640.2615 | 0.075447 | 0.14872 | 0.055279 | 0.065397 | 0.052545 | 0.07628 | 0.081805 | 0.097348 | 0.078896 | 0.11951 | 0.046853 | 0.078132 | 0.087126 | 0.06764 | 0.030878 | 0.054529
641.2258 | 0.075735 | 0.14909 | 0.05543 | 0.06557 | 0.052687 | 0.076467 | 0.082051 | 0.098019 | 0.07909 | 0.12075 | 0.046933 | 0.07823 | 0.087334 | 0.067487 | 0.030867 | 0.054824
642.19 | 0.0759 | 0.14949 | 0.055468 | 0.065665 | 0.052785 | 0.07665 | 0.082294 | 0.098625 | 0.079218 | 0.12204 | 0.047 | 0.078338 | 0.087528 | 0.067359 | 0.03085 | 0.055112
643.1543 | 0.076035 | 0.14993 | 0.055457 | 0.065679 | 0.052827 | 0.076812 | 0.082522 | 0.099152 | 0.079301 | 0.12337 | 0.04703 | 0.078469 | 0.087713 | 0.067258 | 0.03082 | 0.055404
644.1185 | 0.076208 | 0.15037 | 0.055489 | 0.065654 | 0.052861 | 0.076949 | 0.082745 | 0.099671 | 0.079384 | 0.12474 | 0.04702 | 0.078608 | 0.087883 | 0.067173 | 0.030775 | 0.055692
645.0828 | 0.076407 | 0.15079 | 0.055553 | 0.065616 | 0.052926 | 0.077062 | 0.082954 | 0.10023 | 0.079499 | 0.1261 | 0.046993 | 0.078733 | 0.088024 | 0.067097 | 0.030732 | 0.055957
646.047 | 0.076596 | 0.15114 | 0.055578 | 0.065595 | 0.053009 | 0.07716 | 0.083104 | 0.1008 | 0.079651 | 0.12741 | 0.046973 | 0.07883 | 0.088124 | 0.067027 | 0.030707 | 0.056186
647.0113 | 0.076788 | 0.15143 | 0.055568 | 0.06565 | 0.053086 | 0.077271 | 0.083192 | 0.10133 | 0.079833 | 0.12862 | 0.046963 | 0.078893 | 0.088172 | 0.066962 | 0.030685 | 0.056386
647.9755 | 0.077028 | 0.15172 | 0.055603 | 0.065813 | 0.053155 | 0.077429 | 0.083296 | 0.10185 | 0.080046 | 0.12969 | 0.046951 | 0.078933 | 0.088178 | 0.066901 | 0.030646 | 0.056567
648.9398 | 0.077323 | 0.15204 | 0.055723 | 0.066027 | 0.053214 | 0.077626 | 0.083496 | 0.1023 | 0.080286 | 0.13066 | 0.046939 | 0.078981 | 0.088176 | 0.066851 | 0.03059 | 0.056731
649.9041 | 0.077634 | 0.1523 | 0.055892 | 0.066211 | 0.053252 | 0.077815 | 0.08378 | 0.10265 | 0.080533 | 0.13156 | 0.046944 | 0.079061 | 0.088202 | 0.066822 | 0.03054 | 0.056878
650.8683 | 0.077914 | 0.15252 | 0.056088 | 0.066348 | 0.053278 | 0.077959 | 0.084059 | 0.10292 | 0.080771 | 0.13247 | 0.046962 | 0.079152 | 0.088254 | 0.066802 | 0.030505 | 0.057017
651.8325 | 0.078149 | 0.15279 | 0.056329 | 0.066475 | 0.053336 | 0.078069 | 0.084258 | 0.10321 | 0.080983 | 0.13339 | 0.046958 | 0.0792 | 0.088288 | 0.066755 | 0.030466 | 0.057148
652.7968 | 0.07836 | 0.15319 | 0.056602 | 0.066597 | 0.053447 | 0.078167 | 0.084372 | 0.10356 | 0.081143 | 0.13426 | 0.046894 | 0.079175 | 0.088266 | 0.066654 | 0.030413 | 0.057258
653.761 | 0.078594 | 0.15369 | 0.056836 | 0.066693 | 0.053569 | 0.078251 | 0.084439 | 0.10388 | 0.081235 | 0.13494 | 0.046788 | 0.079111 | 0.088202 | 0.066518 | 0.030363 | 0.057338
654.7253 | 0.07889 | 0.15415 | 0.056987 | 0.06678 | 0.053652 | 0.078303 | 0.084507 | 0.10407 | 0.081299 | 0.1354 | 0.046702 | 0.079069 | 0.088134 | 0.066407 | 0.030348 | 0.057397
655.6895 | 0.079243 | 0.15453 | 0.057085 | 0.066903 | 0.053695 | 0.078319 | 0.084603 | 0.10416 | 0.081408 | 0.1357 | 0.046669 | 0.079067 | 0.088072 | 0.066358 | 0.03037 | 0.057446
656.6537 | 0.079598 | 0.1549 | 0.057185 | 0.067068 | 0.053727 | 0.078323 | 0.084733 | 0.10418 | 0.081578 | 0.13589 | 0.04665 | 0.079073 | 0.087994 | 0.066348 | 0.030393 | 0.057469
657.618 | 0.079909 | 0.15527 | 0.057314 | 0.067244 | 0.053744 | 0.07834 | 0.084889 | 0.10415 | 0.081745 | 0.13597 | 0.046577 | 0.079046 | 0.087875 | 0.066325 | 0.030377 | 0.057442
658.5823 | 0.080195 | 0.1556 | 0.057473 | 0.06742 | 0.053718 | 0.078397 | 0.085058 | 0.10402 | 0.081844 | 0.13589 | 0.046432 | 0.078983 | 0.087717 | 0.066266 | 0.030318 | 0.057364
659.5465 | 0.080509 | 0.15588 | 0.057641 | 0.067597 | 0.053659 | 0.078505 | 0.085206 | 0.10383 | 0.081876 | 0.13564 | 0.046253 | 0.078898 | 0.087527 | 0.066187 | 0.030242 | 0.057262
660.5107 | 0.080869 | 0.15618 | 0.057771 | 0.067736 | 0.053605 | 0.078637 | 0.085279 | 0.10362 | 0.081882 | 0.13525 | 0.046083 | 0.078793 | 0.087299 | 0.066112 | 0.030168 | 0.057141
661.475 | 0.081235 | 0.15653 | 0.05783 | 0.067798 | 0.053579 | 0.078741 | 0.085256 | 0.1034 | 0.081896 | 0.13475 | 0.045934 | 0.078658 | 0.087019 | 0.066045 | 0.030093 | 0.056989
662.4393 | 0.081553 | 0.15689 | 0.057871 | 0.067832 | 0.053572 | 0.078801 | 0.085204 | 0.10319 | 0.081945 | 0.13417 | 0.045796 | 0.078491 | 0.086698 | 0.065978 | 0.030014 | 0.056808
663.4035 | 0.081811 | 0.1572 | 0.057982 | 0.067939 | 0.053578 | 0.078857 | 0.085212 | 0.10302 | 0.082051 | 0.13355 | 0.045658 | 0.078301 | 0.086353 | 0.06591 | 0.029944 | 0.056629
664.3677 | 0.082041 | 0.1575 | 0.058177 | 0.068141 | 0.053604 | 0.078955 | 0.085297 | 0.10288 | 0.082195 | 0.13291 | 0.04551 | 0.078086 | 0.085981 | 0.065849 | 0.029895 | 0.056469
665.332 | 0.082292 | 0.15783 | 0.058386 | 0.068355 | 0.053649 | 0.079084 | 0.085413 | 0.10269 | 0.082321 | 0.13223 | 0.045331 | 0.077831 | 0.085558 | 0.065795 | 0.029856 | 0.056315
666.2963 | 0.08259 | 0.15821 | 0.058573 | 0.068532 | 0.053703 | 0.079206 | 0.085545 | 0.10245 | 0.082406 | 0.13147 | 0.045116 | 0.077532 | 0.085075 | 0.065742 | 0.029806 | 0.056144
667.2605 | 0.082903 | 0.1586 | 0.058779 | 0.068722 | 0.053764 | 0.079303 | 0.085724 | 0.10224 | 0.082495 | 0.13063 | 0.044888 | 0.077212 | 0.084557 | 0.065685 | 0.029747 | 0.055949
668.2248 | 0.083167 | 0.15897 | 0.059029 | 0.068955 | 0.053823 | 0.079378 | 0.085923 | 0.10214 | 0.082625 | 0.12976 | 0.044674 | 0.076887 | 0.08403 | 0.065632 | 0.0297 | 0.055725
669.189 | 0.08336 | 0.1593 | 0.059268 | 0.069146 | 0.053847 | 0.079415 | 0.086039 | 0.10205 | 0.08276 | 0.12891 | 0.044475 | 0.07654 | 0.083489 | 0.0656 | 0.029673 | 0.05546
670.1533 | 0.083521 | 0.15956 | 0.059441 | 0.069202 | 0.053823 | 0.079396 | 0.086018 | 0.10186 | 0.082848 | 0.1281 | 0.044265 | 0.076135 | 0.082904 | 0.065596 | 0.029645 | 0.055157
671.1175 | 0.08368 | 0.1597 | 0.059569 | 0.069161 | 0.053787 | 0.079348 | 0.085937 | 0.10156 | 0.082888 | 0.12734 | 0.04403 | 0.075655 | 0.082257 | 0.065602 | 0.029598 | 0.054838
672.0818 | 0.083802 | 0.15976 | 0.059688 | 0.069158 | 0.053788 | 0.079323 | 0.085897 | 0.10122 | 0.082904 | 0.1266 | 0.043781 | 0.075122 | 0.08155 | 0.065583 | 0.029536 | 0.054519
673.046 | 0.083841 | 0.15975 | 0.059785 | 0.069273 | 0.053819 | 0.079343 | 0.085906 | 0.10091 | 0.082894 | 0.1259 | 0.043528 | 0.074569 | 0.080797 | 0.065525 | 0.029471 | 0.054185
674.0103 | 0.08381 | 0.15968 | 0.059839 | 0.069468 | 0.053833 | 0.079393 | 0.08592 | 0.10059 | 0.082864 | 0.12518 | 0.043267 | 0.074007 | 0.08001 | 0.065442 | 0.029411 | 0.053811
674.9745 | 0.08375 | 0.15952 | 0.059885 | 0.069658 | 0.053813 | 0.079461 | 0.085932 | 0.10023 | 0.082868 | 0.12439 | 0.042987 | 0.073421 | 0.079191 | 0.06536 | 0.029358 | 0.053392
675.9388 | 0.08366 | 0.15927 | 0.059972 | 0.069778 | 0.053781 | 0.07954 | 0.085949 | 0.099845 | 0.082946 | 0.12346 | 0.042689 | 0.072792 | 0.078338 | 0.065283 | 0.029308 | 0.052936
676.903 | 0.083513 | 0.15897 | 0.060083 | 0.069806 | 0.053739 | 0.0796 | 0.085926 | 0.099389 | 0.083037 | 0.12238 | 0.042379 | 0.072124 | 0.077455 | 0.065195 | 0.029249 | 0.052446
677.8672 | 0.083314 | 0.15861 | 0.060157 | 0.069774 | 0.053658 | 0.079594 | 0.085809 | 0.098836 | 0.083047 | 0.1212 | 0.042067 | 0.071442 | 0.076563 | 0.065096 | 0.029163 | 0.05193
678.8315 | 0.083093 | 0.15815 | 0.060174 | 0.069759 | 0.053531 | 0.079524 | 0.085627 | 0.098212 | 0.082962 | 0.11995 | 0.04176 | 0.070772 | 0.075692 | 0.065 | 0.029051 | 0.051402
679.7958 | 0.082838 | 0.15751 | 0.060165 | 0.069814 | 0.053393 | 0.079433 | 0.085453 | 0.097569 | 0.08285 | 0.11865 | 0.041461 | 0.070117 | 0.074855 | 0.064914 | 0.02894 | 0.050868
680.76 | 0.082496 | 0.15668 | 0.060141 | 0.069895 | 0.053257 | 0.079333 | 0.085289 | 0.096904 | 0.082734 | 0.1173 | 0.041169 | 0.069472 | 0.074047 | 0.06483 | 0.028844 | 0.050312
681.7242 | 0.082022 | 0.15571 | 0.060061 | 0.069898 | 0.053086 | 0.079165 | 0.085065 | 0.096162 | 0.082562 | 0.11586 | 0.04088 | 0.068843 | 0.073266 | 0.064741 | 0.028754 | 0.049718
682.6885 | 0.081415 | 0.15461 | 0.059891 | 0.069764 | 0.052838 | 0.078873 | 0.084751 | 0.095305 | 0.082299 | 0.11432 | 0.040599 | 0.068249 | 0.072528 | 0.064649 | 0.028654 | 0.049099
683.6528 | 0.080708 | 0.15337 | 0.059668 | 0.06954 | 0.052532 | 0.078471 | 0.084396 | 0.094342 | 0.081991 | 0.11269 | 0.040343 | 0.067693 | 0.071853 | 0.064556 | 0.028549 | 0.048477
684.617 | 0.079966 | 0.15199 | 0.059465 | 0.069334 | 0.052235 | 0.078021 | 0.084052 | 0.093304 | 0.081702 | 0.11102 | 0.040122 | 0.067157 | 0.071234 | 0.064457 | 0.028446 | 0.047845
685.5812 | 0.079252 | 0.15049 | 0.059305 | 0.069216 | 0.051989 | 0.07756 | 0.083705 | 0.092214 | 0.081444 | 0.10937 | 0.039911 | 0.066625 | 0.070647 | 0.064343 | 0.028333 | 0.047183
686.5455 | 0.078549 | 0.14893 | 0.059133 | 0.069154 | 0.051753 | 0.077082 | 0.083313 | 0.09109 | 0.081184 | 0.10769 | 0.039676 | 0.066103 | 0.070075 | 0.064213 | 0.02819 | 0.04649
687.5098 | 0.077756 | 0.14728 | 0.058878 | 0.069054 | 0.051443 | 0.076567 | 0.082868 | 0.08993 | 0.080898 | 0.1059 | 0.03941 | 0.06561 | 0.069516 | 0.064073 | 0.028016 | 0.045795
688.474 | 0.07681 | 0.14552 | 0.058529 | 0.068856 | 0.051002 | 0.075998 | 0.082402 | 0.088731 | 0.080587 | 0.10401 | 0.039142 | 0.065151 | 0.068965 | 0.063922 | 0.027834 | 0.04513
689.4382 | 0.075804 | 0.14365 | 0.058141 | 0.068589 | 0.050456 | 0.075363 | 0.081953 | 0.087507 | 0.080249 | 0.1021 | 0.038908 | 0.064719 | 0.068421 | 0.063751 | 0.027663 | 0.044505
690.4025 | 0.074885 | 0.14169 | 0.057755 | 0.068313 | 0.049886 | 0.074657 | 0.081531 | 0.08628 | 0.079868 | 0.10024 | 0.038704 | 0.064306 | 0.067897 | 0.063551 | 0.027504 | 0.043913
691.3668 | 0.074068 | 0.13967 | 0.057365 | 0.068031 | 0.049348 | 0.073907 | 0.081104 | 0.08503 | 0.079425 | 0.098373 | 0.038504 | 0.063908 | 0.067415 | 0.06333 | 0.027351 | 0.043345
692.331 | 0.07324 | 0.13765 | 0.056957 | 0.067708 | 0.04884 | 0.073156 | 0.080625 | 0.083707 | 0.078931 | 0.096436 | 0.038296 | 0.063522 | 0.066975 | 0.063104 | 0.027201 | 0.042797
693.2952 | 0.07235 | 0.1357 | 0.056554 | 0.067357 | 0.048334 | 0.072435 | 0.08009 | 0.082324 | 0.07842 | 0.094456 | 0.038097 | 0.06315 | 0.066564 | 0.062888 | 0.027048 | 0.042275
694.2595 | 0.071491 | 0.13392 | 0.056181 | 0.067048 | 0.047829 | 0.071739 | 0.079563 | 0.080981 | 0.077926 | 0.092534 | 0.03792 | 0.062803 | 0.066166 | 0.06268 | 0.026881 | 0.041783
695.2238 | 0.070759 | 0.13231 | 0.055834 | 0.066819 | 0.047352 | 0.071046 | 0.079117 | 0.079769 | 0.077456 | 0.090738 | 0.037754 | 0.06249 | 0.06577 | 0.062461 | 0.026692 | 0.041319
696.188 | 0.070129 | 0.13082 | 0.05551 | 0.066632 | 0.046923 | 0.070363 | 0.078772 | 0.078689 | 0.07702 | 0.089066 | 0.037575 | 0.0622 | 0.065369 | 0.062222 | 0.026489 | 0.040874
697.1522 | 0.069501 | 0.12938 | 0.055245 | 0.066441 | 0.046546 | 0.069742 | 0.078505 | 0.077696 | 0.076657 | 0.087507 | 0.03738 | 0.061918 | 0.064965 | 0.061978 | 0.026289 | 0.040452
698.1165 | 0.068842 | 0.128 | 0.055069 | 0.066249 | 0.046211 | 0.069234 | 0.078293 | 0.076779 | 0.076395 | 0.086062 | 0.03719 | 0.061644 | 0.064575 | 0.061755 | 0.026106 | 0.040069
699.0807 | 0.068202 | 0.12673 | 0.054944 | 0.06608 | 0.045891 | 0.068826 | 0.078101 | 0.075945 | 0.076182 | 0.084728 | 0.03702 | 0.061395 | 0.064221 | 0.061559 | 0.025945 | 0.039728
700.045 | 0.06765 | 0.12563 | 0.054798 | 0.065933 | 0.045559 | 0.06844 | 0.077873 | 0.075182 | 0.075908 | 0.083479 | 0.036869 | 0.061177 | 0.063913 | 0.061374 | 0.025799 | 0.039417
701.0092 | 0.067235 | 0.12475 | 0.054611 | 0.065799 | 0.045236 | 0.068028 | 0.077576 | 0.074473 | 0.075544 | 0.08231 | 0.036734 | 0.06099 | 0.063652 | 0.061192 | 0.025668 | 0.039131
701.9735 | 0.066978 | 0.12413 | 0.054418 | 0.065688 | 0.044974 | 0.067623 | 0.077248 | 0.073831 | 0.075181 | 0.081255 | 0.036629 | 0.060836 | 0.063449 | 0.061029 | 0.025561 | 0.038891
702.9377 | 0.066849 | 0.12374 | 0.054242 | 0.065585 | 0.044796 | 0.067301 | 0.076956 | 0.073269 | 0.0749 | 0.08035 | 0.036562 | 0.06072 | 0.06331 | 0.060915 | 0.025497 | 0.038716
703.902 | 0.066777 | 0.12351 | 0.054078 | 0.06544 | 0.044651 | 0.067091 | 0.07672 | 0.072768 | 0.074676 | 0.079603 | 0.036525 | 0.060637 | 0.063221 | 0.060858 | 0.025485 | 0.038602
704.8662 | 0.066703 | 0.12335 | 0.053941 | 0.065229 | 0.04449 | 0.066961 | 0.076521 | 0.0723 | 0.074447 | 0.078977 | 0.036496 | 0.060576 | 0.063153 | 0.060837 | 0.025506 | 0.038535
705.8305 | 0.066625 | 0.12323 | 0.05388 | 0.065016 | 0.044342 | 0.06688 | 0.076363 | 0.07187 | 0.074235 | 0.07842 | 0.03647 | 0.060536 | 0.063087 | 0.060821 | 0.025534 | 0.038508
706.7947 | 0.066562 | 0.12315 | 0.05391 | 0.064895 | 0.044277 | 0.066846 | 0.076275 | 0.07151 | 0.074108 | 0.077888 | 0.036452 | 0.06052 | 0.063026 | 0.060789 | 0.025551 | 0.038525
707.759 | 0.066507 | 0.12315 | 0.05398 | 0.064889 | 0.044315 | 0.066846 | 0.076254 | 0.071239 | 0.074072 | 0.077369 | 0.03645 | 0.060515 | 0.06297 | 0.06074 | 0.025561 | 0.038591
708.7233 | 0.066451 | 0.12323 | 0.05403 | 0.064931 | 0.044407 | 0.066852 | 0.076244 | 0.071054 | 0.074059 | 0.076894 | 0.036457 | 0.060502 | 0.062924 | 0.060688 | 0.025586 | 0.038735
709.6875 | 0.066431 | 0.12338 | 0.054038 | 0.064936 | 0.044508 | 0.066847 | 0.076187 | 0.070928 | 0.074018 | 0.076503 | 0.036466 | 0.060481 | 0.062908 | 0.060648 | 0.025641 | 0.038996
710.6517 | 0.066498 | 0.12357 | 0.054017 | 0.064874 | 0.0446 | 0.066845 | 0.076062 | 0.070801 | 0.073941 | 0.076201 | 0.036471 | 0.06047 | 0.062934 | 0.060623 | 0.025714 | 0.039352
711.616 | 0.066642 | 0.12376 | 0.053984 | 0.064762 | 0.044661 | 0.066859 | 0.075875 | 0.070622 | 0.073827 | 0.075932 | 0.036472 | 0.060477 | 0.062986 | 0.0606 | 0.025774 | 0.039677
712.5803 | 0.066781 | 0.12396 | 0.053957 | 0.064643 | 0.044663 | 0.066886 | 0.075663 | 0.070409 | 0.073684 | 0.075605 | 0.036464 | 0.06049 | 0.06302 | 0.060565 | 0.025798 | 0.039798
713.5445 | 0.066852 | 0.1242 | 0.053947 | 0.064548 | 0.044603 | 0.06692 | 0.075482 | 0.070235 | 0.073549 | 0.075172 | 0.036448 | 0.060504 | 0.063012 | 0.060515 | 0.025789 | 0.039628
714.5087 | 0.06687 | 0.12449 | 0.053945 | 0.064481 | 0.044512 | 0.066962 | 0.075368 | 0.070133 | 0.073451 | 0.074677 | 0.036427 | 0.060529 | 0.062961 | 0.060456 | 0.025769 | 0.039221
715.473 | 0.066895 | 0.12482 | 0.05393 | 0.064421 | 0.044417 | 0.066999 | 0.075302 | 0.070057 | 0.073364 | 0.074218 | 0.036402 | 0.060559 | 0.062869 | 0.060394 | 0.025749 | 0.038707
716.4373 | 0.066961 | 0.12515 | 0.053888 | 0.064349 | 0.044329 | 0.067004 | 0.075238 | 0.069962 | 0.07326 | 0.073856 | 0.036363 | 0.06056 | 0.062736 | 0.060321 | 0.025721 | 0.038206
717.4015 | 0.067055 | 0.12546 | 0.053833 | 0.064266 | 0.044259 | 0.066971 | 0.075157 | 0.069857 | 0.073174 | 0.07356 | 0.036299 | 0.060507 | 0.062585 | 0.060224 | 0.025676 | 0.037794
718.3657 | 0.067154 | 0.12575 | 0.053779 | 0.064187 | 0.044214 | 0.066932 | 0.075069 | 0.069761 | 0.073142 | 0.073263 | 0.03621 | 0.060415 | 0.062455 | 0.060098 | 0.025621 | 0.0375
719.33 | 0.067266 | 0.12602 | 0.053736 | 0.064122 | 0.044182 | 0.066921 | 0.074979 | 0.069665 | 0.073106 | 0.072949 | 0.036106 | 0.060314 | 0.062355 | 0.059958 | 0.025567 | 0.037304
720.2943 | 0.06742 | 0.12631 | 0.053708 | 0.06407 | 0.04414 | 0.066935 | 0.074891 | 0.069568 | 0.072965 | 0.072673 | 0.035993 | 0.060214 | 0.062264 | 0.059818 | 0.025515 | 0.037162
721.2585 | 0.067638 | 0.12666 | 0.053686 | 0.064011 | 0.044096 | 0.066959 | 0.074827 | 0.069497 | 0.072736 | 0.072487 | 0.035868 | 0.060103 | 0.06216 | 0.059678 | 0.02545 | 0.037037
722.2227 | 0.067901 | 0.1271 | 0.05365 | 0.063922 | 0.044078 | 0.066996 | 0.074808 | 0.069454 | 0.072559 | 0.072383 | 0.035721 | 0.059982 | 0.062048 | 0.059524 | 0.025359 | 0.036929
723.187 | 0.068161 | 0.12756 | 0.053596 | 0.063808 | 0.044103 | 0.067051 | 0.074805 | 0.069404 | 0.072537 | 0.072295 | 0.035558 | 0.059869 | 0.061943 | 0.059355 | 0.025245 | 0.03685
724.1512 | 0.068382 | 0.12796 | 0.053553 | 0.063727 | 0.044171 | 0.067111 | 0.074773 | 0.06935 | 0.072634 | 0.072148 | 0.035402 | 0.059782 | 0.061853 | 0.059189 | 0.025131 | 0.036802
725.1155 | 0.068553 | 0.1283 | 0.053542 | 0.063734 | 0.044283 | 0.067159 | 0.074729 | 0.069358 | 0.072757 | 0.071909 | 0.035275 | 0.059721 | 0.061784 | 0.059038 | 0.025039 | 0.036773
726.0797 | 0.06868 | 0.1286 | 0.053563 | 0.063817 | 0.044418 | 0.067197 | 0.074733 | 0.069452 | 0.072848 | 0.071624 | 0.03518 | 0.059673 | 0.061732 | 0.058891 | 0.024968 | 0.036743
727.0439 | 0.068779 | 0.12887 | 0.053611 | 0.063907 | 0.044522 | 0.067233 | 0.0748 | 0.069562 | 0.072887 | 0.071388 | 0.035092 | 0.059619 | 0.061674 | 0.058728 | 0.024898 | 0.0367
728.0082 | 0.068873 | 0.12909 | 0.053683 | 0.063939 | 0.044556 | 0.06727 | 0.074872 | 0.069604 | 0.072867 | 0.071258 | 0.034983 | 0.059545 | 0.061585 | 0.058554 | 0.024812 | 0.03664
728.9725 | 0.068989 | 0.12928 | 0.05374 | 0.063885 | 0.044546 | 0.067296 | 0.074893 | 0.069569 | 0.072807 | 0.07119 | 0.034853 | 0.059451 | 0.061474 | 0.05839 | 0.024718 | 0.036582
729.9367 | 0.069134 | 0.12948 | 0.053707 | 0.063735 | 0.044547 | 0.067304 | 0.074867 | 0.069481 | 0.072747 | 0.071105 | 0.034724 | 0.059354 | 0.061381 | 0.058247 | 0.024642 | 0.036551
730.901 | 0.069297 | 0.12974 | 0.053571 | 0.063512 | 0.04457 | 0.067292 | 0.074845 | 0.069357 | 0.072697 | 0.070993 | 0.034622 | 0.059261 | 0.061328 | 0.058118 | 0.024592 | 0.036557
731.8652 | 0.069465 | 0.13008 | 0.053437 | 0.063313 | 0.044584 | 0.06727 | 0.074872 | 0.069234 | 0.072628 | 0.070917 | 0.034553 | 0.059165 | 0.061303 | 0.057999 | 0.024561 | 0.036589
732.8295 | 0.069637 | 0.13048 | 0.05342 | 0.063252 | 0.04458 | 0.067271 | 0.074971 | 0.06919 | 0.072536 | 0.070908 | 0.034508 | 0.059055 | 0.061287 | 0.057899 | 0.024537 | 0.036626
733.7937 | 0.069819 | 0.1309 | 0.053511 | 0.063333 | 0.04457 | 0.06732 | 0.075126 | 0.069247 | 0.072455 | 0.070915 | 0.034459 | 0.058942 | 0.061269 | 0.057819 | 0.02452 | 0.036654
734.758 | 0.070012 | 0.13131 | 0.053606 | 0.063442 | 0.044549 | 0.067405 | 0.075283 | 0.069327 | 0.072401 | 0.07088 | 0.034384 | 0.058844 | 0.061231 | 0.057746 | 0.024504 | 0.036673
735.7222 | 0.070211 | 0.13166 | 0.053645 | 0.063473 | 0.044503 | 0.06749 | 0.075372 | 0.069356 | 0.07235 | 0.0708 | 0.034271 | 0.058757 | 0.06115 | 0.057662 | 0.024472 | 0.036687
736.6865 | 0.070412 | 0.13199 | 0.053654 | 0.063428 | 0.044464 | 0.067559 | 0.075376 | 0.069362 | 0.072293 | 0.070702 | 0.034127 | 0.058659 | 0.061024 | 0.057553 | 0.024412 | 0.036693
737.6507 | 0.070627 | 0.13235 | 0.053668 | 0.063364 | 0.04449 | 0.067633 | 0.075332 | 0.069399 | 0.072259 | 0.070591 | 0.033963 | 0.058529 | 0.060872 | 0.057411 | 0.024323 | 0.036677
738.615 | 0.070882 | 0.13278 | 0.053673 | 0.0633 | 0.044588 | 0.067731 | 0.075288 | 0.069446 | 0.072261 | 0.070472 | 0.033786 | 0.058365 | 0.060696 | 0.05724 | 0.024216 | 0.036626
739.5792 | 0.071188 | 0.13324 | 0.053647 | 0.063218 | 0.044697 | 0.067824 | 0.075264 | 0.06945 | 0.072259 | 0.070374 | 0.033596 | 0.058178 | 0.060474 | 0.057048 | 0.024094 | 0.03654
740.5435 | 0.071518 | 0.13369 | 0.053586 | 0.063113 | 0.044766 | 0.067877 | 0.075262 | 0.069408 | 0.072201 | 0.070315 | 0.033401 | 0.057979 | 0.060204 | 0.056844 | 0.023959 | 0.036437
741.5077 | 0.071822 | 0.13414 | 0.053498 | 0.062997 | 0.044789 | 0.067892 | 0.07528 | 0.069346 | 0.072078 | 0.070273 | 0.033209 | 0.057763 | 0.05992 | 0.056621 | 0.023813 | 0.036322
742.472 | 0.072085 | 0.13458 | 0.053398 | 0.06288 | 0.044777 | 0.067911 | 0.075308 | 0.069253 | 0.071921 | 0.070235 | 0.033015 | 0.057513 | 0.059652 | 0.056376 | 0.023653 | 0.036193
743.4362 | 0.072348 | 0.135 | 0.053321 | 0.062786 | 0.044734 | 0.067962 | 0.075337 | 0.069122 | 0.071774 | 0.07022 | 0.032803 | 0.057222 | 0.059397 | 0.05613 | 0.023482 | 0.036052
744.4005 | 0.072645 | 0.13537 | 0.053291 | 0.062743 | 0.044688 | 0.068027 | 0.075357 | 0.069006 | 0.071675 | 0.070234 | 0.032572 | 0.056911 | 0.059143 | 0.05591 | 0.023312 | 0.035913
745.3647 | 0.072954 | 0.1357 | 0.053288 | 0.062761 | 0.044679 | 0.068074 | 0.075361 | 0.068953 | 0.071631 | 0.070222 | 0.03234 | 0.056611 | 0.058893 | 0.055719 | 0.02316 | 0.035773
746.329 | 0.073226 | 0.13604 | 0.053304 | 0.062812 | 0.044725 | 0.0681 | 0.07534 | 0.068937 | 0.071606 | 0.070118 | 0.032118 | 0.056333 | 0.058635 | 0.055526 | 0.023024 | 0.035611
747.2932 | 0.073454 | 0.13643 | 0.053387 | 0.062875 | 0.044815 | 0.068142 | 0.075304 | 0.06891 | 0.071568 | 0.069934 | 0.031899 | 0.056065 | 0.058342 | 0.055305 | 0.022881 | 0.035419
748.2574 | 0.073672 | 0.13687 | 0.053572 | 0.062929 | 0.044936 | 0.06822 | 0.075284 | 0.068865 | 0.07153 | 0.069738 | 0.031668 | 0.055798 | 0.058012 | 0.055065 | 0.022711 | 0.035215
749.2217 | 0.07391 | 0.13733 | 0.053784 | 0.062931 | 0.045065 | 0.068296 | 0.07529 | 0.068793 | 0.071511 | 0.069589 | 0.031424 | 0.055532 | 0.057687 | 0.054833 | 0.022521 | 0.035017
750.186 | 0.074168 | 0.1378 | 0.053893 | 0.06284 | 0.045151 | 0.068313 | 0.075284 | 0.068657 | 0.071477 | 0.069496 | 0.031186 | 0.055264 | 0.057402 | 0.054617 | 0.022331 | 0.034812
751.1502 | 0.074449 | 0.13825 | 0.05388 | 0.062695 | 0.04516 | 0.068282 | 0.075236 | 0.06847 | 0.071383 | 0.069443 | 0.030963 | 0.054983 | 0.057135 | 0.054406 | 0.022151 | 0.034578
752.1144 | 0.074748 | 0.13868 | 0.053857 | 0.06261 | 0.04513 | 0.068293 | 0.075166 | 0.068329 | 0.071246 | 0.06939 | 0.030747 | 0.054687 | 0.056841 | 0.054185 | 0.021973 | 0.034328
753.0787 | 0.075034 | 0.13904 | 0.053901 | 0.062644 | 0.045135 | 0.068406 | 0.075115 | 0.068294 | 0.071119 | 0.06929 | 0.030524 | 0.054391 | 0.056513 | 0.053951 | 0.021786 | 0.034092
754.043 | 0.07527 | 0.13937 | 0.053968 | 0.062723 | 0.045181 | 0.068567 | 0.075082 | 0.068293 | 0.071015 | 0.06914 | 0.030301 | 0.054109 | 0.056187 | 0.053713 | 0.021593 | 0.033885
755.0072 | 0.075474 | 0.13969 | 0.053983 | 0.062728 | 0.045207 | 0.068666 | 0.075042 | 0.068235 | 0.070903 | 0.069001 | 0.0301 | 0.053842 | 0.055898 | 0.053488 | 0.021415 | 0.0337
755.9714 | 0.0757 | 0.14001 | 0.053947 | 0.06262 | 0.045176 | 0.068662 | 0.074996 | 0.068129 | 0.070782 | 0.068922 | 0.029937 | 0.053595 | 0.055655 | 0.053293 | 0.021275 | 0.033529
756.9357 | 0.075961 | 0.14028 | 0.053909 | 0.062458 | 0.04512 | 0.068617 | 0.074962 | 0.068027 | 0.070688 | 0.06888 | 0.029807 | 0.053379 | 0.055447 | 0.053132 | 0.021177 | 0.033376
757.9 | 0.076211 | 0.14045 | 0.053906 | 0.062333 | 0.045088 | 0.068605 | 0.074939 | 0.067913 | 0.070625 | 0.06882 | 0.029693 | 0.053192 | 0.055257 | 0.052993 | 0.021099 | 0.033243
758.8642 | 0.076401 | 0.14056 | 0.053947 | 0.062318 | 0.045095 | 0.068636 | 0.074913 | 0.067754 | 0.07056 | 0.068742 | 0.029588 | 0.053017 | 0.055068 | 0.05287 | 0.021021 | 0.033128
759.8284 | 0.076527 | 0.14067 | 0.054016 | 0.062411 | 0.04513 | 0.068667 | 0.074883 | 0.067582 | 0.070468 | 0.06867 | 0.029498 | 0.05284 | 0.054874 | 0.052765 | 0.020939 | 0.033031
760.7927 | 0.076614 | 0.14081 | 0.054052 | 0.062499 | 0.045156 | 0.068636 | 0.074829 | 0.067419 | 0.07033 | 0.068584 | 0.02942 | 0.05267 | 0.05467 | 0.052669 | 0.020849 | 0.032933
761.757 | 0.076686 | 0.14092 | 0.053995 | 0.062438 | 0.045119 | 0.068497 | 0.074693 | 0.067216 | 0.070107 | 0.068435 | 0.029342 | 0.052511 | 0.054449 | 0.052562 | 0.020746 | 0.032808
762.7212 | 0.076772 | 0.14091 | 0.053871 | 0.062215 | 0.045007 | 0.068269 | 0.07445 | 0.06696 | 0.069791 | 0.068239 | 0.029257 | 0.052358 | 0.05422 | 0.052443 | 0.020637 | 0.03266
763.6854 | 0.076892 | 0.14081 | 0.053782 | 0.061987 | 0.04488 | 0.068049 | 0.074179 | 0.066753 | 0.069468 | 0.068068 | 0.029189 | 0.052219 | 0.054025 | 0.052342 | 0.020556 | 0.032535
764.6497 | 0.077019 | 0.14072 | 0.053782 | 0.061905 | 0.044812 | 0.067934 | 0.073996 | 0.066678 | 0.069254 | 0.067948 | 0.029162 | 0.052118 | 0.053908 | 0.052282 | 0.020526 | 0.032468
765.614 | 0.077102 | 0.14069 | 0.053826 | 0.061959 | 0.0448 | 0.067922 | 0.073936 | 0.066665 | 0.069161 | 0.067829 | 0.029178 | 0.052062 | 0.05385 | 0.052249 | 0.020525 | 0.03244
766.5782 | 0.077139 | 0.14068 | 0.053847 | 0.062026 | 0.044797 | 0.067925 | 0.073939 | 0.066606 | 0.069109 | 0.067676 | 0.029217 | 0.052022 | 0.053794 | 0.052218 | 0.020517 | 0.032411
767.5424 | 0.077178 | 0.14065 | 0.053827 | 0.062034 | 0.044803 | 0.067865 | 0.07394 | 0.066523 | 0.069049 | 0.067522 | 0.029265 | 0.051977 | 0.053723 | 0.052197 | 0.020507 | 0.032384
768.5067 | 0.077245 | 0.1406 | 0.05377 | 0.061986 | 0.044836 | 0.067736 | 0.073907 | 0.066478 | 0.068996 | 0.067412 | 0.029331 | 0.051943 | 0.053684 | 0.052217 | 0.020545 | 0.032399
769.4709 | 0.07731 | 0.14057 | 0.053672 | 0.061888 | 0.044854 | 0.067562 | 0.073807 | 0.066418 | 0.068939 | 0.067347 | 0.02943 | 0.051956 | 0.053714 | 0.052282 | 0.020654 | 0.032472
770.4352 | 0.077345 | 0.14059 | 0.053551 | 0.061742 | 0.044799 | 0.067371 | 0.073629 | 0.066257 | 0.068836 | 0.067307 | 0.029561 | 0.052023 | 0.053788 | 0.052372 | 0.020806 | 0.032592
771.3995 | 0.07737 | 0.14065 | 0.053449 | 0.061584 | 0.044704 | 0.067197 | 0.073423 | 0.06606 | 0.068694 | 0.067281 | 0.029718 | 0.05212 | 0.053854 | 0.052485 | 0.020953 | 0.032739
772.3637 | 0.077419 | 0.14074 | 0.05338 | 0.061465 | 0.044645 | 0.067076 | 0.073262 | 0.065953 | 0.068561 | 0.067241 | 0.029899 | 0.05223 | 0.0539 | 0.052641 | 0.021079 | 0.032896
773.3279 | 0.07749 | 0.1408 | 0.053324 | 0.061384 | 0.044613 | 0.067004 | 0.073155 | 0.065941 | 0.068452 | 0.067145 | 0.030095 | 0.052345 | 0.053935 | 0.052836 | 0.021194 | 0.033029
774.2922 | 0.07757 | 0.14077 | 0.05329 | 0.061309 | 0.044528 | 0.066947 | 0.073064 | 0.065935 | 0.068342 | 0.066994 | 0.030278 | 0.052453 | 0.053955 | 0.053021 | 0.021312 | 0.033115
775.2565 | 0.077648 | 0.14067 | 0.053311 | 0.061233 | 0.044393 | 0.066895 | 0.072994 | 0.065937 | 0.068255 | 0.066864 | 0.030419 | 0.052549 | 0.053956 | 0.053154 | 0.021442 | 0.033171
776.2207 | 0.077699 | 0.14055 | 0.053377 | 0.061181 | 0.044314 | 0.066858 | 0.072989 | 0.066005 | 0.06824 | 0.066807 | 0.030515 | 0.052637 | 0.053959 | 0.053238 | 0.021583 | 0.033229
777.1849 | 0.077682 | 0.1405 | 0.05342 | 0.061153 | 0.04435 | 0.066823 | 0.073046 | 0.066099 | 0.06827 | 0.066787 | 0.030592 | 0.05271 | 0.053986 | 0.053306 | 0.02172 | 0.033294
778.1492 | 0.077614 | 0.14054 | 0.053387 | 0.061121 | 0.044441 | 0.066756 | 0.073094 | 0.066118 | 0.068249 | 0.06674 | 0.030678 | 0.052754 | 0.054028 | 0.05338 | 0.021833 | 0.033351
779.1135 | 0.077586 | 0.14065 | 0.053277 | 0.061058 | 0.044518 | 0.066648 | 0.073081 | 0.066067 | 0.068133 | 0.066682 | 0.030777 | 0.052776 | 0.05405 | 0.053464 | 0.021924 | 0.033406
780.0777 | 0.077666 | 0.14074 | 0.053102 | 0.060951 | 0.044572 | 0.066514 | 0.073006 | 0.066024 | 0.067943 | 0.066687 | 0.030875 | 0.052807 | 0.054025 | 0.053552 | 0.022008 | 0.033459
781.0419 | 0.077806 | 0.14077 | 0.052894 | 0.0608 | 0.044602 | 0.066354 | 0.072878 | 0.065982 | 0.0677 | 0.066767 | 0.030956 | 0.052849 | 0.053947 | 0.053624 | 0.022073 | 0.033468
782.0062 | 0.077899 | 0.1407 | 0.052717 | 0.060637 | 0.044592 | 0.066183 | 0.072706 | 0.065885 | 0.067428 | 0.066847 | 0.031014 | 0.052849 | 0.053827 | 0.053655 | 0.022092 | 0.033391
782.9705 | 0.077904 | 0.14056 | 0.052608 | 0.060504 | 0.044564 | 0.066079 | 0.07254 | 0.065785 | 0.067209 | 0.066868 | 0.031047 | 0.052773 | 0.053697 | 0.053656 | 0.022055 | 0.033261
783.9347 | 0.077873 | 0.14045 | 0.052496 | 0.060404 | 0.04458 | 0.066127 | 0.072443 | 0.065792 | 0.067113 | 0.066842 | 0.031046 | 0.052661 | 0.053592 | 0.053664 | 0.021998 | 0.033149
784.8989 | 0.077866 | 0.14051 | 0.052325 | 0.060305 | 0.044649 | 0.066314 | 0.072438 | 0.065924 | 0.067087 | 0.066798 | 0.030998 | 0.052582 | 0.053516 | 0.05369 | 0.021956 | 0.033057
785.8632 | 0.077888 | 0.14076 | 0.052227 | 0.060215 | 0.044748 | 0.066547 | 0.072519 | 0.066144 | 0.067048 | 0.066721 | 0.030908 | 0.052534 | 0.053442 | 0.053707 | 0.021932 | 0.03293
786.8275 | 0.077926 | 0.14106 | 0.052404 | 0.060193 | 0.044883 | 0.066777 | 0.072685 | 0.066463 | 0.067036 | 0.066586 | 0.030814 | 0.052462 | 0.053341 | 0.053695 | 0.021904 | 0.032759
787.7917 | 0.078019 | 0.14127 | 0.052792 | 0.060238 | 0.045043 | 0.067 | 0.072881 | 0.066803 | 0.067104 | 0.066418 | 0.030767 | 0.05235 | 0.053197 | 0.053687 | 0.021864 | 0.032608
788.7559 | 0.078255 | 0.14141 | 0.053027 | 0.060254 | 0.045113 | 0.06714 | 0.072959 | 0.066899 | 0.067098 | 0.066258 | 0.030783 | 0.052232 | 0.053003 | 0.053704 | 0.021823 | 0.032503
789.7202 | 0.078679 | 0.14161 | 0.052852 | 0.060164 | 0.045004 | 0.067055 | 0.072816 | 0.066596 | 0.066797 | 0.066099 | 0.030809 | 0.052118 | 0.052758 | 0.053703 | 0.021794 | 0.032394
790.6844 | 0.079206 | 0.14202 | 0.052405 | 0.059998 | 0.044862 | 0.066742 | 0.072545 | 0.066158 | 0.066274 | 0.065909 | 0.030775 | 0.051982 | 0.052491 | 0.053647 | 0.02177 | 0.032247
791.6487 | 0.079657 | 0.14269 | 0.052 | 0.059806 | 0.044922 | 0.066419 | 0.072339 | 0.065989 | 0.065883 | 0.06572 | 0.030673 | 0.051828 | 0.052256 | 0.05362 | 0.021737 | 0.032099
792.6129 | 0.079946 | 0.14368 | 0.051791 | 0.059576 | 0.045153 | 0.06633 | 0.072264 | 0.06609 | 0.065806 | 0.065633 | 0.030604 | 0.051712 | 0.05213 | 0.053784 | 0.021713 | 0.032001
793.5772 | 0.080215 | 0.14498 | 0.051805 | 0.059302 | 0.045272 | 0.066497 | 0.072265 | 0.066147 | 0.065889 | 0.065727 | 0.030677 | 0.051669 | 0.052209 | 0.054178 | 0.021757 | 0.031955
794.5414 | 0.080707 | 0.14636 | 0.052111 | 0.059078 | 0.045158 | 0.066728 | 0.072336 | 0.066094 | 0.065987 | 0.065974 | 0.030866 | 0.05166 | 0.052535 | 0.054599 | 0.021902 | 0.031946
795.5057 | 0.08147 | 0.14741 | 0.05268 | 0.059005 | 0.044972 | 0.066835 | 0.072501 | 0.066156 | 0.066128 | 0.066254 | 0.030973 | 0.051628 | 0.052926 | 0.05472 | 0.022034 | 0.031943
796.4699 | 0.082264 | 0.14783 | 0.053158 | 0.059061 | 0.044772 | 0.066769 | 0.072624 | 0.066298 | 0.066164 | 0.066398 | 0.030785 | 0.051549 | 0.052959 | 0.054338 | 0.021915 | 0.03183
797.4342 | 0.082839 | 0.14766 | 0.053085 | 0.059166 | 0.044353 | 0.066611 | 0.072473 | 0.066112 | 0.065627 | 0.066222 | 0.030299 | 0.051426 | 0.052334 | 0.053536 | 0.021412 | 0.031447
798.3984 | 0.083248 | 0.14735 | 0.052401 | 0.059297 | 0.043706 | 0.066484 | 0.07207 | 0.065454 | 0.064284 | 0.065632 | 0.029761 | 0.051276 | 0.051293 | 0.052659 | 0.020707 | 0.030803
799.3627 | 0.083779 | 0.14747 | 0.051553 | 0.059439 | 0.04332 | 0.066464 | 0.071757 | 0.064776 | 0.062671 | 0.064771 | 0.029451 | 0.051143 | 0.050495 | 0.052126 | 0.020176 | 0.03015
800.3269 | 0.084602 | 0.14841 | 0.05104 | 0.059455 | 0.043683 | 0.06654 | 0.071786 | 0.064534 | 0.061688 | 0.064003 | 0.029426 | 0.051075 | 0.050355 | 0.052164 | 0.020021 | 0.029735
801.2912 | 0.08558 | 0.15017 | 0.051023 | 0.059199 | 0.044604 | 0.066695 | 0.072015 | 0.0646 | 0.061702 | 0.063649 | 0.029496 | 0.051045 | 0.050639 | 0.052613 | 0.020092 | 0.029534
802.2554 | 0.086468 | 0.15241 | 0.051401 | 0.058755 | 0.045393 | 0.066995 | 0.072154 | 0.064606 | 0.062317 | 0.063717 | 0.029439 | 0.050943 | 0.050814 | 0.053056 | 0.020109 | 0.029339
803.2197 | 0.087205 | 0.15464 | 0.052026 | 0.058432 | 0.045674 | 0.067523 | 0.07217 | 0.064586 | 0.06293 | 0.063951 | 0.029206 | 0.050695 | 0.05067 | 0.053186 | 0.019972 | 0.029062
804.1839 | 0.087941 | 0.15658 | 0.052733 | 0.058465 | 0.045693 | 0.068217 | 0.072271 | 0.064899 | 0.063257 | 0.0641 | 0.028918 | 0.050381 | 0.050446 | 0.053064 | 0.019802 | 0.028822
805.1482 | 0.088816 | 0.15827 | 0.053319 | 0.058805 | 0.045837 | 0.068879 | 0.072578 | 0.065642 | 0.063319 | 0.064097 | 0.028703 | 0.050165 | 0.050427 | 0.052963 | 0.01973 | 0.028727
806.1124 | 0.089806 | 0.15994 | 0.053683 | 0.059223 | 0.046176 | 0.069399 | 0.073009 | 0.066488 | 0.063215 | 0.063994 | 0.028582 | 0.050133 | 0.050614 | 0.053011 | 0.019757 | 0.028713
807.0767 | 0.090791 | 0.16171 | 0.053925 | 0.059525 | 0.046559 | 0.069841 | 0.073436 | 0.067084 | 0.063032 | 0.063866 | 0.028481 | 0.050219 | 0.050816 | 0.053089 | 0.019792 | 0.028651
808.0409 | 0.091715 | 0.16356 | 0.054187 | 0.059649 | 0.046892 | 0.070294 | 0.073801 | 0.067333 | 0.06284 | 0.063784 | 0.028343 | 0.050309 | 0.050894 | 0.053048 | 0.01977 | 0.028517
809.0052 | 0.092645 | 0.16541 | 0.054462 | 0.059654 | 0.047194 | 0.07075 | 0.074084 | 0.06732 | 0.062665 | 0.063782 | 0.028188 | 0.05035 | 0.050857 | 0.052904 | 0.019686 | 0.028379
809.9694 | 0.093656 | 0.16725 | 0.054666 | 0.059649 | 0.047509 | 0.071209 | 0.074293 | 0.06719 | 0.06253 | 0.063787 | 0.028081 | 0.050367 | 0.050807 | 0.052774 | 0.019583 | 0.028294
810.9337 | 0.094702 | 0.16899 | 0.054825 | 0.059712 | 0.047883 | 0.071734 | 0.074481 | 0.067099 | 0.062485 | 0.06367 | 0.028053 | 0.050395 | 0.050838 | 0.052707 | 0.019509 | 0.028274
811.8979 | 0.095619 | 0.17053 | 0.055047 | 0.059828 | 0.048316 | 0.072309 | 0.074701 | 0.067114 | 0.062516 | 0.063424 | 0.028078 | 0.050455 | 0.050966 | 0.052676 | 0.019491 | 0.028323
812.8622 | 0.096239 | 0.17186 | 0.055331 | 0.059943 | 0.048713 | 0.072748 | 0.07495 | 0.067162 | 0.062469 | 0.063197 | 0.028122 | 0.05056 | 0.051134 | 0.052678 | 0.019526 | 0.028448
813.8264 | 0.096503 | 0.17305 | 0.055528 | 0.060033 | 0.048952 | 0.072887 | 0.075207 | 0.06719 | 0.062206 | 0.063112 | 0.028189 | 0.050726 | 0.051304 | 0.052742 | 0.019613 | 0.028634
814.7906 | 0.096467 | 0.17413 | 0.055542 | 0.060088 | 0.049015 | 0.072781 | 0.075479 | 0.067295 | 0.061785 | 0.063137 | 0.02829 | 0.050935 | 0.051507 | 0.05287 | 0.019751 | 0.028841
815.7549 | 0.096273 | 0.17491 | 0.055464 | 0.060075 | 0.048982 | 0.072589 | 0.075769 | 0.06759 | 0.0614 | 0.063185 | 0.028407 | 0.051123 | 0.051769 | 0.053016 | 0.019913 | 0.029041
816.7192 | 0.096069 | 0.1752 | 0.055457 | 0.060006 | 0.048921 | 0.072384 | 0.076048 | 0.068024 | 0.061179 | 0.06325 | 0.0285 | 0.05123 | 0.052026 | 0.053141 | 0.020049 | 0.029232
817.6834 | 0.095887 | 0.17493 | 0.055561 | 0.05997 | 0.04887 | 0.072162 | 0.076313 | 0.068453 | 0.061133 | 0.063347 | 0.028553 | 0.051261 | 0.052174 | 0.05323 | 0.02013 | 0.029417
818.6476 | 0.095565 | 0.17413 | 0.055651 | 0.060017 | 0.048853 | 0.071953 | 0.076589 | 0.068809 | 0.061207 | 0.063432 | 0.028571 | 0.051268 | 0.052175 | 0.053263 | 0.020167 | 0.029587
819.6119 | 0.094866 | 0.17284 | 0.055563 | 0.060055 | 0.048815 | 0.071741 | 0.076838 | 0.069074 | 0.061262 | 0.063461 | 0.028557 | 0.051273 | 0.052072 | 0.053232 | 0.020168 | 0.029711
820.5762 | 0.093719 | 0.17126 | 0.055228 | 0.059965 | 0.048606 | 0.071397 | 0.076977 | 0.069203 | 0.061109 | 0.063476 | 0.028517 | 0.051256 | 0.051924 | 0.05317 | 0.020118 | 0.029764
821.5404 | 0.092305 | 0.16969 | 0.05471 | 0.059786 | 0.048217 | 0.070855 | 0.077047 | 0.069187 | 0.060738 | 0.063514 | 0.028475 | 0.051212 | 0.051784 | 0.05311 | 0.02002 | 0.02975
822.5046 | 0.090894 | 0.1682 | 0.05419 | 0.05964 | 0.047897 | 0.070271 | 0.077202 | 0.069096 | 0.060397 | 0.063527 | 0.02844 | 0.051139 | 0.051668 | 0.053035 | 0.0199 | 0.029689
823.4689 | 0.08963 | 0.16647 | 0.053867 | 0.059539 | 0.047842 | 0.069831 | 0.077487 | 0.069005 | 0.060293 | 0.063496 | 0.028361 | 0.050975 | 0.051528 | 0.052901 | 0.019761 | 0.029596
824.4332 | 0.088499 | 0.16416 | 0.053789 | 0.059422 | 0.047855 | 0.069459 | 0.077792 | 0.068986 | 0.060346 | 0.063527 | 0.028191 | 0.050637 | 0.051316 | 0.052732 | 0.019578 | 0.02949
825.3974 | 0.087414 | 0.16152 | 0.053743 | 0.059334 | 0.047596 | 0.068956 | 0.078109 | 0.0692 | 0.060435 | 0.06371 | 0.027989 | 0.050193 | 0.051111 | 0.052606 | 0.019394 | 0.029426
826.3616 | 0.086319 | 0.15921 | 0.053403 | 0.05938 | 0.047117 | 0.068373 | 0.078575 | 0.069726 | 0.060685 | 0.063958 | 0.027881 | 0.04989 | 0.051066 | 0.052543 | 0.019314 | 0.029472
827.3259 | 0.085249 | 0.15763 | 0.052685 | 0.059491 | 0.046808 | 0.067991 | 0.079133 | 0.070235 | 0.061197 | 0.064172 | 0.027895 | 0.049886 | 0.051156 | 0.052472 | 0.019356 | 0.029631
828.2902 | 0.084318 | 0.1565 | 0.051896 | 0.059453 | 0.046781 | 0.067908 | 0.079415 | 0.07019 | 0.06165 | 0.064477 | 0.027912 | 0.050025 | 0.051169 | 0.052348 | 0.019382 | 0.029827
829.2544 | 0.083595 | 0.15524 | 0.051426 | 0.059233 | 0.046651 | 0.067857 | 0.079254 | 0.069623 | 0.061598 | 0.06506 | 0.027842 | 0.050023 | 0.051046 | 0.052252 | 0.019288 | 0.030014
830.2186 | 0.082993 | 0.15356 | 0.051284 | 0.059041 | 0.046077 | 0.067537 | 0.079053 | 0.069329 | 0.061123 | 0.065797 | 0.027781 | 0.049869 | 0.051062 | 0.052308 | 0.01921 | 0.030237
831.1829 | 0.082374 | 0.15166 | 0.051082 | 0.059022 | 0.045227 | 0.066894 | 0.079304 | 0.069936 | 0.060777 | 0.066319 | 0.027922 | 0.049875 | 0.051451 | 0.052542 | 0.019415 | 0.030559
832.1472 | 0.081769 | 0.14986 | 0.050522 | 0.059088 | 0.044558 | 0.066055 | 0.079892 | 0.071071 | 0.060835 | 0.066488 | 0.028319 | 0.050268 | 0.051973 | 0.052862 | 0.019975 | 0.030945
833.1114 | 0.081384 | 0.14838 | 0.04981 | 0.059174 | 0.044346 | 0.065197 | 0.080289 | 0.071862 | 0.061009 | 0.066576 | 0.028821 | 0.050907 | 0.052173 | 0.053163 | 0.020673 | 0.031306
834.0757 | 0.081298 | 0.14731 | 0.049463 | 0.059455 | 0.044606 | 0.064561 | 0.080399 | 0.072119 | 0.061027 | 0.066867 | 0.029255 | 0.051473 | 0.05202 | 0.05342 | 0.021241 | 0.031628
835.0399 | 0.081301 | 0.1467 | 0.049743 | 0.060071 | 0.045254 | 0.064411 | 0.0807 | 0.072422 | 0.061086 | 0.067314 | 0.029593 | 0.051843 | 0.051974 | 0.053697 | 0.021604 | 0.03199
836.0042 | 0.081146 | 0.14652 | 0.050407 | 0.060815 | 0.046085 | 0.064777 | 0.081485 | 0.07313 | 0.061472 | 0.06778 | 0.029927 | 0.052136 | 0.052364 | 0.054092 | 0.021861 | 0.032448
836.9684 | 0.080888 | 0.14663 | 0.050986 | 0.061323 | 0.04675 | 0.065342 | 0.082403 | 0.073928 | 0.062115 | 0.06837 | 0.030355 | 0.052485 | 0.053005 | 0.054668 | 0.022122 | 0.032959
837.9327 | 0.080819 | 0.14687 | 0.051224 | 0.061525 | 0.047019 | 0.065748 | 0.08296 | 0.074444 | 0.062762 | 0.069257 | 0.030899 | 0.052912 | 0.053546 | 0.055381 | 0.022439 | 0.03344
838.8969 | 0.081117 | 0.14716 | 0.051228 | 0.061698 | 0.047014 | 0.06596 | 0.083119 | 0.074769 | 0.063365 | 0.070326 | 0.031503 | 0.053403 | 0.053926 | 0.056088 | 0.02281 | 0.033844
839.8611 | 0.081684 | 0.14759 | 0.051262 | 0.062068 | 0.046985 | 0.066206 | 0.083178 | 0.075161 | 0.063971 | 0.071249 | 0.032071 | 0.053959 | 0.054302 | 0.056665 | 0.02319 | 0.034188
840.8254 | 0.082363 | 0.14827 | 0.051478 | 0.062586 | 0.046993 | 0.066636 | 0.083328 | 0.075638 | 0.064474 | 0.0719 | 0.032541 | 0.054567 | 0.054736 | 0.057126 | 0.023536 | 0.034529
841.7897 | 0.083139 | 0.14931 | 0.051841 | 0.06311 | 0.046988 | 0.067203 | 0.083619 | 0.076133 | 0.064781 | 0.072459 | 0.032936 | 0.055196 | 0.055179 | 0.057571 | 0.023853 | 0.034942
842.7539 | 0.084073 | 0.15071 | 0.052253 | 0.06362 | 0.047077 | 0.067806 | 0.084128 | 0.076724 | 0.06507 | 0.073126 | 0.033333 | 0.055838 | 0.055655 | 0.058056 | 0.024192 | 0.035454
843.7181 | 0.085155 | 0.15243 | 0.05269 | 0.064194 | 0.047454 | 0.06841 | 0.084886 | 0.077468 | 0.065588 | 0.073935 | 0.033769 | 0.056492 | 0.05623 | 0.05855 | 0.024557 | 0.036014
844.6824 | 0.086326 | 0.15438 | 0.05321 | 0.064882 | 0.048124 | 0.069009 | 0.085723 | 0.078238 | 0.066285 | 0.074876 | 0.034222 | 0.057128 | 0.056861 | 0.059038 | 0.024903 | 0.036556
845.6467 | 0.08758 | 0.15648 | 0.053849 | 0.065682 | 0.048905 | 0.069604 | 0.086433 | 0.078935 | 0.066929 | 0.075985 | 0.034685 | 0.057731 | 0.057452 | 0.059575 | 0.025219 | 0.037076
846.6109 | 0.088966 | 0.1587 | 0.054587 | 0.066574 | 0.049688 | 0.070244 | 0.087061 | 0.079685 | 0.067517 | 0.077235 | 0.035201 | 0.05836 | 0.058009 | 0.060214 | 0.02556 | 0.037612
847.5751 | 0.090508 | 0.16107 | 0.055409 | 0.067525 | 0.050505 | 0.07102 | 0.08782 | 0.080631 | 0.068272 | 0.078483 | 0.03579 | 0.059091 | 0.05863 | 0.060911 | 0.02597 | 0.038152
848.5394 | 0.092174 | 0.16365 | 0.056352 | 0.068517 | 0.051349 | 0.071997 | 0.088805 | 0.081712 | 0.069284 | 0.07963 | 0.036408 | 0.059905 | 0.059339 | 0.06158 | 0.026423 | 0.038652
849.5037 | 0.0939 | 0.16644 | 0.057426 | 0.069567 | 0.052121 | 0.073159 | 0.08992 | 0.08281 | 0.070393 | 0.080717 | 0.036998 | 0.060709 | 0.060084 | 0.062192 | 0.026883 | 0.039129
850.4679 | 0.095612 | 0.16936 | 0.058529 | 0.070681 | 0.052781 | 0.07442 | 0.091055 | 0.083938 | 0.071463 | 0.081806 | 0.037558 | 0.061476 | 0.060842 | 0.06279 | 0.027355 | 0.039667
851.4321 | 0.097252 | 0.17219 | 0.059512 | 0.071802 | 0.053393 | 0.075654 | 0.092179 | 0.085128 | 0.072531 | 0.082879 | 0.038122 | 0.062265 | 0.061628 | 0.063417 | 0.027854 | 0.040303
852.3964 | 0.098838 | 0.17482 | 0.060345 | 0.072864 | 0.054008 | 0.076796 | 0.093283 | 0.086314 | 0.073668 | 0.083938 | 0.0387 | 0.063117 | 0.062413 | 0.064097 | 0.028351 | 0.04099
853.3607 | 0.10047 | 0.17742 | 0.061163 | 0.073905 | 0.054632 | 0.077905 | 0.094396 | 0.087492 | 0.074873 | 0.085093 | 0.039279 | 0.063984 | 0.063147 | 0.064847 | 0.028817 | 0.041678
854.3249 | 0.10219 | 0.18031 | 0.06213 | 0.075039 | 0.055322 | 0.079102 | 0.095602 | 0.088813 | 0.076143 | 0.086431 | 0.039857 | 0.064808 | 0.063837 | 0.065677 | 0.029271 | 0.04237
855.2891 | 0.10392 | 0.18355 | 0.063287 | 0.076306 | 0.056156 | 0.0804 | 0.096946 | 0.090345 | 0.077501 | 0.087879 | 0.040434 | 0.065584 | 0.064524 | 0.066552 | 0.029737 | 0.043064
856.2534 | 0.10552 | 0.18685 | 0.064539 | 0.077628 | 0.057107 | 0.081705 | 0.098348 | 0.091904 | 0.078913 | 0.08929 | 0.040983 | 0.066329 | 0.065203 | 0.067416 | 0.030188 | 0.043718
857.2177 | 0.10699 | 0.18988 | 0.065753 | 0.078919 | 0.058055 | 0.082979 | 0.099713 | 0.093296 | 0.080313 | 0.090622 | 0.041469 | 0.067031 | 0.06585 | 0.068252 | 0.030582 | 0.044313
858.1819 | 0.1084 | 0.19263 | 0.066858 | 0.080168 | 0.058965 | 0.084303 | 0.10105 | 0.094595 | 0.081708 | 0.091938 | 0.041894 | 0.067683 | 0.066503 | 0.069091 | 0.030926 | 0.044891
859.1461 | 0.10982 | 0.19535 | 0.067869 | 0.081392 | 0.059926 | 0.085704 | 0.10241 | 0.095971 | 0.083156 | 0.093286 | 0.042294 | 0.068314 | 0.067233 | 0.069943 | 0.031263 | 0.045488
860.1104 | 0.11122 | 0.19814 | 0.068841 | 0.082582 | 0.060972 | 0.087054 | 0.10375 | 0.097411 | 0.084634 | 0.094669 | 0.042686 | 0.068957 | 0.068036 | 0.070772 | 0.031615 | 0.04609
861.0746 | 0.11253 | 0.20086 | 0.0698 | 0.083737 | 0.062007 | 0.088229 | 0.10498 | 0.098804 | 0.086054 | 0.096102 | 0.043064 | 0.069614 | 0.068845 | 0.071551 | 0.031973 | 0.046689
862.0389 | 0.11373 | 0.20335 | 0.070737 | 0.084877 | 0.062927 | 0.089277 | 0.10616 | 0.10019 | 0.087402 | 0.097609 | 0.043422 | 0.070263 | 0.069614 | 0.072299 | 0.032338 | 0.047325
863.0031 | 0.11483 | 0.20561 | 0.071662 | 0.085994 | 0.06373 | 0.09032 | 0.10738 | 0.10168 | 0.088732 | 0.099162 | 0.043767 | 0.070891 | 0.070343 | 0.073036 | 0.032708 | 0.048026
863.9674 | 0.11584 | 0.2077 | 0.072618 | 0.087049 | 0.06447 | 0.091374 | 0.10862 | 0.10321 | 0.090049 | 0.1007 | 0.044095 | 0.07148 | 0.071032 | 0.073746 | 0.033059 | 0.048757
864.9316 | 0.11678 | 0.20966 | 0.073618 | 0.088041 | 0.065191 | 0.092375 | 0.10981 | 0.10461 | 0.091307 | 0.10223 | 0.044391 | 0.072004 | 0.071682 | 0.074406 | 0.033364 | 0.049489
865.8959 | 0.1177 | 0.21148 | 0.074576 | 0.089021 | 0.065941 | 0.093339 | 0.11091 | 0.10587 | 0.092517 | 0.10382 | 0.044643 | 0.072471 | 0.072341 | 0.075032 | 0.033633 | 0.050297
866.8601 | 0.11862 | 0.21319 | 0.075368 | 0.090006 | 0.066772 | 0.094352 | 0.11198 | 0.10712 | 0.093742 | 0.10552 | 0.044858 | 0.072919 | 0.073051 | 0.07565 | 0.033892 | 0.05136
867.8244 | 0.11951 | 0.21474 | 0.075957 | 0.09093 | 0.067677 | 0.095445 | 0.11299 | 0.10841 | 0.094978 | 0.10737 | 0.045047 | 0.073371 | 0.073797 | 0.076246 | 0.034132 | 0.052883
868.7886 | 0.12034 | 0.21605 | 0.07643 | 0.091717 | 0.068609 | 0.096579 | 0.11391 | 0.10963 | 0.096177 | 0.10946 | 0.045221 | 0.073798 | 0.074535 | 0.076778 | 0.034324 | 0.055022
869.7529 | 0.12113 | 0.21716 | 0.076899 | 0.092377 | 0.069587 | 0.097713 | 0.11473 | 0.11074 | 0.097389 | 0.11184 | 0.045387 | 0.074168 | 0.075261 | 0.077236 | 0.034465 | 0.057756
870.7171 | 0.12191 | 0.2182 | 0.077401 | 0.092988 | 0.070692 | 0.098816 | 0.1155 | 0.1118 | 0.098746 | 0.11443 | 0.04555 | 0.074497 | 0.07598 | 0.077647 | 0.034576 | 0.060768
871.6814 | 0.12265 | 0.21922 | 0.077899 | 0.093614 | 0.071923 | 0.099834 | 0.11625 | 0.11285 | 0.10028 | 0.11691 | 0.045707 | 0.074834 | 0.076642 | 0.078044 | 0.034668 | 0.063477
872.6456 | 0.12327 | 0.22017 | 0.078335 | 0.09425 | 0.073116 | 0.10074 | 0.11695 | 0.11386 | 0.10183 | 0.11897 | 0.045858 | 0.075206 | 0.077182 | 0.078435 | 0.034726 | 0.065338
873.6099 | 0.12375 | 0.22106 | 0.078677 | 0.094836 | 0.074057 | 0.10157 | 0.11758 | 0.11482 | 0.10321 | 0.12048 | 0.046005 | 0.075591 | 0.077596 | 0.078818 | 0.034735 | 0.066141
874.5742 | 0.12417 | 0.22203 | 0.078937 | 0.095316 | 0.074636 | 0.10238 | 0.11813 | 0.11576 | 0.10429 | 0.12157 | 0.046143 | 0.075949 | 0.077916 | 0.079195 | 0.034697 | 0.066012
875.5384 | 0.12464 | 0.22314 | 0.07915 | 0.095689 | 0.074864 | 0.10313 | 0.11854 | 0.1167 | 0.10505 | 0.12247 | 0.046267 | 0.076259 | 0.078145 | 0.07957 | 0.03463 | 0.065215
876.5026 | 0.12523 | 0.22422 | 0.079321 | 0.096006 | 0.074818 | 0.10373 | 0.11879 | 0.11764 | 0.10551 | 0.12337 | 0.046379 | 0.076536 | 0.078287 | 0.079949 | 0.034561 | 0.063998
877.4669 | 0.12589 | 0.22511 | 0.079422 | 0.096305 | 0.074616 | 0.10426 | 0.11896 | 0.11856 | 0.10577 | 0.12432 | 0.046495 | 0.076816 | 0.078406 | 0.080337 | 0.034508 | 0.062574
878.4312 | 0.12654 | 0.22586 | 0.079468 | 0.096574 | 0.0744 | 0.10485 | 0.11913 | 0.1195 | 0.10597 | 0.12526 | 0.046622 | 0.077131 | 0.078573 | 0.080733 | 0.034472 | 0.061091
879.3954 | 0.12716 | 0.22673 | 0.07956 | 0.096806 | 0.074279 | 0.10557 | 0.11932 | 0.12043 | 0.1062 | 0.12614 | 0.046749 | 0.077486 | 0.078787 | 0.081113 | 0.034442 | 0.059585
880.3596 | 0.12781 | 0.22785 | 0.079792 | 0.097041 | 0.074268 | 0.10637 | 0.11947 | 0.12131 | 0.10643 | 0.127 | 0.04687 | 0.077874 | 0.07901 | 0.081452 | 0.034421 | 0.058029
881.3239 | 0.12855 | 0.22908 | 0.080125 | 0.097317 | 0.074312 | 0.10716 | 0.11959 | 0.12211 | 0.10658 | 0.12792 | 0.047001 | 0.078288 | 0.07926 | 0.081752 | 0.034432 | 0.056451
882.2881 | 0.12934 | 0.23026 | 0.080429 | 0.097596 | 0.07436 | 0.10791 | 0.11974 | 0.12286 | 0.10663 | 0.12891 | 0.047159 | 0.078722 | 0.079588 | 0.08204 | 0.034484 | 0.05495
883.2524 | 0.1301 | 0.23139 | 0.080639 | 0.097819 | 0.074447 | 0.10858 | 0.11996 | 0.12359 | 0.10663 | 0.12992 | 0.04735 | 0.07917 | 0.080004 | 0.082347 | 0.034558 | 0.053632
884.2166 | 0.13082 | 0.23263 | 0.080823 | 0.098018 | 0.074676 | 0.10922 | 0.12022 | 0.1244 | 0.10672 | 0.13093 | 0.047576 | 0.079648 | 0.08048 | 0.082687 | 0.034641 | 0.052583
885.1808 | 0.13161 | 0.23408 | 0.081069 | 0.098304 | 0.075131 | 0.10994 | 0.12051 | 0.12537 | 0.10704 | 0.13198 | 0.047857 | 0.080199 | 0.081031 | 0.083071 | 0.03476 | 0.05189
886.1451 | 0.13258 | 0.23574 | 0.081394 | 0.098722 | 0.075772 | 0.1108 | 0.12085 | 0.1265 | 0.1076 | 0.13313 | 0.04821 | 0.080853 | 0.081707 | 0.083506 | 0.034955 | 0.051637
887.1094 | 0.13372 | 0.23755 | 0.081789 | 0.099202 | 0.076468 | 0.11173 | 0.12119 | 0.12767 | 0.10825 | 0.13443 | 0.048629 | 0.0816 | 0.082516 | 0.084001 | 0.035248 | 0.05183
888.0736 | 0.13496 | 0.23949 | 0.082278 | 0.099656 | 0.077125 | 0.11264 | 0.12154 | 0.12878 | 0.10889 | 0.1359 | 0.049106 | 0.08242 | 0.083426 | 0.084565 | 0.035644 | 0.052381
889.0378 | 0.13621 | 0.24159 | 0.08288 | 0.10008 | 0.077769 | 0.11353 | 0.12191 | 0.12983 | 0.10949 | 0.13752 | 0.049661 | 0.083321 | 0.08444 | 0.085208 | 0.036155 | 0.053178
890.0021 | 0.13744 | 0.24386 | 0.083536 | 0.10053 | 0.078455 | 0.11449 | 0.12239 | 0.13086 | 0.11015 | 0.13925 | 0.05032 | 0.084327 | 0.085588 | 0.085933 | 0.036775 | 0.054149
890.9664 | 0.13863 | 0.24628 | 0.084154 | 0.10099 | 0.079161 | 0.11555 | 0.12294 | 0.1319 | 0.11085 | 0.14098 | 0.051081 | 0.085432 | 0.086856 | 0.086716 | 0.037477 | 0.055252
891.9306 | 0.13984 | 0.24878 | 0.084717 | 0.10147 | 0.079824 | 0.11664 | 0.1235 | 0.13292 | 0.11158 | 0.14263 | 0.051906 | 0.086593 | 0.088176 | 0.087536 | 0.038222 | 0.056439
892.8949 | 0.14111 | 0.25134 | 0.085294 | 0.102 | 0.080455 | 0.11771 | 0.1241 | 0.134 | 0.11233 | 0.14419 | 0.052743 | 0.087771 | 0.089499 | 0.088387 | 0.038986 | 0.05765
893.8591 | 0.14246 | 0.25398 | 0.08596 | 0.10265 | 0.081131 | 0.11878 | 0.12485 | 0.13518 | 0.11313 | 0.14573 | 0.053543 | 0.088937 | 0.090814 | 0.089267 | 0.039743 | 0.058824
894.8234 | 0.14387 | 0.25672 | 0.086717 | 0.10342 | 0.08188 | 0.11989 | 0.12582 | 0.13647 | 0.11401 | 0.14731 | 0.05426 | 0.090053 | 0.092093 | 0.090153 | 0.040459 | 0.05991
895.7876 | 0.14529 | 0.25958 | 0.087505 | 0.10426 | 0.082636 | 0.12101 | 0.12696 | 0.13777 | 0.11493 | 0.14892 | 0.054881 | 0.091083 | 0.093299 | 0.091018 | 0.041109 | 0.060891
896.7519 | 0.14669 | 0.26253 | 0.088259 | 0.10511 | 0.083347 | 0.12213 | 0.12818 | 0.13903 | 0.11591 | 0.15052 | 0.055442 | 0.09204 | 0.094442 | 0.091869 | 0.041711 | 0.061803
897.7161 | 0.14809 | 0.26556 | 0.088953 | 0.10595 | 0.084038 | 0.12329 | 0.12938 | 0.14025 | 0.11693 | 0.15216 | 0.055986 | 0.092972 | 0.095573 | 0.092744 | 0.042292 | 0.062693
898.6804 | 0.14951 | 0.26864 | 0.089613 | 0.10685 | 0.084776 | 0.1245 | 0.13055 | 0.14147 | 0.11796 | 0.15389 | 0.05651 | 0.093905 | 0.096703 | 0.093657 | 0.042846 | 0.063563
899.6446 | 0.15101 | 0.27181 | 0.090299 | 0.10781 | 0.085593 | 0.12574 | 0.13168 | 0.14275 | 0.11896 | 0.15576 | 0.056972 | 0.094823 | 0.097789 | 0.094594 | 0.043347 | 0.064385
900.6089 | 0.15261 | 0.27511 | 0.091075 | 0.10881 | 0.086468 | 0.12701 | 0.13282 | 0.14415 | 0.11998 | 0.15774 | 0.057357 | 0.095706 | 0.09881 | 0.095549 | 0.043788 | 0.065156
901.5731 | 0.15429 | 0.27856 | 0.091972 | 0.1098 | 0.087345 | 0.12832 | 0.13401 | 0.14562 | 0.12107 | 0.15975 | 0.057703 | 0.096568 | 0.099803 | 0.096545 | 0.044203 | 0.065916
902.5374 | 0.15597 | 0.28212 | 0.092981 | 0.11079 | 0.088169 | 0.12967 | 0.13525 | 0.14708 | 0.12224 | 0.16174 | 0.058056 | 0.097433 | 0.10081 | 0.097601 | 0.044633 | 0.066689
903.5016 | 0.1576 | 0.28565 | 0.094051 | 0.11181 | 0.088922 | 0.13101 | 0.13651 | 0.14846 | 0.12341 | 0.16371 | 0.058423 | 0.098311 | 0.10183 | 0.098701 | 0.045099 | 0.067458
904.4659 | 0.15915 | 0.28915 | 0.095121 | 0.11288 | 0.089653 | 0.13233 | 0.13776 | 0.14985 | 0.12457 | 0.1657 | 0.05879 | 0.099199 | 0.10289 | 0.099828 | 0.045602 | 0.068206
905.4301 | 0.16068 | 0.29267 | 0.096158 | 0.114 | 0.090441 | 0.13364 | 0.13903 | 0.15133 | 0.12577 | 0.16773 | 0.05916 | 0.10009 | 0.10397 | 0.10099 | 0.046131 | 0.068949
906.3943 | 0.16224 | 0.29632 | 0.097178 | 0.11517 | 0.091315 | 0.13497 | 0.14033 | 0.15292 | 0.12702 | 0.16977 | 0.059547 | 0.10098 | 0.10509 | 0.10219 | 0.046661 | 0.069708
907.3586 | 0.16387 | 0.30009 | 0.098211 | 0.11637 | 0.092239 | 0.13633 | 0.14162 | 0.15456 | 0.12833 | 0.17181 | 0.059956 | 0.10186 | 0.10621 | 0.10344 | 0.047172 | 0.070479
908.3229 | 0.16555 | 0.30387 | 0.099251 | 0.11755 | 0.093152 | 0.13772 | 0.1429 | 0.15619 | 0.12965 | 0.17385 | 0.060371 | 0.10275 | 0.10732 | 0.10469 | 0.04766 | 0.071241
909.2871 | 0.16731 | 0.3076 | 0.10027 | 0.11866 | 0.094009 | 0.13917 | 0.14413 | 0.1578 | 0.13098 | 0.17591 | 0.060771 | 0.10366 | 0.10844 | 0.10594 | 0.048125 | 0.071981
910.2513 | 0.1691 | 0.31129 | 0.10127 | 0.11974 | 0.094804 | 0.14067 | 0.14527 | 0.15936 | 0.13229 | 0.178 | 0.061149 | 0.10457 | 0.10956 | 0.10716 | 0.048565 | 0.072698
911.2156 | 0.17089 | 0.31504 | 0.10231 | 0.12085 | 0.095579 | 0.14219 | 0.14632 | 0.16087 | 0.1336 | 0.18015 | 0.06152 | 0.10549 | 0.11068 | 0.10836 | 0.048983 | 0.073406
912.1799 | 0.17262 | 0.31887 | 0.10346 | 0.12205 | 0.096407 | 0.1437 | 0.14735 | 0.16241 | 0.13494 | 0.18232 | 0.061915 | 0.10644 | 0.11183 | 0.10951 | 0.049397 | 0.074135
913.1441 | 0.17428 | 0.32275 | 0.10472 | 0.12331 | 0.097324 | 0.14522 | 0.14847 | 0.16399 | 0.13634 | 0.18451 | 0.062357 | 0.10743 | 0.11303 | 0.11063 | 0.049824 | 0.074912
914.1083 | 0.1759 | 0.3266 | 0.10601 | 0.12459 | 0.098284 | 0.14674 | 0.14969 | 0.16558 | 0.13778 | 0.18672 | 0.062832 | 0.10847 | 0.11429 | 0.11171 | 0.050256 | 0.075729
915.0726 | 0.17753 | 0.33043 | 0.10729 | 0.12589 | 0.09921 | 0.14822 | 0.15091 | 0.16717 | 0.13923 | 0.18895 | 0.063306 | 0.10952 | 0.11555 | 0.11274 | 0.050669 | 0.076552
916.0369 | 0.17922 | 0.33426 | 0.10851 | 0.1272 | 0.10008 | 0.14966 | 0.15208 | 0.16878 | 0.14067 | 0.19118 | 0.063765 | 0.11058 | 0.11681 | 0.11369 | 0.051059 | 0.077365
917.0011 | 0.18096 | 0.33816 | 0.1097 | 0.12849 | 0.10095 | 0.15113 | 0.15324 | 0.17044 | 0.14215 | 0.19342 | 0.064229 | 0.11168 | 0.11811 | 0.11458 | 0.05144 | 0.078193
917.9653 | 0.18268 | 0.3421 | 0.11091 | 0.12976 | 0.10183 | 0.15263 | 0.15443 | 0.17211 | 0.14363 | 0.19571 | 0.064732 | 0.11284 | 0.11947 | 0.11541 | 0.051825 | 0.079065
918.9296 | 0.18434 | 0.34603 | 0.11218 | 0.13105 | 0.10271 | 0.15413 | 0.15562 | 0.17379 | 0.1451 | 0.1981 | 0.065281 | 0.11405 | 0.12087 | 0.11621 | 0.052209 | 0.079977
919.8939 | 0.18597 | 0.34991 | 0.11354 | 0.1324 | 0.10357 | 0.15564 | 0.15678 | 0.17553 | 0.14656 | 0.20064 | 0.065852 | 0.11525 | 0.1223 | 0.11694 | 0.05258 | 0.0809
920.8581 | 0.18765 | 0.35383 | 0.11493 | 0.13382 | 0.10442 | 0.15714 | 0.1579 | 0.17734 | 0.14805 | 0.20331 | 0.066422 | 0.11646 | 0.12377 | 0.1176 | 0.052933 | 0.081823
921.8223 | 0.18943 | 0.35785 | 0.11631 | 0.13525 | 0.10525 | 0.15864 | 0.15902 | 0.17914 | 0.14956 | 0.20604 | 0.066984 | 0.11767 | 0.12528 | 0.11821 | 0.053279 | 0.082761
922.7866 | 0.19124 | 0.36194 | 0.11769 | 0.13668 | 0.10608 | 0.16015 | 0.16015 | 0.1809 | 0.15111 | 0.2088 | 0.067548 | 0.11892 | 0.12683 | 0.11878 | 0.053634 | 0.083736
923.7509 | 0.19301 | 0.36603 | 0.11911 | 0.13816 | 0.10696 | 0.1617 | 0.16134 | 0.18269 | 0.15277 | 0.21159 | 0.06813 | 0.1202 | 0.12845 | 0.11933 | 0.054003 | 0.084755
924.7151 | 0.19475 | 0.37007 | 0.12061 | 0.13972 | 0.10793 | 0.16335 | 0.16258 | 0.18465 | 0.15457 | 0.21448 | 0.068732 | 0.12153 | 0.13014 | 0.11985 | 0.054367 | 0.085803
925.6793 | 0.19649 | 0.37404 | 0.12216 | 0.14136 | 0.10899 | 0.16509 | 0.16389 | 0.18673 | 0.15649 | 0.21751 | 0.069338 | 0.12291 | 0.13186 | 0.12035 | 0.054696 | 0.086858
926.6436 | 0.19822 | 0.37797 | 0.12371 | 0.14308 | 0.11006 | 0.16683 | 0.16525 | 0.1888 | 0.15842 | 0.22065 | 0.069928 | 0.12431 | 0.13356 | 0.1208 | 0.05498 | 0.087906
927.6078 | 0.19987 | 0.38196 | 0.12529 | 0.14481 | 0.11113 | 0.1685 | 0.16665 | 0.19083 | 0.16034 | 0.22384 | 0.070495 | 0.1257 | 0.13524 | 0.1212 | 0.055233 | 0.088955
928.5721 | 0.20142 | 0.38608 | 0.12691 | 0.1465 | 0.11219 | 0.17016 | 0.16812 | 0.19291 | 0.16231 | 0.22708 | 0.071047 | 0.1271 | 0.13694 | 0.12156 | 0.055471 | 0.090011
929.5363 | 0.20299 | 0.39032 | 0.12859 | 0.14811 | 0.11323 | 0.17184 | 0.16963 | 0.19506 | 0.16437 | 0.23045 | 0.071595 | 0.12849 | 0.1387 | 0.12191 | 0.055695 | 0.091071
930.5006 | 0.20468 | 0.39457 | 0.13029 | 0.14967 | 0.11418 | 0.17353 | 0.17111 | 0.19723 | 0.16652 | 0.23398 | 0.072146 | 0.12988 | 0.14051 | 0.12226 | 0.055907 | 0.09213
931.4648 | 0.2065 | 0.39873 | 0.13196 | 0.15124 | 0.11505 | 0.17521 | 0.17259 | 0.1994 | 0.16873 | 0.23766 | 0.072702 | 0.13127 | 0.14236 | 0.12264 | 0.056128 | 0.093206
932.4291 | 0.20839 | 0.40283 | 0.13362 | 0.15286 | 0.11593 | 0.17688 | 0.17414 | 0.20163 | 0.17102 | 0.24143 | 0.073272 | 0.1327 | 0.14423 | 0.12304 | 0.056385 | 0.094325
933.3933 | 0.21024 | 0.40694 | 0.13531 | 0.15454 | 0.11689 | 0.17861 | 0.17584 | 0.20392 | 0.17334 | 0.24531 | 0.073863 | 0.13416 | 0.14614 | 0.12349 | 0.056685 | 0.095499
934.3576 | 0.212 | 0.41107 | 0.13703 | 0.1563 | 0.11793 | 0.18037 | 0.17764 | 0.20623 | 0.17566 | 0.24929 | 0.07448 | 0.13566 | 0.14808 | 0.12399 | 0.057021 | 0.096717
935.3218 | 0.21369 | 0.41517 | 0.1388 | 0.15817 | 0.11898 | 0.18212 | 0.17947 | 0.20855 | 0.17797 | 0.25333 | 0.075126 | 0.13723 | 0.15009 | 0.12452 | 0.057386 | 0.097981
936.2861 | 0.21535 | 0.41922 | 0.14058 | 0.16012 | 0.12004 | 0.18385 | 0.18129 | 0.21093 | 0.18038 | 0.25742 | 0.075805 | 0.13887 | 0.15219 | 0.12509 | 0.05778 | 0.099305
937.2504 | 0.21701 | 0.42327 | 0.1424 | 0.16208 | 0.12114 | 0.18559 | 0.18311 | 0.21338 | 0.18294 | 0.26157 | 0.076508 | 0.14058 | 0.15441 | 0.1257 | 0.058202 | 0.10069
938.2146 | 0.21868 | 0.42737 | 0.14425 | 0.164 | 0.12228 | 0.18737 | 0.18495 | 0.21587 | 0.18558 | 0.26585 | 0.077219 | 0.14232 | 0.15668 | 0.12635 | 0.058656 | 0.10212
939.1788 | 0.22036 | 0.43155 | 0.14616 | 0.1659 | 0.12341 | 0.18923 | 0.18683 | 0.21837 | 0.18823 | 0.27026 | 0.077933 | 0.14404 | 0.15898 | 0.12704 | 0.059142 | 0.10358
940.1431 | 0.22207 | 0.43578 | 0.14809 | 0.16783 | 0.12453 | 0.19115 | 0.18877 | 0.22089 | 0.1909 | 0.27474 | 0.078653 | 0.14577 | 0.1613 | 0.12777 | 0.059649 | 0.10506
941.1074 | 0.22379 | 0.43997 | 0.15004 | 0.16979 | 0.12563 | 0.19314 | 0.19076 | 0.22341 | 0.1936 | 0.27926 | 0.079383 | 0.14751 | 0.16364 | 0.12854 | 0.06016 | 0.10655
942.0716 | 0.2255 | 0.44407 | 0.15197 | 0.17175 | 0.12673 | 0.19511 | 0.19277 | 0.22587 | 0.19636 | 0.28383 | 0.080116 | 0.14929 | 0.16601 | 0.12935 | 0.060681 | 0.10804
943.0358 | 0.22719 | 0.4481 | 0.15387 | 0.1737 | 0.12787 | 0.19702 | 0.1948 | 0.22831 | 0.19915 | 0.28842 | 0.080847 | 0.15111 | 0.16843 | 0.1302 | 0.061241 | 0.10955
944.0001 | 0.22889 | 0.45217 | 0.15576 | 0.17562 | 0.12904 | 0.19887 | 0.19686 | 0.23083 | 0.20199 | 0.29304 | 0.081581 | 0.15298 | 0.17091 | 0.13112 | 0.06186 | 0.1111
944.9644 | 0.23061 | 0.45633 | 0.1577 | 0.17754 | 0.13024 | 0.20072 | 0.199 | 0.23349 | 0.20491 | 0.29769 | 0.082337 | 0.1549 | 0.17346 | 0.13213 | 0.062527 | 0.11274
945.9286 | 0.23236 | 0.46059 | 0.15973 | 0.17949 | 0.13142 | 0.20261 | 0.20122 | 0.23623 | 0.20789 | 0.3024 | 0.08313 | 0.15684 | 0.17604 | 0.13322 | 0.063219 | 0.11442
946.8928 | 0.23411 | 0.46488 | 0.16181 | 0.18148 | 0.13258 | 0.20452 | 0.20348 | 0.23893 | 0.21089 | 0.30719 | 0.083948 | 0.15879 | 0.17864 | 0.13439 | 0.063931 | 0.11612
947.8571 | 0.23588 | 0.46917 | 0.16383 | 0.18345 | 0.13372 | 0.20643 | 0.20571 | 0.24155 | 0.2139 | 0.31199 | 0.084767 | 0.16073 | 0.18128 | 0.13563 | 0.06466 | 0.11781
948.8214 | 0.23766 | 0.47335 | 0.16576 | 0.18535 | 0.13486 | 0.20832 | 0.20788 | 0.24408 | 0.21688 | 0.31672 | 0.085566 | 0.16268 | 0.18395 | 0.13694 | 0.065399 | 0.1195
949.7856 | 0.23946 | 0.47733 | 0.16762 | 0.18719 | 0.13601 | 0.21017 | 0.21 | 0.24654 | 0.21985 | 0.32138 | 0.086348 | 0.16463 | 0.1866 | 0.13831 | 0.066144 | 0.12119
950.7498 | 0.24125 | 0.48112 | 0.16951 | 0.18906 | 0.13719 | 0.21195 | 0.21213 | 0.24895 | 0.22292 | 0.32598 | 0.087132 | 0.16658 | 0.18922 | 0.13973 | 0.066909 | 0.12288
951.7141 | 0.24302 | 0.48487 | 0.17145 | 0.19103 | 0.13838 | 0.21368 | 0.21428 | 0.25134 | 0.22612 | 0.33056 | 0.087927 | 0.16853 | 0.19184 | 0.14119 | 0.067699 | 0.12456
952.6783 | 0.24477 | 0.48869 | 0.17344 | 0.19305 | 0.13955 | 0.21537 | 0.21642 | 0.25372 | 0.22937 | 0.33512 | 0.088719 | 0.17048 | 0.19448 | 0.14271 | 0.068498 | 0.12622
953.6426 | 0.24649 | 0.49254 | 0.17545 | 0.19505 | 0.14064 | 0.21705 | 0.21851 | 0.25607 | 0.23252 | 0.33961 | 0.089494 | 0.1724 | 0.1971 | 0.14428 | 0.069289 | 0.12787
954.6068 | 0.24817 | 0.49635 | 0.17748 | 0.19695 | 0.14164 | 0.21872 | 0.22059 | 0.25838 | 0.23554 | 0.34398 | 0.090259 | 0.1743 | 0.1997 | 0.14593 | 0.070084 | 0.12949
955.5711 | 0.24984 | 0.50015 | 0.17952 | 0.19872 | 0.14263 | 0.22039 | 0.22272 | 0.26064 | 0.23852 | 0.3482 | 0.091032 | 0.17621 | 0.20227 | 0.14767 | 0.070917 | 0.13111
956.5353 | 0.25154 | 0.50402 | 0.18159 | 0.20041 | 0.14361 | 0.22206 | 0.2249 | 0.26286 | 0.24152 | 0.3523 | 0.091821 | 0.17813 | 0.20481 | 0.1495 | 0.071804 | 0.13274
957.4996 | 0.25327 | 0.50788 | 0.18366 | 0.20211 | 0.14461 | 0.22371 | 0.22708 | 0.26503 | 0.24453 | 0.35634 | 0.092623 | 0.18001 | 0.2073 | 0.15143 | 0.072742 | 0.13438
958.4638 | 0.25496 | 0.51158 | 0.18571 | 0.20388 | 0.14561 | 0.22531 | 0.22924 | 0.26718 | 0.24752 | 0.36034 | 0.093436 | 0.18184 | 0.20976 | 0.15343 | 0.073725 | 0.13603
959.4281 | 0.25654 | 0.51508 | 0.18772 | 0.20571 | 0.14663 | 0.22685 | 0.23137 | 0.26935 | 0.25049 | 0.36422 | 0.094268 | 0.18365 | 0.2122 | 0.1555 | 0.074745 | 0.13767
960.3923 | 0.25806 | 0.51847 | 0.18971 | 0.20752 | 0.14765 | 0.22833 | 0.23349 | 0.2715 | 0.25343 | 0.36794 | 0.095121 | 0.18548 | 0.21458 | 0.15761 | 0.075782 | 0.13928
961.3566 | 0.25962 | 0.52183 | 0.1917 | 0.20926 | 0.14865 | 0.22979 | 0.23554 | 0.27353 | 0.25628 | 0.37152 | 0.09599 | 0.1873 | 0.2169 | 0.15978 | 0.076816 | 0.14083
962.3208 | 0.26126 | 0.52519 | 0.19368 | 0.21094 | 0.14961 | 0.23125 | 0.23751 | 0.27538 | 0.25905 | 0.37505 | 0.096871 | 0.1891 | 0.21914 | 0.16202 | 0.077854 | 0.14233
963.2851 | 0.26292 | 0.52853 | 0.19561 | 0.21259 | 0.15055 | 0.23265 | 0.23939 | 0.27707 | 0.26179 | 0.37854 | 0.097764 | 0.19086 | 0.22132 | 0.16438 | 0.078918 | 0.1438
964.2493 | 0.26447 | 0.53178 | 0.19749 | 0.21422 | 0.15146 | 0.23395 | 0.24123 | 0.27865 | 0.26455 | 0.38189 | 0.098656 | 0.1926 | 0.22345 | 0.16684 | 0.080012 | 0.14523
965.2136 | 0.26585 | 0.53486 | 0.19935 | 0.21582 | 0.15232 | 0.23512 | 0.24302 | 0.28018 | 0.26726 | 0.38496 | 0.099525 | 0.19427 | 0.22547 | 0.16936 | 0.081118 | 0.14661
966.1778 | 0.26711 | 0.53768 | 0.20121 | 0.21739 | 0.15311 | 0.2362 | 0.24475 | 0.28167 | 0.26982 | 0.38775 | 0.10037 | 0.19583 | 0.22739 | 0.1719 | 0.082219 | 0.14792
967.1421 | 0.26837 | 0.54021 | 0.20303 | 0.21893 | 0.15384 | 0.23727 | 0.2464 | 0.2831 | 0.27224 | 0.3903 | 0.10119 | 0.1973 | 0.2292 | 0.17445 | 0.083312 | 0.14916
968.1063 | 0.2697 | 0.54246 | 0.20478 | 0.22039 | 0.15455 | 0.23832 | 0.24796 | 0.28447 | 0.27455 | 0.3927 | 0.10202 | 0.19875 | 0.23091 | 0.17701 | 0.084389 | 0.15034
969.0706 | 0.27104 | 0.54446 | 0.20648 | 0.22174 | 0.15525 | 0.23929 | 0.24946 | 0.28575 | 0.27678 | 0.39496 | 0.10284 | 0.20017 | 0.23247 | 0.17955 | 0.085437 | 0.15145
970.0348 | 0.27236 | 0.54633 | 0.20814 | 0.22303 | 0.15596 | 0.24017 | 0.25097 | 0.28697 | 0.27894 | 0.39705 | 0.10363 | 0.20152 | 0.23388 | 0.18207 | 0.086449 | 0.15245
970.9991 | 0.27363 | 0.54827 | 0.20979 | 0.2243 | 0.15668 | 0.241 | 0.25248 | 0.28814 | 0.28104 | 0.39894 | 0.10439 | 0.20278 | 0.23517 | 0.18457 | 0.087427 | 0.15336
971.9633 | 0.27489 | 0.55032 | 0.21145 | 0.22557 | 0.1574 | 0.24182 | 0.25394 | 0.28922 | 0.28303 | 0.40062 | 0.10512 | 0.20396 | 0.23637 | 0.18709 | 0.088378 | 0.15419
972.9276 | 0.2761 | 0.55229 | 0.21311 | 0.22678 | 0.15807 | 0.24261 | 0.25528 | 0.29015 | 0.28488 | 0.4021 | 0.10582 | 0.20506 | 0.23745 | 0.18959 | 0.089313 | 0.15497
973.8918 | 0.27721 | 0.55395 | 0.2147 | 0.22791 | 0.15863 | 0.24334 | 0.25655 | 0.29094 | 0.28655 | 0.40341 | 0.10651 | 0.20606 | 0.23839 | 0.19206 | 0.090243 | 0.15568
974.8561 | 0.2782 | 0.55531 | 0.21614 | 0.22893 | 0.15909 | 0.24398 | 0.25777 | 0.29161 | 0.2881 | 0.40456 | 0.10719 | 0.20699 | 0.23921 | 0.19452 | 0.091161 | 0.15632
975.8203 | 0.27909 | 0.55655 | 0.21741 | 0.22988 | 0.15951 | 0.24455 | 0.2589 | 0.29217 | 0.28959 | 0.40554 | 0.10784 | 0.20784 | 0.23994 | 0.19697 | 0.092036 | 0.15688
976.7845 | 0.27994 | 0.55768 | 0.21858 | 0.23078 | 0.15994 | 0.24506 | 0.25988 | 0.29263 | 0.29103 | 0.40628 | 0.10847 | 0.2086 | 0.24052 | 0.19939 | 0.092842 | 0.15734
977.7488 | 0.28077 | 0.55857 | 0.21974 | 0.23166 | 0.16039 | 0.24555 | 0.26073 | 0.29305 | 0.29241 | 0.40677 | 0.10906 | 0.20926 | 0.24095 | 0.20172 | 0.093585 | 0.1577
978.7131 | 0.28157 | 0.55911 | 0.2209 | 0.23252 | 0.16087 | 0.24598 | 0.26155 | 0.29346 | 0.29367 | 0.4071 | 0.10962 | 0.20982 | 0.24125 | 0.20394 | 0.094283 | 0.15797
979.6773 | 0.28229 | 0.5593 | 0.22204 | 0.23333 | 0.16131 | 0.24631 | 0.26234 | 0.29383 | 0.29478 | 0.40732 | 0.11012 | 0.21026 | 0.24144 | 0.20605 | 0.094936 | 0.15817
980.6415 | 0.28285 | 0.55922 | 0.2231 | 0.23401 | 0.16168 | 0.24647 | 0.26305 | 0.29408 | 0.29572 | 0.40739 | 0.11057 | 0.21062 | 0.24152 | 0.20808 | 0.095529 | 0.15832
981.6058 | 0.28326 | 0.55902 | 0.22404 | 0.23456 | 0.16195 | 0.24651 | 0.26364 | 0.29417 | 0.29653 | 0.40726 | 0.11098 | 0.21089 | 0.24147 | 0.21006 | 0.096066 | 0.15842
982.5701 | 0.28359 | 0.55876 | 0.22487 | 0.23502 | 0.16215 | 0.24649 | 0.26416 | 0.29413 | 0.29728 | 0.40689 | 0.11133 | 0.21109 | 0.2413 | 0.21198 | 0.096569 | 0.15846
983.5343 | 0.28391 | 0.55838 | 0.22559 | 0.23544 | 0.1623 | 0.24646 | 0.26464 | 0.29398 | 0.29793 | 0.40633 | 0.11164 | 0.21121 | 0.24105 | 0.21379 | 0.097037 | 0.15844
984.4985 | 0.28421 | 0.55767 | 0.22619 | 0.2358 | 0.16237 | 0.24639 | 0.26501 | 0.2937 | 0.2984 | 0.40561 | 0.11188 | 0.21122 | 0.24066 | 0.21544 | 0.097449 | 0.15834
985.4628 | 0.28442 | 0.55649 | 0.22667 | 0.23605 | 0.16236 | 0.24621 | 0.26521 | 0.29333 | 0.29866 | 0.40473 | 0.11205 | 0.21109 | 0.24014 | 0.21692 | 0.097794 | 0.15816
986.4271 | 0.2845 | 0.55495 | 0.22709 | 0.23619 | 0.1623 | 0.24594 | 0.26531 | 0.29294 | 0.29883 | 0.40373 | 0.11216 | 0.21083 | 0.23949 | 0.21825 | 0.098073 | 0.15788
987.3913 | 0.2845 | 0.55332 | 0.22746 | 0.23625 | 0.16226 | 0.24561 | 0.26535 | 0.2925 | 0.29901 | 0.40264 | 0.11221 | 0.21048 | 0.23871 | 0.21948 | 0.098291 | 0.15751
988.3555 | 0.28446 | 0.55167 | 0.22778 | 0.23621 | 0.16221 | 0.24519 | 0.26532 | 0.29193 | 0.29918 | 0.4015 | 0.11223 | 0.21005 | 0.2378 | 0.22061 | 0.098444 | 0.15706
989.3198 | 0.28435 | 0.54991 | 0.22798 | 0.23607 | 0.16212 | 0.24466 | 0.26517 | 0.29119 | 0.29918 | 0.40032 | 0.11221 | 0.20954 | 0.23677 | 0.22161 | 0.098546 | 0.15657
990.2841 | 0.28411 | 0.5479 | 0.22804 | 0.23583 | 0.16196 | 0.24402 | 0.26489 | 0.29036 | 0.29898 | 0.39904 | 0.11218 | 0.20895 | 0.23564 | 0.22252 | 0.098622 | 0.15606
991.2483 | 0.28372 | 0.54562 | 0.22801 | 0.23553 | 0.16173 | 0.2433 | 0.26455 | 0.28953 | 0.29862 | 0.39758 | 0.11213 | 0.20828 | 0.23443 | 0.22336 | 0.09868 | 0.15551
992.2125 | 0.2832 | 0.54309 | 0.22794 | 0.23525 | 0.16145 | 0.24257 | 0.26415 | 0.28869 | 0.2982 | 0.39589 | 0.11204 | 0.20753 | 0.23312 | 0.22408 | 0.098708 | 0.1549
993.1768 | 0.28262 | 0.54036 | 0.22782 | 0.23501 | 0.16111 | 0.2418 | 0.26367 | 0.28774 | 0.29774 | 0.39401 | 0.11187 | 0.20668 | 0.23173 | 0.22467 | 0.098708 | 0.15422
994.1411 | 0.28203 | 0.53746 | 0.2276 | 0.23473 | 0.16071 | 0.24096 | 0.26312 | 0.28664 | 0.2972 | 0.39202 | 0.11166 | 0.20575 | 0.23028 | 0.22513 | 0.098692 | 0.1535
995.1053 | 0.2814 | 0.53434 | 0.22723 | 0.23427 | 0.16029 | 0.24001 | 0.26248 | 0.28541 | 0.29653 | 0.38997 | 0.11141 | 0.20475 | 0.22878 | 0.22549 | 0.098653 | 0.15276
996.0696 | 0.28064 | 0.53088 | 0.22675 | 0.23358 | 0.15988 | 0.23896 | 0.26174 | 0.28413 | 0.29566 | 0.38782 | 0.11112 | 0.20365 | 0.22716 | 0.22571 | 0.098556 | 0.15196
997.0338 | 0.27971 | 0.52704 | 0.22622 | 0.23275 | 0.15942 | 0.23782 | 0.26093 | 0.28285 | 0.29461 | 0.38553 | 0.11078 | 0.20245 | 0.22536 | 0.22578 | 0.09837 | 0.15107
997.998 | 0.27861 | 0.52297 | 0.22565 | 0.23191 | 0.15886 | 0.23661 | 0.26009 | 0.28155 | 0.29343 | 0.38308 | 0.11035 | 0.20115 | 0.22342 | 0.22568 | 0.098092 | 0.15007
998.9623 | 0.2774 | 0.51882 | 0.22502 | 0.23109 | 0.15821 | 0.23534 | 0.2592 | 0.28018 | 0.29218 | 0.38052 | 0.10983 | 0.19972 | 0.22136 | 0.22545 | 0.097724 | 0.14893
999.9266 | 0.27614 | 0.51457 | 0.22434 | 0.23025 | 0.15753 | 0.23399 | 0.2582 | 0.27863 | 0.29087 | 0.37788 | 0.10919 | 0.19813 | 0.21917 | 0.22507 | 0.097261 | 0.14765
1000.891 | 0.27482 | 0.51009 | 0.2236 | 0.22931 | 0.15687 | 0.23254 | 0.25707 | 0.27693 | 0.28955 | 0.37518 | 0.10847 | 0.19638 | 0.21682 | 0.22454 | 0.09672 | 0.14626
1001.855 | 0.27344 | 0.50535 | 0.22279 | 0.22827 | 0.15619 | 0.23098 | 0.25585 | 0.27515 | 0.28821 | 0.3724 | 0.10771 | 0.19454 | 0.21439 | 0.2239 | 0.096146 | 0.14483
1002.819 | 0.27196 | 0.5004 | 0.22187 | 0.22711 | 0.15544 | 0.22933 | 0.25457 | 0.27332 | 0.28677 | 0.36953 | 0.10697 | 0.19271 | 0.21196 | 0.2232 | 0.095588 | 0.14341
1003.784 | 0.27037 | 0.49529 | 0.22084 | 0.22585 | 0.1546 | 0.2276 | 0.2532 | 0.27143 | 0.28516 | 0.36651 | 0.10626 | 0.19092 | 0.20956 | 0.22249 | 0.095067 | 0.14202
1004.748 | 0.26866 | 0.49008 | 0.21975 | 0.22454 | 0.15369 | 0.22583 | 0.25174 | 0.26947 | 0.28338 | 0.36333 | 0.10557 | 0.18913 | 0.20715 | 0.22176 | 0.094587 | 0.14065
1005.712 | 0.26684 | 0.4848 | 0.21862 | 0.22321 | 0.15277 | 0.22405 | 0.25025 | 0.26747 | 0.28156 | 0.36003 | 0.10489 | 0.18732 | 0.20473 | 0.22098 | 0.094146 | 0.1393
1006.676 | 0.26496 | 0.47944 | 0.21746 | 0.22186 | 0.15184 | 0.22226 | 0.24875 | 0.26542 | 0.27972 | 0.3567 | 0.10422 | 0.18548 | 0.20228 | 0.22014 | 0.093727 | 0.13794
1007.641 | 0.26304 | 0.47387 | 0.21624 | 0.22046 | 0.15086 | 0.22042 | 0.24719 | 0.26326 | 0.27781 | 0.35334 | 0.10354 | 0.18357 | 0.19976 | 0.21921 | 0.093284 | 0.13654
1008.605 | 0.2611 | 0.46799 | 0.21492 | 0.21898 | 0.1498 | 0.21851 | 0.24552 | 0.26099 | 0.27579 | 0.3499 | 0.10279 | 0.18155 | 0.19711 | 0.21813 | 0.092755 | 0.13503
1009.569 | 0.25913 | 0.46187 | 0.21351 | 0.21744 | 0.14867 | 0.21653 | 0.24375 | 0.25869 | 0.27373 | 0.34628 | 0.1019 | 0.17938 | 0.1943 | 0.21688 | 0.092088 | 0.13336
1010.533 | 0.25708 | 0.45566 | 0.21202 | 0.21587 | 0.14754 | 0.2145 | 0.24194 | 0.25639 | 0.27167 | 0.34246 | 0.10084 | 0.17705 | 0.19131 | 0.21546 | 0.091265 | 0.13152
1011.498 | 0.25486 | 0.44945 | 0.2105 | 0.21427 | 0.14642 | 0.21244 | 0.2401 | 0.25406 | 0.26956 | 0.33849 | 0.09966 | 0.17461 | 0.18821 | 0.21393 | 0.090341 | 0.12958
1012.462 | 0.25248 | 0.44321 | 0.20898 | 0.21262 | 0.14534 | 0.21035 | 0.2382 | 0.25168 | 0.26732 | 0.33443 | 0.098555 | 0.1722 | 0.18516 | 0.21242 | 0.089477 | 0.12769
1013.426 | 0.25 | 0.4369 | 0.20745 | 0.2109 | 0.14424 | 0.20821 | 0.23619 | 0.24924 | 0.26494 | 0.3303 | 0.097759 | 0.17004 | 0.18236 | 0.21115 | 0.088897 | 0.12609
1014.39 | 0.24749 | 0.43044 | 0.20585 | 0.2091 | 0.14309 | 0.20601 | 0.23409 | 0.24672 | 0.26247 | 0.32608 | 0.097421 | 0.16827 | 0.17994 | 0.21028 | 0.088758 | 0.12489
1015.355 | 0.24497 | 0.42379 | 0.20414 | 0.20725 | 0.14185 | 0.20378 | 0.23192 | 0.24412 | 0.25999 | 0.32176 | 0.097514 | 0.16692 | 0.17788 | 0.2098 | 0.089052 | 0.12411
1016.319 | 0.24237 | 0.41699 | 0.20238 | 0.20538 | 0.14053 | 0.20153 | 0.2297 | 0.24141 | 0.25752 | 0.31734 | 0.097865 | 0.16583 | 0.17605 | 0.20954 | 0.089622 | 0.12358
1017.283 | 0.23966 | 0.41015 | 0.20061 | 0.2035 | 0.13917 | 0.19925 | 0.22744 | 0.23868 | 0.25508 | 0.31287 | 0.098264 | 0.1648 | 0.17428 | 0.20928 | 0.090257 | 0.12313
1018.247 | 0.23681 | 0.40332 | 0.19884 | 0.20159 | 0.13777 | 0.19691 | 0.22517 | 0.23596 | 0.25261 | 0.30831 | 0.098547 | 0.16364 | 0.17241 | 0.2089 | 0.090779 | 0.12259
1019.212 | 0.23382 | 0.39643 | 0.19702 | 0.19964 | 0.13637 | 0.19449 | 0.22284 | 0.23322 | 0.25003 | 0.30359 | 0.098621 | 0.16223 | 0.17031 | 0.20831 | 0.09108 | 0.12184
1020.176 | 0.23076 | 0.3894 | 0.19513 | 0.19766 | 0.13501 | 0.19202 | 0.22045 | 0.23042 | 0.24735 | 0.29874 | 0.09845 | 0.16055 | 0.16793 | 0.20747 | 0.091128 | 0.12081
1021.14 | 0.22771 | 0.38227 | 0.1932 | 0.19566 | 0.13368 | 0.18952 | 0.21799 | 0.22754 | 0.24461 | 0.29384 | 0.098047 | 0.15861 | 0.1653 | 0.20641 | 0.090955 | 0.11953
1022.104 | 0.22466 | 0.37505 | 0.19123 | 0.19358 | 0.13232 | 0.18697 | 0.21549 | 0.22457 | 0.24183 | 0.28891 | 0.097451 | 0.15649 | 0.16248 | 0.20517 | 0.090619 | 0.11803
1023.069 | 0.22154 | 0.3677 | 0.18919 | 0.19142 | 0.13086 | 0.18435 | 0.21294 | 0.22151 | 0.23896 | 0.2839 | 0.096702 | 0.15421 | 0.15946 | 0.20379 | 0.090152 | 0.11638
1024.033 | 0.21829 | 0.36018 | 0.18706 | 0.18922 | 0.12933 | 0.18169 | 0.21035 | 0.21833 | 0.23603 | 0.27872 | 0.09582 | 0.15176 | 0.15628 | 0.20225 | 0.089555 | 0.11459
1024.997 | 0.21493 | 0.35259 | 0.18487 | 0.18701 | 0.12779 | 0.17902 | 0.20773 | 0.21505 | 0.23309 | 0.27339 | 0.094805 | 0.14916 | 0.15295 | 0.20055 | 0.088822 | 0.11265
1025.961 | 0.21155 | 0.34502 | 0.18269 | 0.18474 | 0.12625 | 0.17634 | 0.20509 | 0.2117 | 0.23014 | 0.26805 | 0.093661 | 0.14643 | 0.14953 | 0.19874 | 0.087966 | 0.11057
1026.926 | 0.20817 | 0.33751 | 0.18051 | 0.18235 | 0.12467 | 0.17358 | 0.20237 | 0.20831 | 0.22709 | 0.26274 | 0.092409 | 0.14362 | 0.14601 | 0.19683 | 0.087013 | 0.10836
1027.89 | 0.2048 | 0.33 | 0.17828 | 0.17992 | 0.12302 | 0.17078 | 0.19955 | 0.20489 | 0.22389 | 0.25744 | 0.091081 | 0.14075 | 0.14242 | 0.19487 | 0.085992 | 0.10607
1028.854 | 0.20136 | 0.32246 | 0.176 | 0.17757 | 0.12133 | 0.16801 | 0.19666 | 0.20143 | 0.22065 | 0.25207 | 0.089701 | 0.13782 | 0.13878 | 0.19286 | 0.084926 | 0.10373
1029.818 | 0.19784 | 0.3149 | 0.17369 | 0.1753 | 0.11964 | 0.16533 | 0.19376 | 0.19791 | 0.21751 | 0.2466 | 0.088283 | 0.13486 | 0.13514 | 0.19081 | 0.083828 | 0.10135
1030.782 | 0.19421 | 0.3073 | 0.17137 | 0.17302 | 0.11794 | 0.16269 | 0.19089 | 0.19428 | 0.21443 | 0.24107 | 0.086834 | 0.13186 | 0.13152 | 0.18874 | 0.082706 | 0.098919
1031.747 | 0.19053 | 0.29966 | 0.16901 | 0.17063 | 0.11623 | 0.16 | 0.18799 | 0.19058 | 0.21133 | 0.23553 | 0.085371 | 0.12886 | 0.12793 | 0.18662 | 0.08156 | 0.096449
1032.711 | 0.18685 | 0.29202 | 0.16659 | 0.16819 | 0.11452 | 0.15722 | 0.18505 | 0.18687 | 0.20816 | 0.23 | 0.083909 | 0.12587 | 0.12437 | 0.18446 | 0.080396 | 0.09398
1033.675 | 0.18324 | 0.28441 | 0.16414 | 0.16576 | 0.11278 | 0.1544 | 0.18206 | 0.18319 | 0.20493 | 0.22446 | 0.082455 | 0.12294 | 0.1209 | 0.18228 | 0.079227 | 0.091542
1034.64 | 0.17969 | 0.27685 | 0.1617 | 0.16336 | 0.11102 | 0.15159 | 0.17907 | 0.17948 | 0.20166 | 0.21891 | 0.081012 | 0.12008 | 0.11751 | 0.1801 | 0.078064 | 0.089121
1035.604 | 0.17617 | 0.26934 | 0.15927 | 0.16093 | 0.10926 | 0.14885 | 0.1761 | 0.17572 | 0.19837 | 0.21343 | 0.079576 | 0.11728 | 0.11423 | 0.17791 | 0.076903 | 0.086691
1036.568 | 0.17268 | 0.26199 | 0.15683 | 0.1585 | 0.10753 | 0.1462 | 0.17316 | 0.17193 | 0.19511 | 0.20813 | 0.078121 | 0.1145 | 0.11103 | 0.17569 | 0.075721 | 0.084243
1037.532 | 0.16918 | 0.25485 | 0.15436 | 0.15608 | 0.10582 | 0.14362 | 0.17021 | 0.16815 | 0.19187 | 0.203 | 0.076621 | 0.11175 | 0.10791 | 0.17341 | 0.074503 | 0.081787
1038.497 | 0.16562 | 0.24786 | 0.15187 | 0.15369 | 0.10406 | 0.14106 | 0.16722 | 0.16438 | 0.18863 | 0.19793 | 0.075085 | 0.10905 | 0.10487 | 0.17108 | 0.07326 | 0.079338
1039.461 | 0.16198 | 0.24092 | 0.14938 | 0.15131 | 0.10227 | 0.13846 | 0.16416 | 0.16059 | 0.18537 | 0.19282 | 0.073568 | 0.10641 | 0.10195 | 0.1687 | 0.072022 | 0.076922
1040.425 | 0.15833 | 0.23404 | 0.14693 | 0.14896 | 0.10049 | 0.13581 | 0.16107 | 0.1568 | 0.18216 | 0.18774 | 0.072108 | 0.10384 | 0.099157 | 0.16631 | 0.070796 | 0.074562
1041.389 | 0.15476 | 0.22732 | 0.14452 | 0.14663 | 0.098752 | 0.13318 | 0.15802 | 0.15304 | 0.17906 | 0.18284 | 0.070683 | 0.10135 | 0.096496 | 0.16391 | 0.069561 | 0.072258
1042.354 | 0.15131 | 0.22081 | 0.14215 | 0.14433 | 0.097018 | 0.13063 | 0.15503 | 0.14937 | 0.17606 | 0.17817 | 0.069243 | 0.098912 | 0.093935 | 0.16148 | 0.068295 | 0.069995
1043.318 | 0.148 | 0.21452 | 0.13982 | 0.14209 | 0.095267 | 0.12817 | 0.15212 | 0.14583 | 0.17313 | 0.1737 | 0.067788 | 0.096536 | 0.091468 | 0.15901 | 0.06701 | 0.067779
1044.282 | 0.14478 | 0.20845 | 0.13757 | 0.13995 | 0.09355 | 0.12579 | 0.14928 | 0.14239 | 0.17026 | 0.16937 | 0.066366 | 0.09424 | 0.089125 | 0.15649 | 0.065734 | 0.065643
1045.246 | 0.14163 | 0.20262 | 0.13538 | 0.13787 | 0.091921 | 0.12347 | 0.14646 | 0.13902 | 0.16745 | 0.16516 | 0.065005 | 0.092044 | 0.086923 | 0.15392 | 0.064479 | 0.063617
1046.211 | 0.13849 | 0.19698 | 0.13319 | 0.13579 | 0.090354 | 0.12118 | 0.14361 | 0.13564 | 0.16466 | 0.16107 | 0.063675 | 0.089938 | 0.084842 | 0.1513 | 0.063232 | 0.061691
1047.175 | 0.13539 | 0.19151 | 0.131 | 0.13369 | 0.088774 | 0.11896 | 0.14077 | 0.13229 | 0.16189 | 0.1571 | 0.062336 | 0.087895 | 0.082846 | 0.14862 | 0.061979 | 0.059845
1048.139 | 0.13239 | 0.18629 | 0.12886 | 0.13166 | 0.087153 | 0.11683 | 0.13798 | 0.12905 | 0.15917 | 0.15326 | 0.060984 | 0.085901 | 0.080921 | 0.14589 | 0.060716 | 0.058071
1049.103 | 0.12953 | 0.1814 | 0.12682 | 0.12975 | 0.08552 | 0.1148 | 0.13528 | 0.12596 | 0.15659 | 0.14954 | 0.059641 | 0.083956 | 0.079067 | 0.14315 | 0.059442 | 0.056375
1050.068 | 0.12678 | 0.17683 | 0.12489 | 0.12793 | 0.08391 | 0.11283 | 0.13265 | 0.12296 | 0.15413 | 0.14592 | 0.058316 | 0.082066 | 0.077282 | 0.14038 | 0.058153 | 0.054752
1051.032 | 0.1241 | 0.17248 | 0.12302 | 0.1261 | 0.082347 | 0.11091 | 0.13008 | 0.12005 | 0.15177 | 0.14238 | 0.057009 | 0.080233 | 0.075571 | 0.13756 | 0.056855 | 0.053205
1051.996 | 0.12152 | 0.16831 | 0.12122 | 0.1243 | 0.08086 | 0.10905 | 0.12758 | 0.1173 | 0.1495 | 0.1389 | 0.055725 | 0.078468 | 0.073946 | 0.1347 | 0.055552 | 0.051744
1052.96 | 0.11908 | 0.16434 | 0.11952 | 0.12258 | 0.079469 | 0.10725 | 0.12512 | 0.11472 | 0.14737 | 0.13549 | 0.054469 | 0.076782 | 0.072409 | 0.13179 | 0.054239 | 0.050372
1053.925 | 0.11677 | 0.16059 | 0.11789 | 0.12097 | 0.078156 | 0.1055 | 0.12267 | 0.1123 | 0.14532 | 0.1322 | 0.053233 | 0.075173 | 0.070943 | 0.12885 | 0.052914 | 0.049068
1054.889 | 0.11453 | 0.15708 | 0.11628 | 0.11944 | 0.076876 | 0.10378 | 0.12025 | 0.10996 | 0.14326 | 0.12904 | 0.052015 | 0.073623 | 0.06953 | 0.12591 | 0.051597 | 0.047809
1055.853 | 0.11233 | 0.15378 | 0.11467 | 0.11799 | 0.075616 | 0.10212 | 0.11795 | 0.10773 | 0.1412 | 0.12602 | 0.050819 | 0.072122 | 0.068169 | 0.12299 | 0.050313 | 0.046593
1056.817 | 0.11017 | 0.15068 | 0.11312 | 0.11662 | 0.074398 | 0.10059 | 0.11579 | 0.10563 | 0.13926 | 0.12307 | 0.049652 | 0.070661 | 0.066864 | 0.1201 | 0.04905 | 0.045442
1057.781 | 0.10808 | 0.14773 | 0.11169 | 0.11531 | 0.073239 | 0.099155 | 0.11372 | 0.10366 | 0.13752 | 0.1202 | 0.048506 | 0.069229 | 0.065611 | 0.11723 | 0.047775 | 0.044364
1058.746 | 0.10609 | 0.14496 | 0.11038 | 0.11399 | 0.072129 | 0.097783 | 0.11163 | 0.10178 | 0.13592 | 0.11746 | 0.047378 | 0.067823 | 0.064404 | 0.11435 | 0.046484 | 0.043344
1059.71 | 0.10425 | 0.14244 | 0.10912 | 0.11265 | 0.071044 | 0.096443 | 0.10953 | 0.099978 | 0.13437 | 0.11494 | 0.046277 | 0.066461 | 0.063252 | 0.1115 | 0.045213 | 0.042367
1060.674 | 0.10255 | 0.14018 | 0.10785 | 0.11129 | 0.069966 | 0.095149 | 0.10749 | 0.098251 | 0.13278 | 0.11269 | 0.045208 | 0.065159 | 0.06215 | 0.1087 | 0.043976 | 0.041418
1061.639 | 0.1009 | 0.13807 | 0.10657 | 0.10995 | 0.068889 | 0.093916 | 0.10557 | 0.096605 | 0.13118 | 0.11063 | 0.044158 | 0.063896 | 0.061065 | 0.10593 | 0.042738 | 0.040479
1062.603 | 0.099258 | 0.13598 | 0.10531 | 0.10867 | 0.067826 | 0.092737 | 0.10376 | 0.095038 | 0.12959 | 0.10866 | 0.043108 | 0.062638 | 0.059962 | 0.10318 | 0.041466 | 0.039533
1063.567 | 0.097677 | 0.13389 | 0.10415 | 0.10751 | 0.066815 | 0.091607 | 0.10205 | 0.09358 | 0.12811 | 0.10679 | 0.042072 | 0.061401 | 0.058857 | 0.10047 | 0.040193 | 0.038589
1064.531 | 0.096287 | 0.13196 | 0.10316 | 0.10651 | 0.065908 | 0.090546 | 0.10044 | 0.092285 | 0.12679 | 0.10507 | 0.041091 | 0.060249 | 0.057818 | 0.097888 | 0.038994 | 0.037686
1065.495 | 0.095115 | 0.13033 | 0.10232 | 0.10568 | 0.065135 | 0.089582 | 0.098921 | 0.091171 | 0.12566 | 0.10353 | 0.040179 | 0.059217 | 0.056894 | 0.095469 | 0.037893 | 0.036847
1066.46 | 0.094057 | 0.12893 | 0.10154 | 0.10495 | 0.064481 | 0.088701 | 0.09746 | 0.090184 | 0.12467 | 0.10212 | 0.039301 | 0.058256 | 0.056066 | 0.093151 | 0.036828 | 0.036049
1067.424 | 0.093004 | 0.12762 | 0.10074 | 0.10418 | 0.063878 | 0.087849 | 0.096015 | 0.089232 | 0.12372 | 0.10078 | 0.038405 | 0.057278 | 0.055253 | 0.090854 | 0.035727 | 0.035247
1068.388 | 0.091945 | 0.12634 | 0.099854 | 0.1033 | 0.063226 | 0.086978 | 0.094574 | 0.088241 | 0.1227 | 0.099466 | 0.037468 | 0.056243 | 0.054383 | 0.088558 | 0.034572 | 0.034414
1069.353 | 0.090923 | 0.12508 | 0.098902 | 0.1023 | 0.062461 | 0.086092 | 0.093151 | 0.087196 | 0.12158 | 0.098168 | 0.036501 | 0.05518 | 0.053444 | 0.086286 | 0.033395 | 0.033562
1070.317 | 0.089941 | 0.12387 | 0.097946 | 0.10127 | 0.061616 | 0.085244 | 0.091781 | 0.086142 | 0.12044 | 0.096892 | 0.035529 | 0.054117 | 0.052474 | 0.084053 | 0.032215 | 0.032704
1071.281 | 0.088968 | 0.12272 | 0.097077 | 0.10034 | 0.060805 | 0.084478 | 0.090511 | 0.085148 | 0.11938 | 0.095641 | 0.034561 | 0.053055 | 0.051515 | 0.081854 | 0.031029 | 0.031838
1072.245 | 0.088001 | 0.12165 | 0.096342 | 0.099568 | 0.060127 | 0.083796 | 0.089364 | 0.084255 | 0.11848 | 0.094429 | 0.033596 | 0.051985 | 0.050579 | 0.079697 | 0.02983 | 0.030952
1073.209 | 0.087072 | 0.12066 | 0.095697 | 0.09889 | 0.059582 | 0.083171 | 0.088314 | 0.083463 | 0.11769 | 0.093261 | 0.032616 | 0.050913 | 0.049651 | 0.077596 | 0.028629 | 0.030043
1074.174 | 0.086185 | 0.11976 | 0.095039 | 0.098216 | 0.059098 | 0.082568 | 0.087295 | 0.082738 | 0.11689 | 0.09211 | 0.031606 | 0.049847 | 0.048704 | 0.075545 | 0.027431 | 0.029111
1075.138 | 0.085321 | 0.11894 | 0.094295 | 0.097513 | 0.0586 | 0.081953 | 0.086256 | 0.082039 | 0.11599 | 0.090934 | 0.030562 | 0.048782 | 0.047722 | 0.073526 | 0.026227 | 0.028156
1076.102 | 0.084496 | 0.11821 | 0.093474 | 0.096793 | 0.058061 | 0.081287 | 0.085204 | 0.081329 | 0.11502 | 0.089744 | 0.029518 | 0.047724 | 0.046715 | 0.071546 | 0.025026 | 0.027193
1077.067 | 0.083776 | 0.11756 | 0.092646 | 0.096061 | 0.057495 | 0.080564 | 0.084188 | 0.080596 | 0.11405 | 0.088609 | 0.02855 | 0.046725 | 0.045751 | 0.069673 | 0.023895 | 0.026281
1078.031 | 0.083204 | 0.11698 | 0.091881 | 0.095315 | 0.056938 | 0.07983 | 0.083245 | 0.079856 | 0.11313 | 0.087576 | 0.027757 | 0.045877 | 0.044946 | 0.068015 | 0.022945 | 0.025524
1078.995 | 0.082734 | 0.11644 | 0.09121 | 0.094592 | 0.056425 | 0.079158 | 0.082368 | 0.079134 | 0.11227 | 0.086585 | 0.02723 | 0.045276 | 0.044419 | 0.066672 | 0.022281 | 0.025026
1079.959 | 0.082254 | 0.1159 | 0.090609 | 0.093938 | 0.055961 | 0.078581 | 0.081536 | 0.078439 | 0.11143 | 0.085526 | 0.027014 | 0.04498 | 0.044217 | 0.065691 | 0.02195 | 0.024843
1080.923 | 0.081688 | 0.11535 | 0.090023 | 0.093358 | 0.055525 | 0.078075 | 0.080755 | 0.077771 | 0.1106 | 0.084358 | 0.027092 | 0.044986 | 0.044301 | 0.065045 | 0.021924 | 0.02496
1081.888 | 0.081052 | 0.11482 | 0.089418 | 0.092807 | 0.055105 | 0.077593 | 0.08006 | 0.077139 | 0.1098 | 0.083164 | 0.027383 | 0.045214 | 0.044581 | 0.064652 | 0.022107 | 0.025299
1082.852 | 0.080406 | 0.11435 | 0.088807 | 0.092245 | 0.054711 | 0.077096 | 0.079452 | 0.076543 | 0.10902 | 0.08205 | 0.027773 | 0.045534 | 0.04495 | 0.064392 | 0.022374 | 0.025734
1083.816 | 0.079776 | 0.11396 | 0.088216 | 0.091664 | 0.054347 | 0.07656 | 0.078871 | 0.075953 | 0.10825 | 0.081037 | 0.028155 | 0.045821 | 0.045302 | 0.064155 | 0.022618 | 0.026137
1084.781 | 0.079135 | 0.11358 | 0.087631 | 0.091066 | 0.053981 | 0.075985 | 0.078262 | 0.07534 | 0.10745 | 0.080063 | 0.028452 | 0.046002 | 0.045549 | 0.063863 | 0.022788 | 0.026418
1085.745 | 0.078469 | 0.11316 | 0.087007 | 0.090447 | 0.053576 | 0.075402 | 0.077646 | 0.07472 | 0.10664 | 0.079068 | 0.028616 | 0.046046 | 0.045637 | 0.063472 | 0.022861 | 0.026541
1086.709 | 0.077817 | 0.11272 | 0.086323 | 0.089811 | 0.053136 | 0.074839 | 0.077079 | 0.074126 | 0.10584 | 0.078037 | 0.028616 | 0.045938 | 0.045551 | 0.062966 | 0.022813 | 0.026505
1087.673 | 0.077226 | 0.11232 | 0.085607 | 0.089163 | 0.052693 | 0.074274 | 0.076555 | 0.073543 | 0.10506 | 0.076987 | 0.02844 | 0.045668 | 0.0453 | 0.062343 | 0.022613 | 0.026321
1088.637 | 0.076687 | 0.11194 | 0.084896 | 0.088497 | 0.052265 | 0.073655 | 0.076003 | 0.07291 | 0.10428 | 0.075945 | 0.028106 | 0.045249 | 0.044906 | 0.061611 | 0.022262 | 0.026001
1089.602 | 0.076137 | 0.11153 | 0.084204 | 0.087824 | 0.051849 | 0.072979 | 0.075388 | 0.07221 | 0.10346 | 0.074936 | 0.027653 | 0.044711 | 0.044395 | 0.06079 | 0.021799 | 0.025565
1090.566 | 0.075534 | 0.11105 | 0.083544 | 0.087182 | 0.051448 | 0.072314 | 0.074782 | 0.071524 | 0.10261 | 0.073967 | 0.027126 | 0.044084 | 0.043797 | 0.059912 | 0.021272 | 0.02504
1091.53 | 0.074898 | 0.11051 | 0.082942 | 0.086606 | 0.051077 | 0.071732 | 0.074277 | 0.070943 | 0.10183 | 0.073014 | 0.026553 | 0.04339 | 0.043139 | 0.059004 | 0.020711 | 0.024445
1092.495 | 0.07428 | 0.10999 | 0.0824 | 0.086089 | 0.050724 | 0.071233 | 0.073878 | 0.070468 | 0.10113 | 0.072051 | 0.025946 | 0.042652 | 0.042441 | 0.058084 | 0.020128 | 0.023802
1093.459 | 0.073692 | 0.10948 | 0.081868 | 0.085589 | 0.050345 | 0.070757 | 0.073499 | 0.070004 | 0.10046 | 0.071082 | 0.025312 | 0.041896 | 0.041727 | 0.057157 | 0.019534 | 0.023136
1094.423 | 0.073111 | 0.10896 | 0.081277 | 0.085074 | 0.049902 | 0.070237 | 0.07305 | 0.069448 | 0.099709 | 0.070129 | 0.024657 | 0.041135 | 0.041004 | 0.056221 | 0.018931 | 0.022464
1095.387 | 0.072513 | 0.10838 | 0.080597 | 0.08452 | 0.049413 | 0.069636 | 0.072512 | 0.068763 | 0.098856 | 0.069187 | 0.023991 | 0.040368 | 0.040266 | 0.055273 | 0.018312 | 0.021789
1096.351 | 0.0719 | 0.10774 | 0.079852 | 0.083899 | 0.048946 | 0.068958 | 0.07193 | 0.067979 | 0.097966 | 0.06823 | 0.023324 | 0.039589 | 0.039501 | 0.054319 | 0.017671 | 0.021102
1097.316 | 0.071287 | 0.10706 | 0.079106 | 0.083219 | 0.048556 | 0.068253 | 0.071378 | 0.067173 | 0.097148 | 0.067249 | 0.022669 | 0.038806 | 0.038718 | 0.053385 | 0.017028 | 0.020408
1098.28 | 0.07067 | 0.10636 | 0.078433 | 0.082552 | 0.048244 | 0.067599 | 0.070915 | 0.066429 | 0.096456 | 0.066258 | 0.022042 | 0.038035 | 0.037948 | 0.052508 | 0.016423 | 0.019733
1099.244 | 0.070024 | 0.10564 | 0.077869 | 0.081979 | 0.047946 | 0.067036 | 0.070537 | 0.06578 | 0.09585 | 0.065253 | 0.021466 | 0.037297 | 0.037225 | 0.051718 | 0.015896 | 0.01912
1100.208 | 0.069335 | 0.10484 | 0.077371 | 0.08148 | 0.047585 | 0.066527 | 0.070175 | 0.065178 | 0.095236 | 0.06421 | 0.020965 | 0.036621 | 0.036573 | 0.051029 | 0.015471 | 0.018597
1101.173 | 0.068613 | 0.10394 | 0.076829 | 0.080954 | 0.047131 | 0.066006 | 0.069752 | 0.064539 | 0.094554 | 0.063127 | 0.020546 | 0.03603 | 0.036003 | 0.050433 | 0.015147 | 0.018163
1102.137 | 0.067874 | 0.10298 | 0.07617 | 0.080342 | 0.04662 | 0.065435 | 0.069252 | 0.063825 | 0.093814 | 0.062033 | 0.020194 | 0.035519 | 0.035505 | 0.049915 | 0.014896 | 0.017789
1103.101 | 0.067113 | 0.10199 | 0.075439 | 0.079688 | 0.046121 | 0.064834 | 0.068724 | 0.063067 | 0.09307 | 0.060941 | 0.019879 | 0.035056 | 0.035039 | 0.049447 | 0.014681 | 0.017437
1104.065 | 0.066316 | 0.10093 | 0.074754 | 0.079076 | 0.045678 | 0.064248 | 0.068232 | 0.06232 | 0.092362 | 0.059842 | 0.01958 | 0.034603 | 0.034562 | 0.048995 | 0.014472 | 0.01709
1105.03 | 0.065501 | 0.099782 | 0.074172 | 0.078527 | 0.045288 | 0.063701 | 0.06779 | 0.061606 | 0.091689 | 0.05874 | 0.019281 | 0.034138 | 0.034057 | 0.048534 | 0.014256 | 0.016745
1105.994 | 0.064714 | 0.098604 | 0.073637 | 0.078002 | 0.044907 | 0.063173 | 0.067362 | 0.060898 | 0.091014 | 0.057665 | 0.018971 | 0.033657 | 0.033543 | 0.048069 | 0.014031 | 0.016401
1106.958 | 0.063965 | 0.097427 | 0.073055 | 0.077457 | 0.04448 | 0.062597 | 0.066895 | 0.060156 | 0.090296 | 0.056625 | 0.018646 | 0.033164 | 0.033047 | 0.047624 | 0.013806 | 0.016047
1107.922 | 0.063204 | 0.096206 | 0.072399 | 0.076872 | 0.043987 | 0.061929 | 0.066369 | 0.059364 | 0.089528 | 0.05558 | 0.018323 | 0.032668 | 0.032575 | 0.04721 | 0.013594 | 0.015683
1108.887 | 0.062381 | 0.094897 | 0.071722 | 0.076252 | 0.043458 | 0.061196 | 0.065808 | 0.058541 | 0.088744 | 0.054504 | 0.018027 | 0.03218 | 0.032114 | 0.046817 | 0.013407 | 0.015325
1109.851 | 0.061516 | 0.093538 | 0.071078 | 0.075628 | 0.042953 | 0.060485 | 0.065256 | 0.057718 | 0.087995 | 0.053418 | 0.017765 | 0.03171 | 0.031651 | 0.046442 | 0.013248 | 0.014994
1110.815 | 0.060675 | 0.0922 | 0.070471 | 0.075033 | 0.042501 | 0.059843 | 0.06472 | 0.056904 | 0.087299 | 0.052349 | 0.01752 | 0.031256 | 0.031182 | 0.046093 | 0.013109 | 0.014691
1111.779 | 0.059875 | 0.090853 | 0.069872 | 0.074485 | 0.042078 | 0.059244 | 0.064178 | 0.056086 | 0.086638 | 0.051268 | 0.017273 | 0.030805 | 0.030713 | 0.045775 | 0.012977 | 0.014402
1112.744 | 0.059071 | 0.089394 | 0.069266 | 0.073973 | 0.041644 | 0.05865 | 0.063622 | 0.055262 | 0.085993 | 0.05014 | 0.017006 | 0.030343 | 0.030241 | 0.045468 | 0.012836 | 0.014109
1113.708 | 0.058236 | 0.087795 | 0.068662 | 0.073477 | 0.041197 | 0.058068 | 0.063065 | 0.054454 | 0.085366 | 0.048993 | 0.016704 | 0.029858 | 0.029755 | 0.045138 | 0.012668 | 0.013799
1114.672 | 0.0574 | 0.086154 | 0.068078 | 0.072979 | 0.040764 | 0.057521 | 0.062513 | 0.053686 | 0.084769 | 0.047902 | 0.016366 | 0.029349 | 0.029248 | 0.044772 | 0.012469 | 0.013462
1115.636 | 0.056598 | 0.084561 | 0.067515 | 0.072452 | 0.040355 | 0.056994 | 0.06194 | 0.05295 | 0.084196 | 0.046891 | 0.016014 | 0.028836 | 0.02873 | 0.04438 | 0.012263 | 0.013101
1116.601 | 0.055814 | 0.083001 | 0.066955 | 0.071871 | 0.039949 | 0.056443 | 0.061327 | 0.052203 | 0.083624 | 0.04592 | 0.015674 | 0.028329 | 0.028218 | 0.043974 | 0.012066 | 0.012726
1117.565 | 0.055022 | 0.08142 | 0.066379 | 0.071239 | 0.039525 | 0.055862 | 0.060687 | 0.051399 | 0.083024 | 0.044951 | 0.015344 | 0.027816 | 0.027706 | 0.043542 | 0.011858 | 0.012336
1118.529 | 0.054231 | 0.079825 | 0.065785 | 0.070595 | 0.039092 | 0.055273 | 0.060039 | 0.050528 | 0.082383 | 0.043987 | 0.014997 | 0.027273 | 0.027167 | 0.04306 | 0.011596 | 0.011924
1119.494 | 0.053464 | 0.078261 | 0.065191 | 0.069985 | 0.038675 | 0.054696 | 0.059369 | 0.049627 | 0.081718 | 0.043031 | 0.014616 | 0.026701 | 0.02659 | 0.042525 | 0.01127 | 0.011485
1120.458 | 0.052702 | 0.076716 | 0.064626 | 0.069438 | 0.03828 | 0.054139 | 0.058648 | 0.048753 | 0.081073 | 0.042061 | 0.014221 | 0.026126 | 0.026002 | 0.041949 | 0.010911 | 0.011033
1121.422 | 0.051898 | 0.075131 | 0.064101 | 0.068956 | 0.037888 | 0.053618 | 0.057879 | 0.047936 | 0.080479 | 0.04106 | 0.013828 | 0.025563 | 0.025432 | 0.041338 | 0.010551 | 0.010579
1122.386 | 0.051051 | 0.073486 | 0.063595 | 0.068511 | 0.037477 | 0.053136 | 0.057097 | 0.047154 | 0.079904 | 0.040058 | 0.013429 | 0.024994 | 0.024876 | 0.040682 | 0.010186 | 0.010117
1123.35 | 0.050223 | 0.071835 | 0.063073 | 0.06805 | 0.037046 | 0.052654 | 0.056322 | 0.04636 | 0.079275 | 0.039088 | 0.01301 | 0.024398 | 0.024306 | 0.039969 | 0.0097958 | 0.009647
1124.315 | 0.049464 | 0.070247 | 0.06253 | 0.067535 | 0.03662 | 0.052133 | 0.055539 | 0.045536 | 0.07857 | 0.038149 | 0.012578 | 0.023778 | 0.02371 | 0.039209 | 0.0093773 | 0.0091797
1125.279 | 0.048757 | 0.068734 | 0.061993 | 0.066987 | 0.036227 | 0.051596 | 0.054735 | 0.044695 | 0.077857 | 0.037226 | 0.012147 | 0.023154 | 0.023107 | 0.038418 | 0.008943 | 0.0087238
1126.243 | 0.048054 | 0.067269 | 0.06149 | 0.066459 | 0.035869 | 0.051115 | 0.053921 | 0.043858 | 0.07723 | 0.036334 | 0.011716 | 0.022536 | 0.022511 | 0.037599 | 0.0084974 | 0.008262
1127.208 | 0.047347 | 0.06583 | 0.061022 | 0.065969 | 0.035522 | 0.050716 | 0.053099 | 0.04303 | 0.076701 | 0.035506 | 0.011272 | 0.021923 | 0.021917 | 0.036735 | 0.008029 | 0.0077691
1128.172 | 0.046669 | 0.064417 | 0.060557 | 0.06548 | 0.035158 | 0.05034 | 0.052248 | 0.042206 | 0.076197 | 0.034731 | 0.010812 | 0.021312 | 0.021318 | 0.035819 | 0.0075242 | 0.0072462
1129.136 | 0.04603 | 0.063029 | 0.060073 | 0.064958 | 0.034775 | 0.049923 | 0.051344 | 0.041393 | 0.075646 | 0.033953 | 0.010341 | 0.020703 | 0.020721 | 0.034858 | 0.0069763 | 0.0067177
1130.1 | 0.0454 | 0.061639 | 0.059573 | 0.064423 | 0.03439 | 0.049465 | 0.050407 | 0.040616 | 0.075053 | 0.033128 | 0.0098567 | 0.020092 | 0.020131 | 0.033862 | 0.0063914 | 0.0061975
1131.064 | 0.044756 | 0.060232 | 0.059079 | 0.063914 | 0.034024 | 0.049005 | 0.049499 | 0.039901 | 0.074483 | 0.032279 | 0.0093538 | 0.019476 | 0.019541 | 0.032834 | 0.0057899 | 0.0056784
1132.029 | 0.044112 | 0.058832 | 0.05861 | 0.063441 | 0.033686 | 0.048559 | 0.048655 | 0.039238 | 0.073987 | 0.031478 | 0.0088433 | 0.018861 | 0.018944 | 0.03178 | 0.0051945 | 0.0051543
1132.993 | 0.043493 | 0.05748 | 0.05817 | 0.062996 | 0.033376 | 0.048111 | 0.047847 | 0.038571 | 0.07355 | 0.030774 | 0.0083444 | 0.018249 | 0.018341 | 0.030713 | 0.0046115 | 0.0046319
1133.957 | 0.042897 | 0.056178 | 0.057754 | 0.062588 | 0.033091 | 0.047649 | 0.047023 | 0.037847 | 0.073122 | 0.030136 | 0.0078593 | 0.017633 | 0.017739 | 0.029639 | 0.0040277 | 0.0041153
1134.922 | 0.042307 | 0.054888 | 0.057359 | 0.062236 | 0.032828 | 0.047182 | 0.046171 | 0.037079 | 0.07267 | 0.02948 | 0.0073695 | 0.016996 | 0.017131 | 0.028551 | 0.0034298 | 0.003594
1135.886 | 0.041724 | 0.053585 | 0.05699 | 0.06193 | 0.032575 | 0.046735 | 0.045333 | 0.036354 | 0.072216 | 0.028749 | 0.0068544 | 0.016334 | 0.016508 | 0.027438 | 0.0028144 | 0.003056
1136.85 | 0.041155 | 0.052293 | 0.056653 | 0.061612 | 0.032307 | 0.046337 | 0.044544 | 0.035725 | 0.071798 | 0.027972 | 0.0063059 | 0.015653 | 0.015869 | 0.026302 | 0.0021784 | 0.0025011
1137.814 | 0.040582 | 0.051034 | 0.05633 | 0.061234 | 0.03199 | 0.046003 | 0.043786 | 0.035147 | 0.071414 | 0.02723 | 0.0057275 | 0.014964 | 0.01522 | 0.025162 | 0.0015137 | 0.0019343
1138.778 | 0.039976 | 0.049791 | 0.055983 | 0.060792 | 0.031612 | 0.045713 | 0.043018 | 0.034532 | 0.071016 | 0.026581 | 0.0051318 | 0.014276 | 0.014566 | 0.024035 | 0.00081921 | 0.0013575
1139.743 | 0.039339 | 0.048536 | 0.055584 | 0.06032 | 0.031214 | 0.045417 | 0.042232 | 0.033849 | 0.070561 | 0.02601 | 0.0045375 | 0.013595 | 0.013911 | 0.022923 | 0.00010915 | 0.00077243
1140.707 | 0.038714 | 0.047287 | 0.055137 | 0.059846 | 0.030861 | 0.045075 | 0.041458 | 0.033149 | 0.07006 | 0.025466 | 0.0039549 | 0.012921 | 0.013255 | 0.021816 | -0.00059912 | 0.00018569
1141.671 | 0.038127 | 0.04608 | 0.054676 | 0.059384 | 0.030585 | 0.044691 | 0.040707 | 0.032482 | 0.069562 | 0.024916 | 0.0033786 | 0.012248 | 0.012602 | 0.020706 | -0.0012951 | -0.00039632
1142.635 | 0.037561 | 0.044914 | 0.054221 | 0.058935 | 0.030352 | 0.044285 | 0.039947 | 0.031851 | 0.069102 | 0.024355 | 0.0028018 | 0.011577 | 0.011956 | 0.019596 | -0.0019701 | -0.0009716
1143.6 | 0.036984 | 0.043754 | 0.053776 | 0.058496 | 0.030111 | 0.043861 | 0.039141 | 0.031233 | 0.06868 | 0.023787 | 0.0022317 | 0.010914 | 0.011323 | 0.018504 | -0.0026191 | -0.00154
1144.564 | 0.036404 | 0.042588 | 0.053341 | 0.058063 | 0.029842 | 0.043421 | 0.038293 | 0.030617 | 0.068274 | 0.023216 | 0.0016767 | 0.010258 | 0.010701 | 0.017446 | -0.0032524 | -0.0021019
1145.528 | 0.035849 | 0.041436 | 0.052924 | 0.057626 | 0.029565 | 0.043002 | 0.037456 | 0.030005 | 0.067864 | 0.022655 | 0.0011282 | 0.0096014 | 0.010081 | 0.016416 | -0.0038914 | -0.0026604
1146.492 | 0.035322 | 0.040312 | 0.052537 | 0.057194 | 0.029302 | 0.042653 | 0.036687 | 0.029411 | 0.067454 | 0.022112 | 0.00056923 | 0.0089411 | 0.0094652 | 0.015395 | -0.0045397 | -0.0032166
1147.457 | 0.034796 | 0.039221 | 0.052167 | 0.056786 | 0.029058 | 0.042389 | 0.036004 | 0.028866 | 0.067055 | 0.02158 | -1.67e-06 | 0.0082832 | 0.0088655 | 0.01438 | -0.0051722 | -0.0037641
1148.421 | 0.034251 | 0.038182 | 0.051787 | 0.056404 | 0.028819 | 0.042164 | 0.035374 | 0.028382 | 0.06667 | 0.021041 | -0.00057224 | 0.0076344 | 0.0082936 | 0.013384 | -0.0057671 | -0.0042926
1149.385 | 0.0337 | 0.037213 | 0.051371 | 0.056014 | 0.028564 | 0.041918 | 0.034743 | 0.027924 | 0.066276 | 0.020492 | -0.0011378 | 0.0069924 | 0.0077374 | 0.012423 | -0.0063351 | -0.0048037
1150.349 | 0.033165 | 0.03629 | 0.050923 | 0.055571 | 0.028272 | 0.041636 | 0.034085 | 0.027437 | 0.065845 | 0.019958 | -0.0017038 | 0.0063536 | 0.007171 | 0.011497 | -0.0069034 | -0.0053124
1151.314 | 0.032658 | 0.035362 | 0.050471 | 0.055072 | 0.027944 | 0.041336 | 0.033424 | 0.026917 | 0.065381 | 0.019465 | -0.0022673 | 0.0057241 | 0.0065832 | 0.010598 | -0.0074806 | -0.0058286
1152.278 | 0.032172 | 0.03441 | 0.050045 | 0.054566 | 0.027613 | 0.041036 | 0.032797 | 0.026412 | 0.064914 | 0.019013 | -0.0028124 | 0.005113 | 0.0059946 | 0.0097227 | -0.0080504 | -0.0063397
1153.242 | 0.031683 | 0.033467 | 0.049656 | 0.054105 | 0.027321 | 0.040735 | 0.032209 | 0.025956 | 0.064468 | 0.01858 | -0.0033254 | 0.0045275 | 0.0054414 | 0.0088739 | -0.0085941 | -0.0068161
1154.206 | 0.031168 | 0.032565 | 0.049289 | 0.053706 | 0.027075 | 0.040432 | 0.031632 | 0.025527 | 0.064035 | 0.018149 | -0.0038026 | 0.0039785 | 0.0049477 | 0.0080574 | -0.0091033 | -0.0072318
1155.171 | 0.03062 | 0.031699 | 0.048918 | 0.053346 | 0.026851 | 0.040129 | 0.031039 | 0.025099 | 0.063605 | 0.017716 | -0.0042391 | 0.0034825 | 0.0045157 | 0.0072868 | -0.0095718 | -0.0075795
1156.135 | 0.030063 | 0.03086 | 0.048521 | 0.052983 | 0.026625 | 0.039826 | 0.030424 | 0.024676 | 0.06319 | 0.017284 | -0.0046219 | 0.0030508 | 0.0041387 | 0.0065874 | -0.0099871 | -0.0078662
1157.099 | 0.029535 | 0.030051 | 0.048085 | 0.052579 | 0.026399 | 0.039512 | 0.029799 | 0.024258 | 0.062798 | 0.016848 | -0.0049315 | 0.0026861 | 0.0038238 | 0.0059883 | -0.010329 | -0.008096
1158.063 | 0.029059 | 0.029273 | 0.047618 | 0.052121 | 0.026182 | 0.039184 | 0.029184 | 0.023826 | 0.06241 | 0.01641 | -0.0051475 | 0.0024011 | 0.003599 | 0.0055111 | -0.010572 | -0.0082528
1159.028 | 0.028632 | 0.028516 | 0.047154 | 0.051636 | 0.025973 | 0.038862 | 0.028598 | 0.023377 | 0.061993 | 0.015995 | -0.0052488 | 0.0022282 | 0.0034967 | 0.0051677 | -0.010688 | -0.0083036
1159.992 | 0.028239 | 0.027782 | 0.046727 | 0.051177 | 0.025761 | 0.038575 | 0.028054 | 0.022954 | 0.061547 | 0.015632 | -0.0052237 | 0.0022007 | 0.0035313 | 0.0049642 | -0.010662 | -0.0082197
1160.956 | 0.027864 | 0.027087 | 0.046345 | 0.050763 | 0.025536 | 0.038319 | 0.02755 | 0.02259 | 0.061113 | 0.015312 | -0.0050747 | 0.0023267 | 0.0036954 | 0.0049033 | -0.010489 | -0.0079948
1161.92 | 0.02749 | 0.026423 | 0.045979 | 0.050361 | 0.025304 | 0.03806 | 0.027074 | 0.022265 | 0.060726 | 0.014986 | -0.0048078 | 0.0025915 | 0.0039813 | 0.0049829 | -0.010178 | -0.0076383
1162.885 | 0.027091 | 0.025757 | 0.045598 | 0.049934 | 0.025084 | 0.037775 | 0.026623 | 0.021934 | 0.060377 | 0.014622 | -0.0044182 | 0.0029793 | 0.0043949 | 0.0051998 | -0.009739 | -0.0071592
1163.849 | 0.026649 | 0.025083 | 0.045198 | 0.049493 | 0.02489 | 0.037476 | 0.026191 | 0.021589 | 0.060034 | 0.014241 | -0.0039038 | 0.0034756 | 0.0049411 | 0.0055457 | -0.0091898 | -0.0065644
1164.813 | 0.026169 | 0.024444 | 0.044801 | 0.049077 | 0.024716 | 0.037189 | 0.025761 | 0.021253 | 0.059678 | 0.013886 | -0.0032886 | 0.0040587 | 0.0055987 | 0.0059989 | -0.0085541 | -0.005872
1165.777 | 0.025683 | 0.023865 | 0.044423 | 0.048689 | 0.024534 | 0.036912 | 0.025316 | 0.020931 | 0.059322 | 0.013564 | -0.0026216 | 0.0046967 | 0.0063187 | 0.00652 | -0.0078604 | -0.0051187
1166.742 | 0.02523 | 0.023321 | 0.044059 | 0.048302 | 0.024328 | 0.036626 | 0.024872 | 0.020615 | 0.058987 | 0.013245 | -0.0019532 | 0.0053521 | 0.0070411 | 0.0070608 | -0.0071466 | -0.0043544
1167.706 | 0.024822 | 0.02278 | 0.043698 | 0.047903 | 0.024119 | 0.036339 | 0.024465 | 0.020312 | 0.058673 | 0.012916 | -0.0013291 | 0.0059731 | 0.007707 | 0.0075701 | -0.0064718 | -0.0036364
1168.67 | 0.024435 | 0.022259 | 0.043329 | 0.047513 | 0.023936 | 0.036095 | 0.024103 | 0.020038 | 0.058354 | 0.012602 | -0.00081102 | 0.0064835 | 0.0082524 | 0.0079821 | -0.0059145 | -0.0030324
1169.634 | 0.024044 | 0.021793 | 0.04295 | 0.047151 | 0.023774 | 0.035907 | 0.023749 | 0.019784 | 0.058007 | 0.01232 | -0.00048262 | 0.0067944 | 0.0086033 | 0.0082096 | -0.0055556 | -0.0026207
1170.599 | 0.023651 | 0.021384 | 0.042572 | 0.046808 | 0.023605 | 0.035736 | 0.023369 | 0.019531 | 0.057639 | 0.012064 | -0.00041826 | 0.0068384 | 0.0086917 | 0.0081693 | -0.0054576 | -0.0024714
1171.563 | 0.023289 | 0.021016 | 0.042212 | 0.046464 | 0.023416 | 0.035532 | 0.022975 | 0.01929 | 0.057282 | 0.011825 | -0.00064883 | 0.0065938 | 0.0084837 | 0.0078268 | -0.0056487 | -0.0026182
1172.527 | 0.022979 | 0.020686 | 0.04187 | 0.046108 | 0.023223 | 0.035298 | 0.022614 | 0.019092 | 0.056958 | 0.011614 | -0.0011561 | 0.0060843 | 0.008 | 0.0072142 | -0.0061114 | -0.0030423
1173.491 | 0.022689 | 0.020392 | 0.041515 | 0.045732 | 0.023045 | 0.035077 | 0.022315 | 0.018937 | 0.056662 | 0.011425 | -0.0018825 | 0.0053668 | 0.0073095 | 0.0064078 | -0.0067775 | -0.0036765
1174.456 | 0.022371 | 0.020091 | 0.041122 | 0.045332 | 0.022883 | 0.034888 | 0.022062 | 0.018782 | 0.056375 | 0.011223 | -0.0027359 | 0.0045212 | 0.0065044 | 0.0054946 | -0.0075507 | -0.0044282
1175.42 | 0.022012 | 0.019738 | 0.040697 | 0.04492 | 0.02273 | 0.034704 | 0.02182 | 0.018596 | 0.056081 | 0.010982 | -0.0036083 | 0.0036348 | 0.0056707 | 0.0045563 | -0.008346 | -0.0052075
1176.384 | 0.021642 | 0.019343 | 0.040277 | 0.044524 | 0.022581 | 0.034491 | 0.021564 | 0.018388 | 0.055766 | 0.010726 | -0.0044184 | 0.0027805 | 0.00487 | 0.0036601 | -0.0091107 | -0.0059492
1177.348 | 0.021299 | 0.018963 | 0.039885 | 0.044149 | 0.02242 | 0.034245 | 0.021303 | 0.018181 | 0.055418 | 0.010495 | -0.0051466 | 0.0019962 | 0.0041356 | 0.0028441 | -0.0098172 | -0.0066205
1178.313 | 0.020996 | 0.01863 | 0.039506 | 0.043763 | 0.022227 | 0.033982 | 0.02105 | 0.017982 | 0.055032 | 0.010282 | -0.0058218 | 0.0012811 | 0.0034707 | 0.0021081 | -0.010456 | -0.0072217
1179.277 | 0.020725 | 0.01833 | 0.039104 | 0.043328 | 0.022003 | 0.033708 | 0.020798 | 0.017782 | 0.054622 | 0.01005 | -0.0064792 | 0.00060789 | 0.0028527 | 0.0014242 | -0.01104 | -0.0077784
1180.241 | 0.020474 | 0.01805 | 0.038663 | 0.042842 | 0.021782 | 0.033421 | 0.020516 | 0.017584 | 0.054211 | 0.009797 | -0.0071356 | -5.377e-05 | 0.0022477 | 0.00075977 | -0.011607 | -0.0083257
1181.205 | 0.020221 | 0.017797 | 0.038201 | 0.042336 | 0.021591 | 0.033134 | 0.020195 | 0.0174 | 0.05381 | 0.009555 | -0.0077945 | -0.0007169 | 0.0016328 | 9.555e-05 | -0.012184 | -0.0088873
1182.17 | 0.019935 | 0.017569 | 0.037749 | 0.041848 | 0.021418 | 0.032861 | 0.019878 | 0.017231 | 0.053404 | 0.009344 | -0.0084514 | -0.0013703 | 0.0010107 | -0.00056687 | -0.012769 | -0.0094589
1183.134 | 0.019596 | 0.017342 | 0.037318 | 0.041391 | 0.021235 | 0.032601 | 0.01962 | 0.017067 | 0.052974 | 0.009153 | -0.0090833 | -0.0019889 | 0.00040908 | -0.001204 | -0.013329 | -0.01001
1184.098 | 0.019221 | 0.017102 | 0.036896 | 0.040942 | 0.021037 | 0.03233 | 0.01942 | 0.016904 | 0.052514 | 0.00898 | -0.0096455 | -0.0025407 | -0.00012804 | -0.0017747 | -0.013819 | -0.010497
1185.062 | 0.018849 | 0.016869 | 0.036459 | 0.040471 | 0.020851 | 0.03204 | 0.019224 | 0.016753 | 0.052042 | 0.00883 | -0.01009 | -0.00299 | -0.0005517 | -0.002232 | -0.014196 | -0.010873
1186.027 | 0.018505 | 0.016668 | 0.036003 | 0.039972 | 0.020694 | 0.031748 | 0.019006 | 0.016634 | 0.051593 | 0.00868 | -0.01039 | -0.0033073 | -0.00082816 | -0.002542 | -0.01443 | -0.011102
1186.991 | 0.018181 | 0.016497 | 0.035542 | 0.039475 | 0.020558 | 0.031485 | 0.018794 | 0.016561 | 0.051189 | 0.008487 | -0.010547 | -0.0034847 | -0.00095699 | -0.0026987 | -0.014518 | -0.011175
1187.955 | 0.017859 | 0.016338 | 0.035086 | 0.039008 | 0.020418 | 0.031254 | 0.018625 | 0.016519 | 0.050818 | 0.008249 | -0.010584 | -0.0035394 | -0.0009659 | -0.0027249 | -0.014479 | -0.011112
1188.919 | 0.017533 | 0.016179 | 0.034632 | 0.038562 | 0.020255 | 0.031024 | 0.018474 | 0.016463 | 0.050432 | 0.008015 | -0.010527 | -0.0034963 | -0.00088426 | -0.0026579 | -0.014339 | -0.010953
1189.884 | 0.017203 | 0.016018 | 0.034176 | 0.038103 | 0.020061 | 0.030755 | 0.018291 | 0.016357 | 0.04999 | 0.007816 | -0.010407 | -0.0033751 | -0.00072701 | -0.0025298 | -0.014117 | -0.010729
1190.848 | 0.016871 | 0.015848 | 0.033723 | 0.037613 | 0.019837 | 0.030437 | 0.018066 | 0.016203 | 0.049485 | 0.007627 | -0.010243 | -0.0031925 | -0.00050615 | -0.0023533 | -0.013837 | -0.010457
1191.812 | 0.016541 | 0.015667 | 0.033275 | 0.037106 | 0.019599 | 0.030093 | 0.017836 | 0.016038 | 0.048948 | 0.007415 | -0.010041 | -0.0029653 | -0.00024158 | -0.0021249 | -0.013519 | -0.010143
1192.776 | 0.016226 | 0.015478 | 0.03282 | 0.036587 | 0.019368 | 0.02975 | 0.017633 | 0.015896 | 0.048404 | 0.0072 | -0.0097918 | -0.0027034 | 5.043e-05 | -0.0018402 | -0.013167 | -0.0097849
1193.741 | 0.015929 | 0.015295 | 0.032336 | 0.036043 | 0.019148 | 0.029415 | 0.017455 | 0.015781 | 0.047854 | 0.007017 | -0.0094843 | -0.0024037 | 0.00037356 | -0.0015023 | -0.012765 | -0.0093846
1194.705 | 0.015631 | 0.01512 | 0.031808 | 0.035463 | 0.018928 | 0.029073 | 0.017282 | 0.015671 | 0.047286 | 0.006856 | -0.0091206 | -0.0020601 | 0.0007445 | -0.0011188 | -0.012306 | -0.0089431
1195.669 | 0.015293 | 0.014954 | 0.031231 | 0.034854 | 0.018692 | 0.02871 | 0.0171 | 0.015545 | 0.046695 | 0.006667 | -0.008717 | -0.0016771 | 0.001169 | -0.00069957 | -0.011807 | -0.0084646
1196.633 | 0.014905 | 0.014798 | 0.030608 | 0.034225 | 0.018437 | 0.028327 | 0.016905 | 0.015398 | 0.046087 | 0.006438 | -0.0082927 | -0.001269 | 0.0016312 | -0.00025797 | -0.011292 | -0.0079584
1197.598 | 0.014497 | 0.014662 | 0.029959 | 0.033582 | 0.018174 | 0.027932 | 0.016693 | 0.015238 | 0.045468 | 0.006203 | -0.0078601 | -0.00084785 | 0.0021082 | 0.00019297 | -0.01077 | -0.007436
1198.562 | 0.014114 | 0.014552 | 0.02932 | 0.032947 | 0.017919 | 0.027534 | 0.016476 | 0.015075 | 0.044839 | 0.005995 | -0.0074214 | -0.0004169 | 0.0025871 | 0.00064972 | -0.010235 | -0.0069072
1199.526 | 0.013769 | 0.014457 | 0.028735 | 0.032351 | 0.01768 | 0.027147 | 0.016287 | 0.014922 | 0.044208 | 0.005813 | -0.0069761 | 2.83e-05 | 0.003068 | 0.0011199 | -0.0096858 | -0.006377
1200.49 | 0.013433 | 0.014351 | 0.028216 | 0.031804 | 0.017464 | 0.02679 | 0.016155 | 0.014798 | 0.043588 | 0.005651 | -0.0065303 | 0.00048841 | 0.0035493 | 0.001601 | -0.0091374 | -0.00585
1201.455 | 0.013082 | 0.014219 | 0.027729 | 0.031268 | 0.017262 | 0.026464 | 0.016081 | 0.014725 | 0.042982 | 0.005517 | -0.0061038 | 0.00094584 | 0.0040114 | 0.002064 | -0.0086178 | -0.0053419
1202.419 | 0.012722 | 0.014073 | 0.027211 | 0.030698 | 0.017055 | 0.026136 | 0.016025 | 0.014699 | 0.042362 | 0.005416 | -0.0057307 | 0.0013528 | 0.0044126 | 0.0024626 | -0.0081606 | -0.0048871
1203.383 | 0.012369 | 0.013943 | 0.026612 | 0.030079 | 0.016812 | 0.025758 | 0.015932 | 0.014671 | 0.041687 | 0.005327 | -0.0054544 | 0.0016443 | 0.0046995 | 0.0027546 | -0.0078026 | -0.0045319
1204.347 | 0.012023 | 0.013838 | 0.025936 | 0.029422 | 0.016512 | 0.025301 | 0.015772 | 0.014585 | 0.040942 | 0.005212 | -0.0053227 | 0.0017644 | 0.0048237 | 0.002904 | -0.0075831 | -0.0043219
1205.312 | 0.011658 | 0.013735 | 0.025245 | 0.028734 | 0.016165 | 0.024786 | 0.015561 | 0.014438 | 0.040154 | 0.005045 | -0.0053808 | 0.0016798 | 0.0047509 | 0.0028672 | -0.0075435 | -0.004297
1206.276 | 0.011256 | 0.013609 | 0.024603 | 0.028025 | 0.01581 | 0.024262 | 0.015346 | 0.01428 | 0.039365 | 0.004822 | -0.0056654 | 0.0013711 | 0.0044605 | 0.0025978 | -0.0077219 | -0.0044935
1207.24 | 0.010816 | 0.013458 | 0.024017 | 0.027309 | 0.015488 | 0.02377 | 0.015163 | 0.014154 | 0.038594 | 0.004568 | -0.0061912 | 0.00082887 | 0.0039471 | 0.0020745 | -0.0081365 | -0.0049329
1208.204 | 0.01035 | 0.013302 | 0.023434 | 0.026604 | 0.015206 | 0.02331 | 0.015005 | 0.014045 | 0.037829 | 0.004318 | -0.0069386 | 7.042e-05 | 0.0032295 | 0.0013264 | -0.0087692 | -0.0055981
1209.169 | 0.009879 | 0.013157 | 0.022805 | 0.025909 | 0.014939 | 0.02286 | 0.014851 | 0.013919 | 0.037045 | 0.004096 | -0.0078496 | -0.00084668 | 0.0023557 | 0.00042654 | -0.0095667 | -0.0064277
1210.133 | 0.009424 | 0.013033 | 0.022127 | 0.025225 | 0.014663 | 0.022395 | 0.014689 | 0.013778 | 0.036229 | 0.003895 | -0.008839 | -0.0018408 | 0.0013923 | -0.00053926 | -0.010458 | -0.0073382
1211.097 | 0.009003 | 0.012933 | 0.021432 | 0.02456 | 0.014372 | 0.021912 | 0.014518 | 0.013654 | 0.035386 | 0.003697 | -0.0098201 | -0.0028356 | 0.00041011 | -0.0014997 | -0.01137 | -0.0082542
1212.061 | 0.008611 | 0.012847 | 0.020742 | 0.023914 | 0.014066 | 0.021424 | 0.014334 | 0.013549 | 0.034532 | 0.003506 | -0.01073 | -0.0037744 | -0.00052777 | -0.0024053 | -0.012232 | -0.0091188
1213.026 | 0.008222 | 0.01276 | 0.020066 | 0.023262 | 0.013736 | 0.020937 | 0.014136 | 0.013434 | 0.033685 | 0.003345 | -0.011537 | -0.0046186 | -0.0013725 | -0.0032224 | -0.012987 | -0.0098881
1213.99 | 0.007809 | 0.012669 | 0.019413 | 0.022579 | 0.01338 | 0.020447 | 0.01394 | 0.013296 | 0.032854 | 0.003216 | -0.012231 | -0.0053489 | -0.0020955 | -0.0039248 | -0.013608 | -0.010533
1214.954 | 0.007363 | 0.012587 | 0.018785 | 0.021875 | 0.013019 | 0.019957 | 0.01377 | 0.013157 | 0.032029 | 0.003096 | -0.012808 | -0.0059632 | -0.0026897 | -0.0044955 | -0.014097 | -0.011044
1215.918 | 0.006897 | 0.012513 | 0.018177 | 0.021189 | 0.012686 | 0.019471 | 0.013635 | 0.01304 | 0.031198 | 0.002956 | -0.013263 | -0.006466 | -0.0031634 | -0.0049366 | -0.014464 | -0.011429
1216.883 | 0.006431 | 0.012422 | 0.017584 | 0.020546 | 0.012393 | 0.018994 | 0.013518 | 0.012937 | 0.030355 | 0.00279 | -0.0136 | -0.0068603 | -0.0035324 | -0.0052709 | -0.014723 | -0.011697
1217.847 | 0.005978 | 0.012289 | 0.017019 | 0.019944 | 0.012122 | 0.018526 | 0.0134 | 0.012841 | 0.029508 | 0.002607 | -0.013835 | -0.0071533 | -0.0038136 | -0.005529 | -0.014897 | -0.011866
1218.811 | 0.005542 | 0.012134 | 0.016489 | 0.019365 | 0.011847 | 0.018069 | 0.013269 | 0.012755 | 0.028661 | 0.002424 | -0.013988 | -0.0073628 | -0.0040201 | -0.0057306 | -0.015012 | -0.01196
1219.775 | 0.005127 | 0.011997 | 0.015971 | 0.018791 | 0.011546 | 0.017623 | 0.013118 | 0.012674 | 0.02781 | 0.00226 | -0.014076 | -0.007508 | -0.0041601 | -0.0058792 | -0.015076 | -0.012008
1220.74 | 0.004732 | 0.011901 | 0.015433 | 0.018218 | 0.011214 | 0.017179 | 0.012948 | 0.012573 | 0.026956 | 0.002122 | -0.014113 | -0.0075973 | -0.004243 | -0.0059733 | -0.015083 | -0.012024
1221.704 | 0.004348 | 0.011838 | 0.01488 | 0.017655 | 0.010871 | 0.016732 | 0.012789 | 0.012448 | 0.026105 | 0.001993 | -0.014113 | -0.0076356 | -0.0042847 | -0.0060172 | -0.015032 | -0.012004
1222.668 | 0.003957 | 0.011792 | 0.014357 | 0.017127 | 0.01056 | 0.016296 | 0.012679 | 0.01234 | 0.025279 | 0.001852 | -0.014081 | -0.0076358 | -0.0043 | -0.0060193 | -0.014944 | -0.011938
1223.632 | 0.003548 | 0.011746 | 0.013894 | 0.016654 | 0.010312 | 0.015895 | 0.012627 | 0.012288 | 0.024497 | 0.001701 | -0.014014 | -0.0076139 | -0.0042923 | -0.0059888 | -0.014833 | -0.011828
1224.597 | 0.003131 | 0.011678 | 0.013475 | 0.016217 | 0.010109 | 0.015535 | 0.012587 | 0.012274 | 0.023756 | 0.001567 | -0.013912 | -0.0075778 | -0.0042574 | -0.0059359 | -0.014702 | -0.011686
1225.561 | 0.002738 | 0.011582 | 0.013064 | 0.015781 | 0.009895 | 0.015187 | 0.012508 | 0.012237 | 0.023021 | 0.001469 | -0.013791 | -0.0075286 | -0.0041968 | -0.0058719 | -0.014549 | -0.011525
1226.525 | 0.002391 | 0.011482 | 0.012651 | 0.01533 | 0.00964 | 0.014821 | 0.012376 | 0.012151 | 0.022255 | 0.001397 | -0.013665 | -0.0074678 | -0.0041204 | -0.005801 | -0.014379 | -0.011355
1227.489 | 0.002083 | 0.011414 | 0.01225 | 0.014885 | 0.009373 | 0.014446 | 0.012219 | 0.012048 | 0.021464 | 0.001332 | -0.013535 | -0.0073959 | -0.0040349 | -0.0057189 | -0.014199 | -0.011176
1228.454 | 0.001789 | 0.011377 | 0.01188 | 0.014469 | 0.009139 | 0.014097 | 0.012065 | 0.011966 | 0.020692 | 0.001268 | -0.013385 | -0.0073076 | -0.0039388 | -0.0056205 | -0.01401 | -0.010986
1229.418 | 0.001496 | 0.011337 | 0.011544 | 0.014082 | 0.008943 | 0.013789 | 0.01192 | 0.011899 | 0.01997 | 0.001204 | -0.013208 | -0.0071992 | -0.0038293 | -0.0055092 | -0.013813 | -0.010783
1230.382 | 0.00121 | 0.011278 | 0.011232 | 0.013713 | 0.008754 | 0.013506 | 0.01178 | 0.011814 | 0.019286 | 0.001132 | -0.013015 | -0.0070788 | -0.0037091 | -0.0053954 | -0.01362 | -0.010576
1231.346 | 0.000934 | 0.011219 | 0.010931 | 0.01336 | 0.008552 | 0.013224 | 0.011647 | 0.011702 | 0.018617 | 0.001048 | -0.012823 | -0.0069591 | -0.0035842 | -0.0052874 | -0.013438 | -0.010372
1232.311 | 0.000659 | 0.011179 | 0.010634 | 0.013033 | 0.008353 | 0.012939 | 0.011516 | 0.011588 | 0.017975 | 0.000966 | -0.012639 | -0.0068419 | -0.0034602 | -0.0051839 | -0.013259 | -0.010169
1233.275 | 0.000387 | 0.011156 | 0.010347 | 0.012728 | 0.008184 | 0.012663 | 0.011383 | 0.011496 | 0.017394 | 0.000906 | -0.012462 | -0.0067184 | -0.0033406 | -0.0050749 | -0.013069 | -0.0099587
1234.239 | 0.000141 | 0.011138 | 0.010078 | 0.012434 | 0.008042 | 0.012405 | 0.011247 | 0.011432 | 0.016868 | 0.00087 | -0.012286 | -0.0065863 | -0.0032222 | -0.0049495 | -0.012865 | -0.0097383
1235.203 | -4.7e-05 | 0.011128 | 0.009827 | 0.012145 | 0.007902 | 0.012166 | 0.011129 | 0.011382 | 0.016349 | 0.000847 | -0.012103 | -0.0064555 | -0.0030936 | -0.0048071 | -0.012656 | -0.0095142
1236.168 | -0.000176 | 0.011135 | 0.009594 | 0.011876 | 0.007748 | 0.011948 | 0.011044 | 0.011331 | 0.01581 | 0.000827 | -0.011914 | -0.0063359 | -0.0029466 | -0.0046595 | -0.012451 | -0.0092962
1237.132 | -0.000273 | 0.011147 | 0.009385 | 0.011638 | 0.00758 | 0.011749 | 0.010988 | 0.011269 | 0.015283 | 0.000813 | -0.011726 | -0.0062269 | -0.002792 | -0.0045214 | -0.012253 | -0.0090893
1238.096 | -0.000378 | 0.011145 | 0.009204 | 0.011419 | 0.007418 | 0.01157 | 0.01094 | 0.011195 | 0.014811 | 0.000798 | -0.011545 | -0.0061164 | -0.0026488 | -0.0043951 | -0.012055 | -0.0088901
1239.06 | -0.000514 | 0.011124 | 0.009036 | 0.011193 | 0.007276 | 0.011407 | 0.010888 | 0.011123 | 0.014398 | 0.000768 | -0.011365 | -0.0059916 | -0.0025209 | -0.0042725 | -0.011845 | -0.00869
1240.025 | -0.000673 | 0.011094 | 0.008869 | 0.010955 | 0.007167 | 0.011248 | 0.010841 | 0.011072 | 0.014017 | 0.000719 | -0.011176 | -0.0058449 | -0.0023926 | -0.004145 | -0.011614 | -0.0084816
1240.989 | -0.000824 | 0.01107 | 0.008712 | 0.010736 | 0.007094 | 0.011085 | 0.010808 | 0.011056 | 0.013653 | 0.000672 | -0.010976 | -0.0056782 | -0.0022519 | -0.0040107 | -0.011373 | -0.0082653
1241.953 | -0.000939 | 0.011064 | 0.008595 | 0.010577 | 0.007054 | 0.010925 | 0.01078 | 0.011071 | 0.013317 | 0.000654 | -0.010772 | -0.0055014 | -0.0021058 | -0.0038671 | -0.011146 | -0.0080465
1242.917 | -0.001013 | 0.011082 | 0.008521 | 0.010476 | 0.007035 | 0.01079 | 0.010736 | 0.011102 | 0.013021 | 0.000663 | -0.010563 | -0.0053226 | -0.0019662 | -0.0037098 | -0.010938 | -0.0078265
1243.882 | -0.001066 | 0.011113 | 0.008455 | 0.010391 | 0.007023 | 0.010696 | 0.010672 | 0.011117 | 0.012759 | 0.000673 | -0.010337 | -0.0051402 | -0.0018293 | -0.0035375 | -0.010729 | -0.0075983
1244.846 | -0.001124 | 0.011137 | 0.008353 | 0.010281 | 0.007003 | 0.01063 | 0.010599 | 0.011099 | 0.012513 | 0.000666 | -0.010087 | -0.0049432 | -0.001679 | -0.0033523 | -0.010493 | -0.0073531
1245.81 | -0.001202 | 0.011134 | 0.008209 | 0.010152 | 0.006969 | 0.010565 | 0.010534 | 0.011057 | 0.012274 | 0.000651 | -0.0098149 | -0.00472 | -0.0015017 | -0.0031515 | -0.010226 | -0.0070875
1246.774 | -0.001305 | 0.011101 | 0.008058 | 0.01003 | 0.006916 | 0.01049 | 0.01048 | 0.011024 | 0.012047 | 0.000639 | -0.0095285 | -0.0044638 | -0.0012923 | -0.0029266 | -0.0099385 | -0.0068013
1247.739 | -0.001428 | 0.011039 | 0.007934 | 0.009926 | 0.006846 | 0.010413 | 0.010437 | 0.011024 | 0.011837 | 0.000619 | -0.0092213 | -0.0041728 | -0.0010467 | -0.0026717 | -0.0096274 | -0.0064896
1248.703 | -0.001554 | 0.010959 | 0.007846 | 0.009833 | 0.006761 | 0.010349 | 0.010411 | 0.01104 | 0.011644 | 0.000569 | -0.0088778 | -0.0038481 | -0.00075997 | -0.0023854 | -0.0092828 | -0.0061426
1249.667 | -0.001657 | 0.010885 | 0.007782 | 0.009752 | 0.006669 | 0.010295 | 0.010405 | 0.011034 | 0.011464 | 0.000492 | -0.0084876 | -0.0034924 | -0.00042996 | -0.0020615 | -0.0089015 | -0.0057558
1250.631 | -0.001713 | 0.010846 | 0.007725 | 0.009692 | 0.006581 | 0.010246 | 0.010403 | 0.010999 | 0.011295 | 0.000429 | -0.0080557 | -0.0031087 | -5.938e-05 | -0.0016909 | -0.0084891 | -0.0053339
1251.596 | -0.001716 | 0.010862 | 0.007664 | 0.009641 | 0.006513 | 0.010201 | 0.010386 | 0.010967 | 0.011136 | 0.000424 | -0.0075992 | -0.0026996 | 0.00034548 | -0.0012776 | -0.0080518 | -0.0048855
1252.56 | -0.001675 | 0.010915 | 0.0076 | 0.009571 | 0.00648 | 0.010162 | 0.010351 | 0.010972 | 0.010983 | 0.000487 | -0.0071315 | -0.0022657 | 0.00077706 | -0.00084056 | -0.0075925 | -0.004415
1253.524 | -0.001623 | 0.010968 | 0.007537 | 0.009466 | 0.006474 | 0.010124 | 0.010313 | 0.011003 | 0.010835 | 0.000581 | -0.0066495 | -0.0018062 | 0.0012309 | -0.00039095 | -0.0071117 | -0.0039219
1254.488 | -0.001603 | 0.010983 | 0.007476 | 0.009343 | 0.006463 | 0.010067 | 0.010279 | 0.011015 | 0.010687 | 0.000649 | -0.0061405 | -0.0013188 | 0.0017075 | 8.152e-05 | -0.0066046 | -0.0034068
1255.453 | -0.001639 | 0.010953 | 0.007407 | 0.009222 | 0.00641 | 0.009978 | 0.010246 | 0.010977 | 0.010532 | 0.000655 | -0.0056021 | -0.00080633 | 0.0022068 | 0.00058902 | -0.0060651 | -0.002874
1256.417 | -0.0017 | 0.010915 | 0.007324 | 0.0091 | 0.00632 | 0.009867 | 0.010205 | 0.010898 | 0.010364 | 0.000616 | -0.0050551 | -0.00028264 | 0.0027192 | 0.0011183 | -0.0055021 | -0.0023322
1257.381 | -0.001731 | 0.010919 | 0.007226 | 0.008969 | 0.006239 | 0.009763 | 0.010162 | 0.010813 | 0.010188 | 0.000578 | -0.004527 | 0.00023402 | 0.0032272 | 0.0016391 | -0.0049414 | -0.0017894
1258.345 | -0.001715 | 0.010976 | 0.007123 | 0.00884 | 0.006201 | 0.009689 | 0.010125 | 0.010759 | 0.010024 | 0.000569 | -0.0040263 | 0.00073481 | 0.0037188 | 0.0021379 | -0.0044025 | -0.0012501
1259.31 | -0.0017 | 0.011035 | 0.007025 | 0.008733 | 0.00619 | 0.009645 | 0.010093 | 0.010748 | 0.009881 | 0.000576 | -0.0035387 | 0.0012257 | 0.0041964 | 0.0026247 | -0.003881 | -0.00071747
1260.274 | -0.001736 | 0.011033 | 0.006942 | 0.008659 | 0.006171 | 0.009611 | 0.010062 | 0.010769 | 0.00975 | 0.000573 | -0.0030485 | 0.0017152 | 0.004668 | 0.0031094 | -0.0033658 | -0.00019694
1261.238 | -0.001808 | 0.010971 | 0.006875 | 0.008605 | 0.006137 | 0.009576 | 0.01004 | 0.010797 | 0.009618 | 0.000562 | -0.0025572 | 0.0022 | 0.0051333 | 0.0035839 | -0.0028661 | 0.0003026
1262.202 | -0.001858 | 0.010909 | 0.006812 | 0.008556 | 0.006112 | 0.009545 | 0.010039 | 0.010812 | 0.009497 | 0.000563 | -0.002083 | 0.0026638 | 0.0055801 | 0.0040297 | -0.0024072 | 0.00077207
1263.167 | -0.001858 | 0.010896 | 0.006735 | 0.008505 | 0.00611 | 0.009525 | 0.010052 | 0.010814 | 0.009409 | 0.000588 | -0.0016482 | 0.0030883 | 0.0059939 | 0.0044347 | -0.0020018 | 0.0012056
1264.131 | -0.001834 | 0.010927 | 0.006642 | 0.008454 | 0.006112 | 0.009506 | 0.010056 | 0.010819 | 0.00936 | 0.000633 | -0.0012663 | 0.003463 | 0.0063671 | 0.0047976 | -0.00164 | 0.0015996
1265.095 | -0.001822 | 0.010971 | 0.00656 | 0.008403 | 0.006098 | 0.009479 | 0.010034 | 0.010834 | 0.009322 | 0.000693 | -0.00093627 | 0.0037879 | 0.0067013 | 0.0051242 | -0.0013082 | 0.0019513
1266.059 | -0.001838 | 0.011012 | 0.006514 | 0.008352 | 0.006066 | 0.009445 | 0.009994 | 0.010853 | 0.009275 | 0.000755 | -0.00064623 | 0.0040692 | 0.0070004 | 0.0054211 | -0.0010074 | 0.0022586
1267.024 | -0.001888 | 0.011048 | 0.006506 | 0.008301 | 0.006028 | 0.00941 | 0.009957 | 0.010862 | 0.009226 | 0.000784 | -0.00038832 | 0.0043107 | 0.007263 | 0.0056872 | -0.00074702 | 0.0025225
1267.988 | -0.001974 | 0.01107 | 0.006521 | 0.008249 | 0.005996 | 0.009372 | 0.009934 | 0.010859 | 0.009194 | 0.000754 | -0.0001671 | 0.0045101 | 0.0074837 | 0.0059106 | -0.00053306 | 0.0027442
1268.952 | -0.002085 | 0.01107 | 0.006537 | 0.008199 | 0.00598 | 0.009332 | 0.009928 | 0.010852 | 0.009168 | 0.000687 | 9.46e-06 | 0.0046676 | 0.0076631 | 0.0060812 | -0.00036286 | 0.0029243
1269.916 | -0.002192 | 0.011056 | 0.006537 | 0.008161 | 0.005987 | 0.009303 | 0.009936 | 0.010845 | 0.009114 | 0.000637 | 0.00014767 | 0.0047964 | 0.0078138 | 0.0062068 | -0.00022692 | 0.0030667
1270.881 | -0.00227 | 0.011038 | 0.006511 | 0.008137 | 0.006004 | 0.009294 | 0.00995 | 0.010835 | 0.009017 | 0.000627 | 0.00026611 | 0.0049167 | 0.0079498 | 0.0063102 | -0.00011065 | 0.0031835
1271.845 | -0.002305 | 0.011021 | 0.006465 | 0.008118 | 0.006002 | 0.009294 | 0.009957 | 0.010813 | 0.008902 | 0.000632 | 0.00037902 | 0.0050371 | 0.0080742 | 0.0064083 | -1.18e-06 | 0.0032924
1272.809 | -0.002292 | 0.011007 | 0.006415 | 0.00809 | 0.005965 | 0.009283 | 0.009949 | 0.010779 | 0.008803 | 0.000627 | 0.00048339 | 0.0051458 | 0.008178 | 0.0064999 | 0.0001035 | 0.0034035
1273.773 | -0.002241 | 0.011003 | 0.006373 | 0.008048 | 0.00591 | 0.009258 | 0.00993 | 0.010748 | 0.00874 | 0.000618 | 0.00056681 | 0.0052256 | 0.0082509 | 0.0065755 | 0.00019287 | 0.0035107
1274.738 | -0.002196 | 0.011005 | 0.006338 | 0.008005 | 0.005869 | 0.009238 | 0.009915 | 0.010745 | 0.008718 | 0.000609 | 0.00061735 | 0.0052718 | 0.0082895 | 0.0066286 | 0.00025128 | 0.0035939
1275.702 | -0.002207 | 0.011 | 0.006308 | 0.007978 | 0.005863 | 0.009238 | 0.009913 | 0.010778 | 0.008721 | 0.000582 | 0.00062873 | 0.0052907 | 0.0082974 | 0.006653 | 0.00026979 | 0.0036351
1276.666 | -0.002266 | 0.010988 | 0.006283 | 0.007966 | 0.005885 | 0.009255 | 0.009927 | 0.010824 | 0.00872 | 0.000548 | 0.00060358 | 0.0052879 | 0.0082842 | 0.0066427 | 0.00025192 | 0.003633
1277.63 | -0.002301 | 0.010995 | 0.006261 | 0.007939 | 0.005914 | 0.009268 | 0.009949 | 0.010845 | 0.008682 | 0.000558 | 0.00055611 | 0.0052657 | 0.0082616 | 0.0066027 | 0.00021467 | 0.0036049
1278.595 | -0.002266 | 0.011037 | 0.006233 | 0.007872 | 0.005931 | 0.00926 | 0.00997 | 0.01083 | 0.008603 | 0.000642 | 0.00050323 | 0.0052266 | 0.0082366 | 0.0065531 | 0.00017673 | 0.0035716
1279.559 | -0.002194 | 0.011088 | 0.006191 | 0.007782 | 0.005938 | 0.00923 | 0.009981 | 0.010811 | 0.008516 | 0.000756 | 0.00045069 | 0.005174 | 0.0082066 | 0.0065096 | 0.00014366 | 0.0035402
1280.523 | -0.00215 | 0.011106 | 0.006153 | 0.007719 | 0.005958 | 0.0092 | 0.009982 | 0.010828 | 0.008463 | 0.000825 | 0.00039231 | 0.0051076 | 0.0081632 | 0.0064655 | 0.00010358 | 0.0035018
1281.487 | -0.002147 | 0.011085 | 0.006142 | 0.007719 | 0.006009 | 0.009196 | 0.009984 | 0.010886 | 0.00846 | 0.000829 | 0.00032522 | 0.0050272 | 0.0081029 | 0.0064027 | 4.2e-05 | 0.003447
1282.452 | -0.002144 | 0.011054 | 0.006162 | 0.007761 | 0.006078 | 0.009215 | 0.010001 | 0.010951 | 0.008483 | 0.000807 | 0.00025621 | 0.0049376 | 0.0080317 | 0.0063205 | -4.109e-05 | 0.0033808
1283.416 | -0.002123 | 0.011036 | 0.006187 | 0.007792 | 0.006127 | 0.009219 | 0.01003 | 0.010992 | 0.008497 | 0.000786 | 0.00018884 | 0.0048458 | 0.0079594 | 0.0062367 | -0.00013343 | 0.0033156
1284.38 | -0.002107 | 0.011023 | 0.00619 | 0.007785 | 0.006135 | 0.009185 | 0.010056 | 0.011008 | 0.008485 | 0.000758 | 0.00011411 | 0.0047526 | 0.0078925 | 0.0061626 | -0.00022563 | 0.0032557
1285.344 | -0.002117 | 0.010997 | 0.006169 | 0.007751 | 0.006116 | 0.009141 | 0.010064 | 0.011013 | 0.008444 | 0.000725 | 2.138e-05 | 0.0046527 | 0.0078289 | 0.0060867 | -0.00031907 | 0.0031904
1286.309 | -0.002138 | 0.010958 | 0.006139 | 0.007712 | 0.006096 | 0.009132 | 0.010055 | 0.011006 | 0.008385 | 0.000712 | -8.57e-05 | 0.0045468 | 0.0077606 | 0.0059948 | -0.00041684 | 0.0031089
1287.273 | -0.002148 | 0.010924 | 0.006113 | 0.007673 | 0.006079 | 0.009159 | 0.010039 | 0.01098 | 0.008319 | 0.000723 | -0.00018836 | 0.0044475 | 0.0076858 | 0.0058957 | -0.00051151 | 0.0030173
1288.237 | -0.002144 | 0.010923 | 0.006089 | 0.007633 | 0.006057 | 0.009177 | 0.010022 | 0.010939 | 0.008256 | 0.000736 | -0.00026578 | 0.004372 | 0.0076187 | 0.0058181 | -0.00058541 | 0.0029382
1289.201 | -0.002129 | 0.010966 | 0.006064 | 0.007597 | 0.006029 | 0.009159 | 0.010003 | 0.010905 | 0.008206 | 0.000738 | -0.000307 | 0.0043289 | 0.0075788 | 0.0057796 | -0.00062707 | 0.0028924
1290.166 | -0.002099 | 0.011031 | 0.006039 | 0.007564 | 0.006 | 0.009119 | 0.009987 | 0.010897 | 0.008173 | 0.000752 | -0.0003139 | 0.0043161 | 0.0075711 | 0.005771 | -0.0006412 | 0.0028854
1291.13 | -0.002058 | 0.011078 | 0.006021 | 0.007521 | 0.005963 | 0.009082 | 0.009976 | 0.010909 | 0.008145 | 0.000792 | -0.00029459 | 0.0043288 | 0.0075853 | 0.0057744 | -0.00063912 | 0.0029108
1292.094 | -0.00203 | 0.01108 | 0.006009 | 0.007459 | 0.005917 | 0.009052 | 0.009965 | 0.01093 | 0.008101 | 0.000838 | -0.00025352 | 0.0043679 | 0.0076201 | 0.0057889 | -0.00061757 | 0.0029673
1293.058 | -0.002032 | 0.011052 | 0.005993 | 0.007399 | 0.005884 | 0.009025 | 0.00995 | 0.010949 | 0.008036 | 0.000861 | -0.00018574 | 0.0044389 | 0.0076911 | 0.0058349 | -0.00055422 | 0.0030628
1294.023 | -0.002052 | 0.01103 | 0.00597 | 0.00737 | 0.005895 | 0.009014 | 0.009933 | 0.010966 | 0.007979 | 0.000864 | -8.647e-05 | 0.0045435 | 0.0078067 | 0.005932 | -0.00043254 | 0.0032025
1294.987 | -0.002062 | 0.011028 | 0.005953 | 0.007386 | 0.005957 | 0.009033 | 0.009923 | 0.010988 | 0.007964 | 0.000864 | 3.785e-05 | 0.0046762 | 0.0079519 | 0.0060786 | -0.00026451 | 0.0033758
1295.951 | -0.002057 | 0.011035 | 0.005959 | 0.007435 | 0.006046 | 0.009079 | 0.009936 | 0.011021 | 0.007999 | 0.000865 | 0.00017746 | 0.004832 | 0.0081111 | 0.0062554 | -7.952e-05 | 0.0035623
1296.915 | -0.002058 | 0.011035 | 0.005992 | 0.007493 | 0.006132 | 0.009136 | 0.009978 | 0.011063 | 0.008058 | 0.000857 | 0.00033322 | 0.0050089 | 0.0082892 | 0.0064412 | 0.00010074 | 0.0037491
1297.88 | -0.002079 | 0.011031 | 0.006037 | 0.007531 | 0.006191 | 0.009184 | 0.010036 | 0.011097 | 0.008107 | 0.000843 | 0.00051133 | 0.0051992 | 0.0084937 | 0.0066219 | 0.00026927 | 0.0039358
1298.844 | -0.002103 | 0.011034 | 0.006067 | 0.007525 | 0.006206 | 0.009208 | 0.010085 | 0.011097 | 0.00812 | 0.000834 | 0.00070166 | 0.0053815 | 0.0087037 | 0.0067891 | 0.00041946 | 0.0041222
1299.808 | -0.002101 | 0.011049 | 0.006056 | 0.007476 | 0.006173 | 0.009192 | 0.010105 | 0.011056 | 0.00809 | 0.000836 | 0.00087465 | 0.0055294 | 0.0088839 | 0.0069369 | 0.00054421 | 0.0043005
1300.772 | -0.002071 | 0.011069 | 0.006008 | 0.007413 | 0.00611 | 0.009138 | 0.010102 | 0.011008 | 0.008025 | 0.000829 | 0.0010032 | 0.0056297 | 0.0090184 | 0.0070611 | 0.00064562 | 0.0044597
1301.737 | -0.00204 | 0.011069 | 0.005957 | 0.007364 | 0.006053 | 0.009072 | 0.010096 | 0.011003 | 0.007961 | 0.000788 | 0.0010807 | 0.0056851 | 0.0091121 | 0.0071595 | 0.00073208 | 0.004595
1302.701 | -0.00204 | 0.011021 | 0.005955 | 0.007329 | 0.006028 | 0.009023 | 0.010103 | 0.011051 | 0.007935 | 0.000713 | 0.0011162 | 0.0057043 | 0.0091655 | 0.0072311 | 0.00079948 | 0.0047063
1303.665 | -0.002066 | 0.010936 | 0.006006 | 0.007287 | 0.006036 | 0.008999 | 0.010114 | 0.011104 | 0.007952 | 0.00064 | 0.0011246 | 0.0057004 | 0.0091779 | 0.0072763 | 0.00083516 | 0.0047926
1304.629 | -0.002083 | 0.010874 | 0.006063 | 0.007241 | 0.006061 | 0.008994 | 0.01012 | 0.011106 | 0.00798 | 0.000622 | 0.0011289 | 0.0056969 | 0.0091757 | 0.0073005 | 0.00084391 | 0.0048523
1305.594 | -0.002059 | 0.010903 | 0.006073 | 0.007218 | 0.006087 | 0.009006 | 0.010127 | 0.011058 | 0.007985 | 0.000677 | 0.001153 | 0.0057206 | 0.0092012 | 0.0073099 | 0.00085325 | 0.0048861
1306.558 | -0.002002 | 0.011021 | 0.006036 | 0.007233 | 0.006101 | 0.009037 | 0.010137 | 0.011012 | 0.007965 | 0.000766 | 0.0012014 | 0.0057747 | 0.0092645 | 0.0073086 | 0.00088119 | 0.0048958
1307.522 | -0.001949 | 0.01116 | 0.005986 | 0.00726 | 0.006095 | 0.009074 | 0.01014 | 0.011011 | 0.007932 | 0.000836 | 0.0012523 | 0.0058339 | 0.0093297 | 0.0072994 | 0.0009156 | 0.0048861
1308.486 | -0.001932 | 0.011245 | 0.005944 | 0.00727 | 0.006073 | 0.009105 | 0.010123 | 0.01104 | 0.007892 | 0.000864 | 0.0012852 | 0.0058738 | 0.0093663 | 0.0072896 | 0.00093881 | 0.0048722
1309.451 | -0.00196 | 0.011247 | 0.005912 | 0.007261 | 0.006061 | 0.009138 | 0.010098 | 0.011066 | 0.007856 | 0.000863 | 0.0013124 | 0.0059061 | 0.0093936 | 0.0072966 | 0.00096215 | 0.0048862
1310.415 | -0.002023 | 0.011189 | 0.005899 | 0.007253 | 0.006076 | 0.009191 | 0.010101 | 0.011083 | 0.007852 | 0.000838 | 0.0013671 | 0.0059688 | 0.0094586 | 0.0073416 | 0.0010187 | 0.004961
1311.379 | -0.002097 | 0.011122 | 0.005922 | 0.00726 | 0.006115 | 0.009265 | 0.010144 | 0.011111 | 0.007895 | 0.000784 | 0.0014686 | 0.0060866 | 0.0095848 | 0.0074394 | 0.001127 | 0.0051047
1312.343 | -0.002142 | 0.011103 | 0.005971 | 0.007271 | 0.006158 | 0.009331 | 0.0102 | 0.011159 | 0.007949 | 0.000719 | 0.0016072 | 0.0062467 | 0.0097564 | 0.0075861 | 0.0012762 | 0.0052937
1313.308 | -0.002125 | 0.011159 | 0.006005 | 0.007272 | 0.006188 | 0.009358 | 0.010227 | 0.011208 | 0.007959 | 0.000691 | 0.0017616 | 0.0064157 | 0.0099433 | 0.0077598 | 0.0014407 | 0.0054935
1314.272 | -0.002047 | 0.011261 | 0.006001 | 0.007264 | 0.006209 | 0.009349 | 0.010221 | 0.011244 | 0.007917 | 0.000731 | 0.0019173 | 0.00657 | 0.010122 | 0.0079329 | 0.0015988 | 0.0056826
1315.236 | -0.00196 | 0.011338 | 0.005988 | 0.007259 | 0.006241 | 0.009336 | 0.01021 | 0.011277 | 0.007878 | 0.000806 | 0.0020652 | 0.0067066 | 0.010281 | 0.0080872 | 0.0017367 | 0.0058567
1316.2 | -0.001923 | 0.011342 | 0.006004 | 0.007265 | 0.006296 | 0.009345 | 0.010229 | 0.01132 | 0.007893 | 0.000847 | 0.0021943 | 0.006831 | 0.01042 | 0.0082169 | 0.0018493 | 0.0060146
1317.165 | -0.001958 | 0.011278 | 0.00605 | 0.007276 | 0.006367 | 0.009377 | 0.010286 | 0.01136 | 0.007945 | 0.000826 | 0.0022952 | 0.0069419 | 0.01054 | 0.0083205 | 0.0019418 | 0.0061522
1318.129 | -0.002026 | 0.011195 | 0.006099 | 0.007292 | 0.006435 | 0.00941 | 0.010363 | 0.011378 | 0.007981 | 0.000774 | 0.0023682 | 0.0070315 | 0.010644 | 0.0083947 | 0.0020231 | 0.0062664
1319.093 | -0.00207 | 0.01114 | 0.006131 | 0.007316 | 0.006488 | 0.009429 | 0.010432 | 0.011375 | 0.007979 | 0.000739 | 0.0024239 | 0.007095 | 0.010727 | 0.0084408 | 0.0020942 | 0.0063611
1320.057 | -0.002073 | 0.011132 | 0.006139 | 0.007354 | 0.006517 | 0.009436 | 0.01047 | 0.011369 | 0.007963 | 0.000738 | 0.0024762 | 0.0071384 | 0.010799 | 0.0084738 | 0.0021506 | 0.006442
1321.022 | -0.002061 | 0.011163 | 0.00611 | 0.007394 | 0.006516 | 0.00944 | 0.010471 | 0.011366 | 0.007954 | 0.00075 | 0.0025348 | 0.0071747 | 0.010874 | 0.0085123 | 0.0021934 | 0.0065118
1321.986 | -0.002074 | 0.011211 | 0.006047 | 0.007405 | 0.006479 | 0.009436 | 0.010449 | 0.01135 | 0.00794 | 0.000759 | 0.0025995 | 0.007215 | 0.010959 | 0.0085624 | 0.0022319 | 0.0065736
1322.95 | -0.002113 | 0.011251 | 0.005981 | 0.007373 | 0.006423 | 0.009419 | 0.010424 | 0.011312 | 0.007907 | 0.000767 | 0.0026592 | 0.0072618 | 0.011042 | 0.0086136 | 0.0022734 | 0.0066337
1323.914 | -0.002148 | 0.011279 | 0.005956 | 0.007323 | 0.006396 | 0.009403 | 0.010417 | 0.011273 | 0.007877 | 0.000777 | 0.0027013 | 0.0073086 | 0.011109 | 0.0086519 | 0.002313 | 0.0067
1324.879 | -0.002154 | 0.011303 | 0.005994 | 0.007294 | 0.006436 | 0.009428 | 0.010442 | 0.01128 | 0.007893 | 0.000783 | 0.0027231 | 0.0073431 | 0.011154 | 0.0086748 | 0.0023395 | 0.0067726
1325.843 | -0.002136 | 0.01133 | 0.006077 | 0.007301 | 0.00654 | 0.009511 | 0.010511 | 0.011357 | 0.007975 | 0.000776 | 0.002734 | 0.0073588 | 0.011183 | 0.0086884 | 0.0023492 | 0.0068432
1326.807 | -0.002121 | 0.011362 | 0.006172 | 0.007321 | 0.006659 | 0.009623 | 0.010614 | 0.011481 | 0.008089 | 0.000757 | 0.0027459 | 0.0073642 | 0.011207 | 0.0086985 | 0.0023528 | 0.0069043
1327.771 | -0.002126 | 0.011394 | 0.00624 | 0.007328 | 0.006735 | 0.009708 | 0.010707 | 0.011594 | 0.008173 | 0.000734 | 0.0027603 | 0.0073759 | 0.011237 | 0.008707 | 0.0023629 | 0.0069536
1328.736 | -0.002147 | 0.011418 | 0.006256 | 0.007325 | 0.006752 | 0.00973 | 0.010743 | 0.011652 | 0.008188 | 0.00071 | 0.002767 | 0.0073958 | 0.011275 | 0.0087151 | 0.0023768 | 0.006993
1329.7 | -0.002164 | 0.011423 | 0.006229 | 0.007323 | 0.006737 | 0.009704 | 0.010714 | 0.011658 | 0.008151 | 0.000684 | 0.0027574 | 0.0074058 | 0.01131 | 0.0087242 | 0.0023764 | 0.0070262
1330.664 | -0.002153 | 0.011406 | 0.006201 | 0.007323 | 0.006731 | 0.009676 | 0.010667 | 0.011653 | 0.008119 | 0.00067 | 0.0027376 | 0.0073919 | 0.011331 | 0.0087339 | 0.0023539 | 0.0070614
1331.628 | -0.002111 | 0.011382 | 0.006208 | 0.00732 | 0.00675 | 0.009681 | 0.010659 | 0.011676 | 0.008135 | 0.000679 | 0.0027295 | 0.0073699 | 0.011348 | 0.008744 | 0.0023291 | 0.007111
1332.593 | -0.002058 | 0.011368 | 0.006245 | 0.007319 | 0.00678 | 0.009717 | 0.010708 | 0.011725 | 0.008187 | 0.000695 | 0.002749 | 0.0073692 | 0.011386 | 0.0087566 | 0.0023299 | 0.0071797
1333.557 | -0.002029 | 0.011368 | 0.006289 | 0.007325 | 0.006807 | 0.009753 | 0.010777 | 0.011768 | 0.008228 | 0.000683 | 0.0027846 | 0.0073929 | 0.011453 | 0.0087736 | 0.0023571 | 0.0072565
1334.521 | -0.002035 | 0.011377 | 0.006326 | 0.00733 | 0.006835 | 0.009763 | 0.010814 | 0.011774 | 0.008225 | 0.000646 | 0.0028036 | 0.0074106 | 0.01152 | 0.0087915 | 0.0023815 | 0.0073252
1335.485 | -0.002052 | 0.011399 | 0.006354 | 0.007321 | 0.006881 | 0.009756 | 0.0108 | 0.011745 | 0.008187 | 0.000634 | 0.0027855 | 0.007396 | 0.011557 | 0.0088033 | 0.0023788 | 0.0073788
1336.45 | -0.00206 | 0.011449 | 0.006361 | 0.007302 | 0.006933 | 0.009763 | 0.010763 | 0.011704 | 0.008141 | 0.000681 | 0.0027438 | 0.0073604 | 0.011571 | 0.0088058 | 0.002358 | 0.0074249
1337.414 | -0.002058 | 0.01152 | 0.006343 | 0.007296 | 0.006966 | 0.009798 | 0.010757 | 0.011679 | 0.008102 | 0.000754 | 0.0027142 | 0.0073387 | 0.011594 | 0.0088044 | 0.0023449 | 0.0074745
1338.378 | -0.002051 | 0.011579 | 0.006325 | 0.007321 | 0.006976 | 0.009853 | 0.010811 | 0.011688 | 0.008068 | 0.000792 | 0.0027166 | 0.0073478 | 0.011643 | 0.0088066 | 0.0023502 | 0.0075319
1339.342 | -0.002027 | 0.011607 | 0.006341 | 0.007367 | 0.006992 | 0.009916 | 0.010896 | 0.011732 | 0.008046 | 0.00078 | 0.0027383 | 0.007373 | 0.011703 | 0.0088125 | 0.0023625 | 0.0075961
1340.307 | -0.001975 | 0.01162 | 0.006387 | 0.007417 | 0.007033 | 0.00998 | 0.010951 | 0.011794 | 0.008049 | 0.00076 | 0.0027543 | 0.0073916 | 0.01175 | 0.0088159 | 0.0023687 | 0.0076653
1341.271 | -0.001915 | 0.011636 | 0.006419 | 0.007458 | 0.007077 | 0.010032 | 0.010941 | 0.011846 | 0.008075 | 0.000768 | 0.0027595 | 0.0074007 | 0.011784 | 0.0088144 | 0.002372 | 0.0077372
1342.235 | -0.001884 | 0.01165 | 0.006406 | 0.007483 | 0.007092 | 0.010048 | 0.010887 | 0.011861 | 0.008098 | 0.000799 | 0.0027733 | 0.007417 | 0.011827 | 0.0088163 | 0.0023877 | 0.0078111
1343.199 | -0.001891 | 0.011645 | 0.006366 | 0.007491 | 0.007083 | 0.010024 | 0.010839 | 0.011832 | 0.008092 | 0.000826 | 0.0028091 | 0.0074512 | 0.011896 | 0.0088294 | 0.0024219 | 0.0078879
1344.164 | -0.001911 | 0.011627 | 0.006342 | 0.007487 | 0.007087 | 0.010004 | 0.010831 | 0.011793 | 0.008069 | 0.000834 | 0.002848 | 0.007489 | 0.011975 | 0.0088477 | 0.0024566 | 0.0079668
1345.128 | -0.001918 | 0.011622 | 0.006359 | 0.007488 | 0.00713 | 0.010034 | 0.010867 | 0.011788 | 0.00807 | 0.000819 | 0.0028566 | 0.007505 | 0.012031 | 0.008855 | 0.0024634 | 0.0080428
1346.092 | -0.001913 | 0.01164 | 0.006402 | 0.007491 | 0.007199 | 0.010107 | 0.01093 | 0.011835 | 0.008121 | 0.000791 | 0.0028297 | 0.0074943 | 0.012054 | 0.0088444 | 0.0024348 | 0.0081119
1347.056 | -0.001904 | 0.011671 | 0.006431 | 0.007479 | 0.00726 | 0.010166 | 0.010994 | 0.011899 | 0.008197 | 0.000774 | 0.0028011 | 0.0074826 | 0.01207 | 0.0088273 | 0.0023973 | 0.0081804
1348.021 | -0.001885 | 0.011699 | 0.006414 | 0.007441 | 0.007286 | 0.010167 | 0.011031 | 0.01193 | 0.008237 | 0.00079 | 0.0028037 | 0.0074956 | 0.012114 | 0.0088208 | 0.0023851 | 0.0082609
1348.985 | -0.001849 | 0.011723 | 0.006367 | 0.007405 | 0.007279 | 0.01013 | 0.011034 | 0.011927 | 0.008222 | 0.000837 | 0.0028301 | 0.007527 | 0.012186 | 0.0088283 | 0.0024025 | 0.0083597
1349.949 | -0.00181 | 0.011743 | 0.006339 | 0.00741 | 0.007263 | 0.010112 | 0.01103 | 0.011933 | 0.008194 | 0.000891 | 0.0028447 | 0.0075468 | 0.012259 | 0.0088375 | 0.0024247 | 0.0084709
1350.913 | -0.001802 | 0.01175 | 0.006368 | 0.007454 | 0.007266 | 0.010143 | 0.011046 | 0.011972 | 0.008212 | 0.000917 | 0.0028259 | 0.0075347 | 0.012313 | 0.0088319 | 0.0024284 | 0.0085819
1351.878 | -0.001844 | 0.011735 | 0.006433 | 0.007497 | 0.007297 | 0.010206 | 0.011078 | 0.012015 | 0.008282 | 0.000896 | 0.0027818 | 0.0074945 | 0.012347 | 0.0088041 | 0.0024104 | 0.0086824
1352.842 | -0.001918 | 0.011705 | 0.006487 | 0.007513 | 0.007343 | 0.010264 | 0.011098 | 0.012022 | 0.008353 | 0.00083 | 0.0027271 | 0.0074403 | 0.012365 | 0.0087581 | 0.0023751 | 0.0087667
1353.806 | -0.001982 | 0.011684 | 0.00651 | 0.007524 | 0.007398 | 0.010303 | 0.011096 | 0.012006 | 0.008385 | 0.00076 | 0.0026655 | 0.0073817 | 0.012368 | 0.0087066 | 0.0023252 | 0.0088363
1354.77 | -0.002008 | 0.011697 | 0.006519 | 0.007556 | 0.007467 | 0.010337 | 0.011093 | 0.012008 | 0.008383 | 0.000738 | 0.0025968 | 0.0073228 | 0.012359 | 0.0086611 | 0.0022669 | 0.008901
1355.735 | -0.001995 | 0.011743 | 0.006524 | 0.007593 | 0.007537 | 0.010377 | 0.011104 | 0.012037 | 0.008365 | 0.000777 | 0.0025233 | 0.0072606 | 0.012348 | 0.0086172 | 0.0022062 | 0.0089701
1356.699 | -0.001963 | 0.011785 | 0.00651 | 0.007593 | 0.007574 | 0.010414 | 0.011118 | 0.012059 | 0.008333 | 0.000834 | 0.0024369 | 0.0071746 | 0.012328 | 0.0085462 | 0.0021297 | 0.0090356
1357.663 | -0.001928 | 0.011787 | 0.006486 | 0.007549 | 0.007567 | 0.010438 | 0.01113 | 0.012058 | 0.008286 | 0.000865 | 0.0023077 | 0.0070299 | 0.012271 | 0.0084063 | 0.0019988 | 0.0090681
1358.627 | -0.001899 | 0.011752 | 0.006486 | 0.007501 | 0.00755 | 0.010456 | 0.011154 | 0.012066 | 0.008247 | 0.000878 | 0.0020906 | 0.0067927 | 0.012135 | 0.0081638 | 0.0017729 | 0.0090297
1359.592 | -0.001877 | 0.011726 | 0.006525 | 0.007484 | 0.007563 | 0.010478 | 0.011189 | 0.012097 | 0.008235 | 0.000915 | 0.001753 | 0.0064465 | 0.011887 | 0.0078124 | 0.0014371 | 0.0088976
1360.556 | -0.001866 | 0.011748 | 0.006564 | 0.007485 | 0.007598 | 0.010495 | 0.011204 | 0.012112 | 0.008238 | 0.000976 | 0.0013051 | 0.006006 | 0.011528 | 0.0073802 | 0.0010125 | 0.0086832
1361.52 | -0.00186 | 0.011809 | 0.006562 | 0.007476 | 0.007624 | 0.01049 | 0.011165 | 0.012069 | 0.008228 | 0.00103 | 0.00082036 | 0.0055361 | 0.011118 | 0.0069334 | 0.00056183 | 0.0084457
1362.484 | -0.001844 | 0.011878 | 0.006532 | 0.007463 | 0.007649 | 0.010474 | 0.011097 | 0.012002 | 0.008215 | 0.00107 | 0.00041868 | 0.0051498 | 0.010782 | 0.0065646 | 0.00018584 | 0.0082843
1363.449 | -0.001813 | 0.011939 | 0.006521 | 0.00748 | 0.007715 | 0.010482 | 0.01106 | 0.011989 | 0.008233 | 0.001127 | 0.00020817 | 0.0049563 | 0.010646 | 0.0063612 | -1.066e-05 | 0.0083013
1364.413 | -0.001786 | 0.011991 | 0.006543 | 0.007539 | 0.007828 | 0.010535 | 0.011081 | 0.012055 | 0.008287 | 0.001217 | 0.00022857 | 0.0049977 | 0.010754 | 0.006369 | 2.369e-05 | 0.0085511
1365.377 | -0.001774 | 0.012025 | 0.006575 | 0.007604 | 0.007943 | 0.010612 | 0.011128 | 0.012147 | 0.008342 | 0.001315 | 0.00044592 | 0.0052356 | 0.011058 | 0.0065765 | 0.0002606 | 0.0090195
1366.341 | -0.001764 | 0.012042 | 0.006596 | 0.007634 | 0.008013 | 0.010676 | 0.011163 | 0.012204 | 0.008377 | 0.001404 | 0.00079175 | 0.0055965 | 0.011478 | 0.0069275 | 0.00062418 | 0.0096474
1367.306 | -0.001732 | 0.012066 | 0.006608 | 0.007631 | 0.008049 | 0.010708 | 0.011178 | 0.012221 | 0.008406 | 0.001504 | 0.0011923 | 0.0060112 | 0.011949 | 0.0073444 | 0.001038 | 0.010363
1368.27 | -0.001683 | 0.012121 | 0.006616 | 0.007629 | 0.008081 | 0.010716 | 0.01119 | 0.012222 | 0.00844 | 0.00163 | 0.0015755 | 0.0064188 | 0.012417 | 0.0077497 | 0.0014418 | 0.011099
1369.234 | -0.001651 | 0.012186 | 0.006607 | 0.007646 | 0.008123 | 0.010715 | 0.011205 | 0.012215 | 0.008462 | 0.001756 | 0.0018844 | 0.0067671 | 0.012832 | 0.008084 | 0.0017902 | 0.011794
1370.198 | -0.001656 | 0.012211 | 0.006579 | 0.00766 | 0.008177 | 0.010721 | 0.011216 | 0.012201 | 0.008461 | 0.001843 | 0.0021001 | 0.0070244 | 0.013152 | 0.0083194 | 0.0020528 | 0.012411
1371.163 | -0.001679 | 0.012189 | 0.00655 | 0.00764 | 0.008248 | 0.010743 | 0.011226 | 0.012191 | 0.008458 | 0.001888 | 0.0022397 | 0.0071856 | 0.013365 | 0.0084583 | 0.0022173 | 0.012946
1372.127 | -0.001689 | 0.012178 | 0.006554 | 0.007587 | 0.008343 | 0.010786 | 0.011237 | 0.012197 | 0.008482 | 0.001924 | 0.0023258 | 0.0072616 | 0.013484 | 0.0085235 | 0.0022902 | 0.013429
1373.091 | -0.001675 | 0.012231 | 0.006597 | 0.007541 | 0.008451 | 0.010835 | 0.01125 | 0.012212 | 0.008527 | 0.001986 | 0.0023709 | 0.0072785 | 0.01355 | 0.0085475 | 0.0023016 | 0.013898
1374.055 | -0.001654 | 0.012323 | 0.006658 | 0.007549 | 0.008562 | 0.010883 | 0.011263 | 0.012227 | 0.00857 | 0.002089 | 0.0023885 | 0.0072789 | 0.013616 | 0.0085604 | 0.0022996 | 0.014378
1375.02 | -0.001645 | 0.012389 | 0.006711 | 0.007618 | 0.00869 | 0.010937 | 0.011292 | 0.012253 | 0.008607 | 0.002231 | 0.0023971 | 0.0073005 | 0.013714 | 0.008574 | 0.0023207 | 0.014879
1375.984 | -0.001657 | 0.012408 | 0.006746 | 0.007708 | 0.00885 | 0.011009 | 0.011353 | 0.012306 | 0.008659 | 0.002391 | 0.0024038 | 0.0073428 | 0.013831 | 0.0085793 | 0.0023551 | 0.015402
1376.948 | -0.001676 | 0.012426 | 0.006768 | 0.007772 | 0.009032 | 0.011091 | 0.011439 | 0.012374 | 0.008731 | 0.002546 | 0.0023985 | 0.0073713 | 0.013927 | 0.008563 | 0.0023628 | 0.015952
1377.912 | -0.001683 | 0.012481 | 0.006782 | 0.007795 | 0.009199 | 0.011164 | 0.011517 | 0.01243 | 0.008808 | 0.002687 | 0.002371 | 0.0073604 | 0.013983 | 0.0085261 | 0.0023266 | 0.016531
1378.877 | -0.001675 | 0.012551 | 0.006797 | 0.007803 | 0.009332 | 0.011224 | 0.011564 | 0.012462 | 0.008872 | 0.00282 | 0.0023213 | 0.0073121 | 0.014013 | 0.0084773 | 0.0022676 | 0.017136
1379.841 | -0.001668 | 0.012582 | 0.006822 | 0.007816 | 0.009447 | 0.01128 | 0.011591 | 0.01249 | 0.008917 | 0.002954 | 0.002246 | 0.0072315 | 0.014019 | 0.0084139 | 0.0022045 | 0.017756
1380.805 | -0.001672 | 0.01256 | 0.006863 | 0.007828 | 0.00958 | 0.011331 | 0.011622 | 0.012528 | 0.00895 | 0.003101 | 0.0021309 | 0.0071102 | 0.013984 | 0.0083201 | 0.00212 | 0.018393
1381.769 | -0.001666 | 0.01251 | 0.006909 | 0.007816 | 0.009744 | 0.011356 | 0.011654 | 0.01257 | 0.008983 | 0.003287 | 0.0019702 | 0.0069449 | 0.013904 | 0.0081845 | 0.0019882 | 0.019066
1382.734 | -0.001626 | 0.012461 | 0.006936 | 0.00778 | 0.009927 | 0.011346 | 0.011665 | 0.012603 | 0.009031 | 0.00353 | 0.0017795 | 0.0067525 | 0.013799 | 0.0080133 | 0.0018119 | 0.019803
1383.698 | -0.001579 | 0.012417 | 0.006936 | 0.007749 | 0.010108 | 0.011331 | 0.011651 | 0.012634 | 0.009106 | 0.003814 | 0.0015817 | 0.0065518 | 0.013692 | 0.0078258 | 0.0016176 | 0.020631
1384.662 | -0.001587 | 0.012385 | 0.006929 | 0.007755 | 0.010285 | 0.011349 | 0.011644 | 0.012676 | 0.009204 | 0.004102 | 0.0013993 | 0.0063596 | 0.013601 | 0.0076542 | 0.0014343 | 0.021588
1385.626 | -0.00166 | 0.012384 | 0.006942 | 0.007803 | 0.010479 | 0.011413 | 0.011677 | 0.012732 | 0.00931 | 0.0044 | 0.0012699 | 0.0062144 | 0.013566 | 0.0075446 | 0.0012996 | 0.022736
1386.591 | -0.001729 | 0.012423 | 0.006979 | 0.007874 | 0.010716 | 0.011499 | 0.011744 | 0.012789 | 0.009407 | 0.004754 | 0.0012458 | 0.0061808 | 0.013651 | 0.0075441 | 0.0012696 | 0.024143
1387.555 | -0.001724 | 0.012483 | 0.007023 | 0.007951 | 0.011009 | 0.011577 | 0.011807 | 0.012834 | 0.009485 | 0.005202 | 0.0013536 | 0.0062953 | 0.013885 | 0.0076653 | 0.0013828 | 0.025833
1388.519 | -0.001653 | 0.01254 | 0.007064 | 0.008016 | 0.011346 | 0.011637 | 0.011846 | 0.01286 | 0.009536 | 0.005737 | 0.0015619 | 0.0065229 | 0.014229 | 0.0078716 | 0.0016165 | 0.027779
1389.483 | -0.001586 | 0.012586 | 0.0071 | 0.008049 | 0.011707 | 0.011681 | 0.011869 | 0.012863 | 0.00956 | 0.006344 | 0.001805 | 0.0067838 | 0.014605 | 0.0081012 | 0.0018963 | 0.029932
1390.448 | -0.001572 | 0.012622 | 0.007122 | 0.008036 | 0.012079 | 0.011709 | 0.01188 | 0.012848 | 0.009573 | 0.007028 | 0.0020281 | 0.0070117 | 0.014952 | 0.008306 | 0.0021466 | 0.032256
1391.412 | -0.001599 | 0.012646 | 0.00712 | 0.007994 | 0.012468 | 0.011733 | 0.011868 | 0.012829 | 0.009603 | 0.007791 | 0.0021994 | 0.0071706 | 0.015227 | 0.0084642 | 0.0023224 | 0.034728
1392.376 | -0.001638 | 0.012661 | 0.007109 | 0.007969 | 0.012897 | 0.011775 | 0.011834 | 0.012832 | 0.009668 | 0.008612 | 0.0022995 | 0.0072452 | 0.015404 | 0.0085713 | 0.0024109 | 0.037309
1393.34 | -0.001673 | 0.012695 | 0.00712 | 0.007995 | 0.01339 | 0.011854 | 0.011818 | 0.012867 | 0.009761 | 0.009476 | 0.0023297 | 0.0072513 | 0.015496 | 0.0086319 | 0.0024325 | 0.039943
1394.305 | -0.001701 | 0.012768 | 0.00716 | 0.008059 | 0.013949 | 0.011966 | 0.011858 | 0.012917 | 0.009863 | 0.010389 | 0.0023227 | 0.0072408 | 0.015563 | 0.0086589 | 0.002436 | 0.042561
1395.269 | -0.001724 | 0.012852 | 0.007199 | 0.008111 | 0.01454 | 0.012081 | 0.011932 | 0.012956 | 0.009953 | 0.011349 | 0.0023154 | 0.0072578 | 0.015651 | 0.0086654 | 0.00246 | 0.045091
1396.233 | -0.001756 | 0.012889 | 0.007205 | 0.008118 | 0.015114 | 0.012169 | 0.011981 | 0.012971 | 0.010024 | 0.012306 | 0.0023078 | 0.0072849 | 0.015741 | 0.0086528 | 0.002493 | 0.047455
1397.197 | -0.001808 | 0.012864 | 0.007185 | 0.008088 | 0.015641 | 0.012215 | 0.011983 | 0.012982 | 0.010087 | 0.013195 | 0.00227 | 0.0072677 | 0.015775 | 0.0086134 | 0.0024906 | 0.049576
1398.161 | -0.00187 | 0.012831 | 0.00717 | 0.008058 | 0.016116 | 0.012223 | 0.011971 | 0.013012 | 0.010161 | 0.014001 | 0.0021892 | 0.0071889 | 0.01574 | 0.0085452 | 0.0024341 | 0.051401
1399.126 | -0.001909 | 0.012856 | 0.00717 | 0.008049 | 0.016551 | 0.012214 | 0.011984 | 0.013059 | 0.010254 | 0.014755 | 0.0020905 | 0.0070918 | 0.015682 | 0.0084598 | 0.0023535 | 0.052932
1400.09 | -0.001907 | 0.012944 | 0.007175 | 0.008063 | 0.016961 | 0.01222 | 0.012018 | 0.013102 | 0.010362 | 0.015495 | 0.001999 | 0.0070176 | 0.015642 | 0.0083678 | 0.0022812 | 0.05423
1401.054 | -0.001881 | 0.013044 | 0.007175 | 0.008089 | 0.017374 | 0.012267 | 0.01205 | 0.013127 | 0.010475 | 0.016237 | 0.0019018 | 0.0069476 | 0.015605 | 0.0082614 | 0.0022048 | 0.055386
1402.019 | -0.001863 | 0.013112 | 0.00718 | 0.008117 | 0.017812 | 0.012349 | 0.012078 | 0.013142 | 0.010581 | 0.016997 | 0.0017621 | 0.0068265 | 0.015522 | 0.00812 | 0.0020816 | 0.056478
1402.983 | -0.001873 | 0.01314 | 0.007193 | 0.008143 | 0.018289 | 0.012434 | 0.01211 | 0.01316 | 0.010666 | 0.017807 | 0.0015638 | 0.0066276 | 0.015367 | 0.0079348 | 0.0018912 | 0.05755
1403.947 | -0.001916 | 0.013144 | 0.007209 | 0.008173 | 0.018814 | 0.0125 | 0.012143 | 0.013183 | 0.010722 | 0.01868 | 0.0013284 | 0.0063774 | 0.015163 | 0.0077231 | 0.0016571 | 0.058609
1404.911 | -0.001981 | 0.013137 | 0.007224 | 0.008216 | 0.019388 | 0.012552 | 0.012159 | 0.013209 | 0.01077 | 0.019578 | 0.0010937 | 0.0061267 | 0.014956 | 0.0075146 | 0.001423 | 0.059634
1405.875 | -0.002048 | 0.013128 | 0.007243 | 0.008273 | 0.019994 | 0.012607 | 0.012159 | 0.013242 | 0.01085 | 0.020415 | 0.00088557 | 0.0059128 | 0.014779 | 0.0073306 | 0.00122 | 0.060588
1406.84 | -0.002095 | 0.013138 | 0.007272 | 0.008335 | 0.020585 | 0.012663 | 0.012162 | 0.013288 | 0.01099 | 0.021113 | 0.00071632 | 0.0057542 | 0.01464 | 0.0071836 | 0.001064 | 0.061431
1407.804 | -0.002108 | 0.013184 | 0.007309 | 0.008382 | 0.021097 | 0.012709 | 0.01218 | 0.013345 | 0.011165 | 0.021632 | 0.0006018 | 0.0056625 | 0.014543 | 0.0070935 | 0.00096914 | 0.062145
1408.768 | -0.0021 | 0.013268 | 0.007338 | 0.008404 | 0.021482 | 0.012748 | 0.012207 | 0.013398 | 0.011314 | 0.021968 | 0.00056834 | 0.0056489 | 0.014507 | 0.0070838 | 0.00095368 | 0.062726
1409.733 | -0.002099 | 0.013363 | 0.007345 | 0.008405 | 0.021719 | 0.012791 | 0.012234 | 0.013432 | 0.011391 | 0.0221 | 0.00063559 | 0.0057189 | 0.01456 | 0.0071619 | 0.0010266 | 0.063173
1410.697 | -0.002128 | 0.013438 | 0.007324 | 0.008395 | 0.021809 | 0.012838 | 0.012261 | 0.013446 | 0.011401 | 0.021999 | 0.00079771 | 0.0058689 | 0.014708 | 0.0073098 | 0.0011783 | 0.063488
1411.661 | -0.002188 | 0.013485 | 0.007292 | 0.008385 | 0.021782 | 0.012879 | 0.0123 | 0.013458 | 0.011392 | 0.021676 | 0.0010279 | 0.0060896 | 0.014931 | 0.0075058 | 0.0013898 | 0.063676
1412.625 | -0.00226 | 0.013523 | 0.007281 | 0.008384 | 0.021692 | 0.01292 | 0.012353 | 0.013491 | 0.011419 | 0.021217 | 0.001302 | 0.0063701 | 0.0152 | 0.007746 | 0.001649 | 0.063751
1413.589 | -0.002324 | 0.013573 | 0.007301 | 0.008385 | 0.02159 | 0.012963 | 0.012403 | 0.01354 | 0.011499 | 0.020733 | 0.0016038 | 0.0066899 | 0.015495 | 0.008031 | 0.0019471 | 0.063724
1414.554 | -0.002385 | 0.013617 | 0.007324 | 0.008367 | 0.021486 | 0.012992 | 0.012424 | 0.013565 | 0.011589 | 0.020273 | 0.0019049 | 0.0070036 | 0.015786 | 0.0083392 | 0.0022536 | 0.063594
1415.518 | -0.002467 | 0.013619 | 0.007309 | 0.008325 | 0.02136 | 0.012981 | 0.012401 | 0.013545 | 0.011633 | 0.019805 | 0.0021559 | 0.0072466 | 0.016014 | 0.0086262 | 0.0025092 | 0.063352
1416.482 | -0.002591 | 0.013571 | 0.007257 | 0.008288 | 0.021209 | 0.012941 | 0.012361 | 0.013516 | 0.01163 | 0.019289 | 0.0023164 | 0.0073741 | 0.016124 | 0.0088528 | 0.0026599 | 0.062989
1417.447 | -0.002736 | 0.013516 | 0.007217 | 0.008302 | 0.021065 | 0.012931 | 0.012351 | 0.013552 | 0.011637 | 0.018743 | 0.0023963 | 0.0074034 | 0.016123 | 0.009011 | 0.0027094 | 0.062517
1418.411 | -0.002848 | 0.013506 | 0.007232 | 0.008376 | 0.020948 | 0.012992 | 0.012392 | 0.013663 | 0.011693 | 0.018235 | 0.0024591 | 0.0074226 | 0.0161 | 0.0091264 | 0.002734 | 0.061968
1419.375 | -0.002873 | 0.013553 | 0.00729 | 0.008466 | 0.02084 | 0.013095 | 0.012453 | 0.013774 | 0.011766 | 0.017822 | 0.0025738 | 0.0075329 | 0.01617 | 0.0092408 | 0.0028301 | 0.061385
1420.339 | -0.002807 | 0.013626 | 0.007343 | 0.00852 | 0.020706 | 0.013174 | 0.012485 | 0.01381 | 0.011797 | 0.017507 | 0.0027539 | 0.0077592 | 0.016364 | 0.00938 | 0.0030248 | 0.060803
1421.303 | -0.002707 | 0.013685 | 0.00736 | 0.00853 | 0.020545 | 0.013195 | 0.012482 | 0.013791 | 0.011779 | 0.01724 | 0.0029442 | 0.0080187 | 0.016596 | 0.009531 | 0.0032489 | 0.060227
1422.268 | -0.002634 | 0.013713 | 0.007351 | 0.00853 | 0.020396 | 0.013182 | 0.01248 | 0.013785 | 0.011764 | 0.016954 | 0.0030735 | 0.0081978 | 0.016745 | 0.0096542 | 0.0034057 | 0.059645
1423.232 | -0.002603 | 0.013721 | 0.007345 | 0.008548 | 0.020291 | 0.013183 | 0.012505 | 0.013817 | 0.011792 | 0.016623 | 0.0031218 | 0.008264 | 0.016776 | 0.0097275 | 0.0034671 | 0.059046
1424.196 | -0.002586 | 0.013737 | 0.007362 | 0.008583 | 0.02023 | 0.013229 | 0.012546 | 0.013849 | 0.011856 | 0.016281 | 0.0031316 | 0.0082814 | 0.01675 | 0.0097697 | 0.0034844 | 0.058441
1425.161 | -0.002568 | 0.013779 | 0.007399 | 0.008613 | 0.020182 | 0.013311 | 0.012577 | 0.013852 | 0.01193 | 0.015971 | 0.0031488 | 0.008315 | 0.016734 | 0.0098108 | 0.0035056 | 0.057848
1426.125 | -0.002578 | 0.013838 | 0.007436 | 0.008613 | 0.020117 | 0.013389 | 0.012594 | 0.013841 | 0.012006 | 0.015687 | 0.0031723 | 0.0083556 | 0.016723 | 0.0098524 | 0.0035202 | 0.057274
1427.089 | -0.002644 | 0.013884 | 0.007452 | 0.008572 | 0.020024 | 0.013424 | 0.012608 | 0.013844 | 0.012081 | 0.015387 | 0.0031711 | 0.008359 | 0.016682 | 0.0098748 | 0.0034967 | 0.056706
1428.053 | -0.002741 | 0.013899 | 0.007449 | 0.008507 | 0.01992 | 0.013408 | 0.012619 | 0.013864 | 0.01215 | 0.015062 | 0.0031382 | 0.0083245 | 0.016608 | 0.0098722 | 0.0034426 | 0.056129
1429.018 | -0.002801 | 0.0139 | 0.007447 | 0.008467 | 0.019835 | 0.01338 | 0.012622 | 0.013901 | 0.012216 | 0.014758 | 0.0031012 | 0.0082925 | 0.016533 | 0.0098605 | 0.0033931 | 0.055541
1429.982 | -0.002785 | 0.013912 | 0.007468 | 0.008493 | 0.019787 | 0.01338 | 0.012628 | 0.013965 | 0.012289 | 0.014518 | 0.0030858 | 0.0082833 | 0.016471 | 0.0098535 | 0.0033636 | 0.054955
1430.946 | -0.002714 | 0.013949 | 0.007513 | 0.008584 | 0.019764 | 0.013419 | 0.012667 | 0.014051 | 0.012374 | 0.014334 | 0.0030911 | 0.0082865 | 0.016418 | 0.0098513 | 0.0033464 | 0.054386
1431.91 | -0.002631 | 0.014006 | 0.007562 | 0.008688 | 0.01974 | 0.013477 | 0.012752 | 0.01413 | 0.012458 | 0.014171 | 0.0030997 | 0.0082904 | 0.016373 | 0.0098489 | 0.0033358 | 0.053828
1432.875 | -0.002578 | 0.014064 | 0.007588 | 0.008744 | 0.019695 | 0.013532 | 0.012852 | 0.014174 | 0.012543 | 0.014011 | 0.003084 | 0.0082769 | 0.016316 | 0.0098358 | 0.003313 | 0.053267
1433.839 | -0.002585 | 0.014099 | 0.007575 | 0.008719 | 0.01963 | 0.013566 | 0.012913 | 0.014186 | 0.012646 | 0.013838 | 0.003008 | 0.0081946 | 0.016184 | 0.009788 | 0.0032249 | 0.052696
1434.803 | -0.002661 | 0.014094 | 0.007533 | 0.008629 | 0.019563 | 0.013566 | 0.01291 | 0.01419 | 0.012768 | 0.013631 | 0.0028594 | 0.0080099 | 0.015942 | 0.0096908 | 0.0030386 | 0.052127
1435.767 | -0.002763 | 0.014061 | 0.007492 | 0.008529 | 0.019519 | 0.01354 | 0.012869 | 0.014209 | 0.012872 | 0.013396 | 0.0026894 | 0.0077919 | 0.015672 | 0.0095735 | 0.0028206 | 0.05158
1436.732 | -0.002815 | 0.014039 | 0.007487 | 0.008486 | 0.019517 | 0.013524 | 0.012841 | 0.014259 | 0.012913 | 0.013179 | 0.0025856 | 0.0076808 | 0.015519 | 0.0094951 | 0.0027013 | 0.051071
1437.696 | -0.002776 | 0.014052 | 0.007525 | 0.008528 | 0.019542 | 0.013551 | 0.012844 | 0.014339 | 0.012895 | 0.013017 | 0.0025841 | 0.007735 | 0.015531 | 0.0094822 | 0.0027327 | 0.050596
1438.66 | -0.002686 | 0.014081 | 0.007588 | 0.008616 | 0.019559 | 0.013613 | 0.012859 | 0.014423 | 0.012864 | 0.012893 | 0.0026315 | 0.0078612 | 0.015608 | 0.0095024 | 0.0028297 | 0.05013
1439.624 | -0.00261 | 0.014095 | 0.007646 | 0.008687 | 0.019555 | 0.013671 | 0.012864 | 0.014476 | 0.012869 | 0.012765 | 0.0026513 | 0.0079289 | 0.015627 | 0.0095066 | 0.0028752 | 0.049654
1440.589 | -0.002562 | 0.014095 | 0.007681 | 0.00871 | 0.019547 | 0.013704 | 0.012864 | 0.014489 | 0.012922 | 0.012632 | 0.0026156 | 0.0078996 | 0.015563 | 0.0094737 | 0.0028332 | 0.049158
1441.553 | -0.002511 | 0.014105 | 0.007682 | 0.008696 | 0.019547 | 0.013715 | 0.012868 | 0.014482 | 0.013002 | 0.012526 | 0.002543 | 0.0078167 | 0.015454 | 0.0094096 | 0.0027392 | 0.04865
1442.517 | -0.002439 | 0.014129 | 0.007646 | 0.008659 | 0.019539 | 0.013697 | 0.012865 | 0.014462 | 0.013062 | 0.012447 | 0.0024549 | 0.0077224 | 0.015326 | 0.0093273 | 0.0026298 | 0.048137
1443.481 | -0.002367 | 0.014154 | 0.007586 | 0.008609 | 0.0195 | 0.013643 | 0.012844 | 0.014424 | 0.013072 | 0.012357 | 0.0023618 | 0.0076317 | 0.015187 | 0.0092424 | 0.0025223 | 0.047626
1444.446 | -0.002335 | 0.014172 | 0.007543 | 0.008564 | 0.019446 | 0.013577 | 0.012829 | 0.014394 | 0.013053 | 0.012223 | 0.0022694 | 0.0075511 | 0.015048 | 0.009167 | 0.0024264 | 0.047121
1445.41 | -0.002361 | 0.014186 | 0.007549 | 0.008563 | 0.019415 | 0.013551 | 0.012856 | 0.014417 | 0.013056 | 0.012056 | 0.0021706 | 0.0074722 | 0.014904 | 0.0090933 | 0.0023349 | 0.046621
1446.374 | -0.002417 | 0.014197 | 0.007592 | 0.008615 | 0.019417 | 0.013585 | 0.012925 | 0.014499 | 0.013106 | 0.011889 | 0.0020512 | 0.0073737 | 0.014733 | 0.0090053 | 0.002226 | 0.046118
1447.338 | -0.002448 | 0.014208 | 0.00763 | 0.008685 | 0.01942 | 0.013636 | 0.01299 | 0.014582 | 0.013162 | 0.011749 | 0.0019246 | 0.0072648 | 0.014549 | 0.0089134 | 0.0021065 | 0.045608
1448.302 | -0.002413 | 0.014234 | 0.007635 | 0.008732 | 0.019393 | 0.013649 | 0.013013 | 0.01462 | 0.013169 | 0.011641 | 0.0018356 | 0.0071975 | 0.014412 | 0.0088542 | 0.0020204 | 0.045101
1449.267 | -0.002337 | 0.014288 | 0.007624 | 0.008755 | 0.019341 | 0.013621 | 0.013005 | 0.014642 | 0.013128 | 0.011546 | 0.0018086 | 0.0071974 | 0.014355 | 0.0088413 | 0.0019881 | 0.044621
1450.231 | -0.002286 | 0.014346 | 0.007629 | 0.008773 | 0.019284 | 0.013595 | 0.013002 | 0.01469 | 0.013091 | 0.011444 | 0.0018156 | 0.0072215 | 0.014331 | 0.0088453 | 0.0019736 | 0.044175
1451.195 | -0.002287 | 0.01437 | 0.007658 | 0.008781 | 0.019229 | 0.013602 | 0.013018 | 0.014749 | 0.013087 | 0.011343 | 0.001817 | 0.0072228 | 0.01429 | 0.0088393 | 0.0019433 | 0.043752
1452.16 | -0.002298 | 0.014356 | 0.007693 | 0.00876 | 0.019172 | 0.013631 | 0.013039 | 0.014777 | 0.013106 | 0.011261 | 0.0018004 | 0.0072042 | 0.014235 | 0.0088271 | 0.0019061 | 0.043331
1453.124 | -0.002289 | 0.014341 | 0.007719 | 0.008716 | 0.019115 | 0.013651 | 0.013065 | 0.014787 | 0.013137 | 0.011188 | 0.0017491 | 0.0071565 | 0.014146 | 0.0088062 | 0.0018543 | 0.042901
1454.088 | -0.002294 | 0.014354 | 0.00774 | 0.008677 | 0.019063 | 0.013647 | 0.013106 | 0.014834 | 0.013197 | 0.011081 | 0.0016133 | 0.0070025 | 0.01394 | 0.0087366 | 0.0017145 | 0.042455
1455.052 | -0.002354 | 0.01439 | 0.007761 | 0.008655 | 0.019015 | 0.013622 | 0.013163 | 0.014921 | 0.013295 | 0.010927 | 0.0013718 | 0.0066948 | 0.013576 | 0.0085924 | 0.0014398 | 0.041995
1456.016 | -0.002422 | 0.01443 | 0.007771 | 0.00864 | 0.01897 | 0.013597 | 0.013211 | 0.014985 | 0.013393 | 0.010789 | 0.0011041 | 0.0063483 | 0.013181 | 0.0084219 | 0.0011257 | 0.04154
1456.981 | -0.002391 | 0.014476 | 0.007747 | 0.00863 | 0.018946 | 0.013587 | 0.013231 | 0.014985 | 0.013437 | 0.010744 | 0.00093811 | 0.0061664 | 0.012962 | 0.0083083 | 0.00094575 | 0.041112
1457.945 | -0.002229 | 0.014535 | 0.007696 | 0.008641 | 0.01896 | 0.013598 | 0.013235 | 0.014959 | 0.013418 | 0.010791 | 0.00091014 | 0.0062203 | 0.012978 | 0.0082712 | 0.00096017 | 0.040715
1458.909 | -0.002028 | 0.014603 | 0.007652 | 0.008675 | 0.019002 | 0.013622 | 0.013253 | 0.014961 | 0.013387 | 0.010857 | 0.00093301 | 0.0063792 | 0.013093 | 0.008252 | 0.0010582 | 0.040324
1459.874 | -0.001891 | 0.014661 | 0.007648 | 0.008708 | 0.019035 | 0.013652 | 0.0133 | 0.014994 | 0.013391 | 0.010874 | 0.00090728 | 0.006478 | 0.013148 | 0.0081961 | 0.0011021 | 0.039918
1460.838 | -0.001841 | 0.014692 | 0.00767 | 0.008718 | 0.019028 | 0.013684 | 0.013353 | 0.015032 | 0.013434 | 0.010817 | 0.00081268 | 0.006463 | 0.013099 | 0.0081057 | 0.0010508 | 0.039504
1461.802 | -0.001842 | 0.014692 | 0.007675 | 0.008707 | 0.018975 | 0.0137 | 0.013373 | 0.015056 | 0.013479 | 0.010694 | 0.00068602 | 0.0063636 | 0.012978 | 0.0080094 | 0.00093908 | 0.039107
1462.766 | -0.001864 | 0.014675 | 0.00764 | 0.008691 | 0.0189 | 0.013687 | 0.013342 | 0.015055 | 0.013504 | 0.010529 | 0.00056548 | 0.0062201 | 0.012823 | 0.0079247 | 0.00081079 | 0.038751
1463.73 | -0.001895 | 0.014666 | 0.007592 | 0.00868 | 0.018835 | 0.01366 | 0.013289 | 0.015027 | 0.013518 | 0.010377 | 0.00048474 | 0.0060911 | 0.012692 | 0.0078711 | 0.00071601 | 0.038453
1464.695 | -0.001907 | 0.014693 | 0.007573 | 0.008678 | 0.018806 | 0.01367 | 0.013273 | 0.014992 | 0.013548 | 0.010287 | 0.00048084 | 0.0060641 | 0.012663 | 0.0078819 | 0.00071464 | 0.038223
1465.659 | -0.001874 | 0.014754 | 0.007589 | 0.008693 | 0.018816 | 0.013745 | 0.013322 | 0.014998 | 0.013599 | 0.010265 | 0.00057044 | 0.0061907 | 0.012774 | 0.007979 | 0.0008319 | 0.038055
1466.623 | -0.001799 | 0.014821 | 0.00761 | 0.008729 | 0.018846 | 0.01385 | 0.013409 | 0.015067 | 0.013657 | 0.010269 | 0.0007311 | 0.0064296 | 0.012982 | 0.0081464 | 0.001028 | 0.037928
1467.588 | -0.001712 | 0.014865 | 0.007613 | 0.008776 | 0.018873 | 0.013909 | 0.013483 | 0.015157 | 0.013704 | 0.010265 | 0.00092025 | 0.0066892 | 0.013208 | 0.0083428 | 0.0012354 | 0.037822
1468.552 | -0.001641 | 0.014879 | 0.007605 | 0.008816 | 0.018879 | 0.013892 | 0.013521 | 0.01521 | 0.01374 | 0.010248 | 0.0010971 | 0.0068975 | 0.013384 | 0.0085282 | 0.0014008 | 0.037728
1469.516 | -0.001603 | 0.014866 | 0.007604 | 0.008833 | 0.018852 | 0.013834 | 0.013538 | 0.015213 | 0.013772 | 0.010212 | 0.0012249 | 0.0070131 | 0.013461 | 0.008674 | 0.0014883 | 0.037633
1470.48 | -0.001609 | 0.014833 | 0.007615 | 0.008821 | 0.018781 | 0.013786 | 0.013555 | 0.015198 | 0.013804 | 0.010148 | 0.0012882 | 0.0070269 | 0.013431 | 0.0087721 | 0.0014856 | 0.03752
1471.444 | -0.001651 | 0.014794 | 0.007641 | 0.00878 | 0.018674 | 0.013767 | 0.013578 | 0.015197 | 0.01383 | 0.010061 | 0.0013232 | 0.0069943 | 0.01336 | 0.0088459 | 0.0014386 | 0.03738
1472.409 | -0.001695 | 0.014767 | 0.007684 | 0.008728 | 0.018558 | 0.013764 | 0.01361 | 0.015207 | 0.013844 | 0.009982 | 0.0013995 | 0.0070262 | 0.013365 | 0.0089367 | 0.0014402 | 0.037223
1473.373 | -0.001703 | 0.014762 | 0.007731 | 0.008681 | 0.018466 | 0.013766 | 0.013654 | 0.015216 | 0.01384 | 0.009936 | 0.0015495 | 0.0071912 | 0.013499 | 0.0090657 | 0.0015462 | 0.037066
1474.337 | -0.001669 | 0.014783 | 0.007757 | 0.008645 | 0.018403 | 0.013771 | 0.013703 | 0.015213 | 0.013814 | 0.009915 | 0.0017335 | 0.0074412 | 0.013704 | 0.0092152 | 0.0017174 | 0.036907
1475.302 | -0.001604 | 0.014836 | 0.007746 | 0.008622 | 0.018355 | 0.013772 | 0.013744 | 0.015197 | 0.013775 | 0.009903 | 0.001893 | 0.0076743 | 0.01389 | 0.0093557 | 0.001875 | 0.036735
1476.266 | -0.001523 | 0.01491 | 0.007715 | 0.008628 | 0.018317 | 0.013766 | 0.013774 | 0.015175 | 0.013746 | 0.00989 | 0.0020118 | 0.0078468 | 0.014036 | 0.0094744 | 0.0019864 | 0.036549
1477.23 | -0.00144 | 0.014961 | 0.007688 | 0.008678 | 0.018299 | 0.013769 | 0.013812 | 0.015164 | 0.013743 | 0.00987 | 0.0021032 | 0.0079804 | 0.014166 | 0.0095697 | 0.0020654 | 0.036351
1478.194 | -0.001388 | 0.014944 | 0.007667 | 0.008752 | 0.018295 | 0.013791 | 0.013868 | 0.015176 | 0.013764 | 0.009833 | 0.0021634 | 0.0080847 | 0.014274 | 0.0096325 | 0.0021146 | 0.036136
1479.158 | -0.001396 | 0.014876 | 0.007642 | 0.008792 | 0.018271 | 0.01382 | 0.01392 | 0.015198 | 0.013785 | 0.00978 | 0.0021702 | 0.0081314 | 0.014318 | 0.0096489 | 0.0021103 | 0.035887
1480.123 | -0.001444 | 0.014837 | 0.007615 | 0.008764 | 0.018209 | 0.013828 | 0.013933 | 0.015209 | 0.0138 | 0.009732 | 0.0021179 | 0.0081061 | 0.014279 | 0.0096146 | 0.0020439 | 0.035595
1481.087 | -0.001467 | 0.014886 | 0.007605 | 0.008697 | 0.018147 | 0.013816 | 0.013904 | 0.015208 | 0.013829 | 0.009713 | 0.0020253 | 0.0080365 | 0.014182 | 0.0095371 | 0.0019371 | 0.035259
1482.051 | -0.001421 | 0.015005 | 0.007624 | 0.008654 | 0.018144 | 0.013817 | 0.013875 | 0.015218 | 0.013886 | 0.009728 | 0.001907 | 0.0079493 | 0.014054 | 0.0094232 | 0.001807 | 0.034883
1483.016 | -0.001328 | 0.015128 | 0.007666 | 0.008666 | 0.018209 | 0.013853 | 0.013899 | 0.015263 | 0.013967 | 0.009756 | 0.0017544 | 0.0078314 | 0.013895 | 0.0092705 | 0.0016389 | 0.034471
1483.98 | -0.001246 | 0.015212 | 0.007715 | 0.008715 | 0.018287 | 0.013907 | 0.013989 | 0.015338 | 0.01405 | 0.009761 | 0.0015499 | 0.0076506 | 0.013681 | 0.0090702 | 0.0014062 | 0.034022
1484.944 | -0.001209 | 0.015253 | 0.007751 | 0.008767 | 0.018318 | 0.013937 | 0.014108 | 0.015413 | 0.014121 | 0.009719 | 0.0012835 | 0.0073959 | 0.013399 | 0.0088145 | 0.0011019 | 0.033532
1485.908 | -0.001211 | 0.015272 | 0.007754 | 0.008804 | 0.018286 | 0.01393 | 0.014204 | 0.015458 | 0.014175 | 0.009637 | 0.00095294 | 0.0070769 | 0.013048 | 0.0085047 | 0.0007376 | 0.032989
1486.872 | -0.001226 | 0.015297 | 0.007725 | 0.008823 | 0.018224 | 0.01391 | 0.014254 | 0.015466 | 0.014216 | 0.009556 | 0.00056074 | 0.0066987 | 0.012639 | 0.0081505 | 0.00032356 | 0.032383
1487.837 | -0.001248 | 0.015353 | 0.007694 | 0.008831 | 0.018173 | 0.013915 | 0.014274 | 0.015458 | 0.014253 | 0.009505 | 0.00011561 | 0.0062611 | 0.012178 | 0.0077592 | -0.00013886 | 0.031711
1488.801 | -0.001276 | 0.015438 | 0.007697 | 0.008838 | 0.01815 | 0.013955 | 0.014297 | 0.015467 | 0.0143 | 0.009479 | -0.00036671 | 0.0057785 | 0.011673 | 0.0073285 | -0.00064235 | 0.03098
1489.765 | -0.001289 | 0.015526 | 0.007735 | 0.008856 | 0.01814 | 0.014009 | 0.01433 | 0.015504 | 0.014353 | 0.009466 | -0.00086952 | 0.0052874 | 0.011151 | 0.0068559 | -0.0011631 | 0.030188
1490.729 | -0.001255 | 0.015601 | 0.007772 | 0.008881 | 0.018103 | 0.014042 | 0.01435 | 0.015542 | 0.014377 | 0.009474 | -0.0013846 | 0.004814 | 0.010639 | 0.0063478 | -0.0016782 | 0.029337
1491.694 | -0.001167 | 0.015673 | 0.007783 | 0.008898 | 0.018006 | 0.014029 | 0.014334 | 0.015546 | 0.014335 | 0.009507 | -0.0019232 | 0.0043341 | 0.010128 | 0.0058073 | -0.0022003 | 0.028433
1492.658 | -0.001075 | 0.015744 | 0.007774 | 0.008898 | 0.017864 | 0.013975 | 0.014298 | 0.015515 | 0.014241 | 0.009527 | -0.0025176 | 0.0037746 | 0.0095433 | 0.0052155 | -0.002789 | 0.027479
1493.622 | -0.001048 | 0.015789 | 0.007766 | 0.008886 | 0.017735 | 0.013917 | 0.014281 | 0.01549 | 0.014155 | 0.00948 | -0.0032003 | 0.0030723 | 0.0088069 | 0.0045444 | -0.003507 | 0.026476
1494.586 | -0.001108 | 0.015781 | 0.007774 | 0.008881 | 0.017674 | 0.013892 | 0.014312 | 0.015511 | 0.014128 | 0.009361 | -0.0039671 | 0.002244 | 0.0079265 | 0.0037987 | -0.0043509 | 0.025432
1495.551 | -0.001201 | 0.015738 | 0.007805 | 0.0089 | 0.017676 | 0.013913 | 0.014382 | 0.015582 | 0.014145 | 0.009222 | -0.0047603 | 0.0013963 | 0.0070194 | 0.0030324 | -0.005228 | 0.024384
1496.515 | -0.001248 | 0.015715 | 0.007853 | 0.008954 | 0.017687 | 0.013955 | 0.014451 | 0.015666 | 0.014153 | 0.009119 | -0.005503 | 0.00065153 | 0.0062218 | 0.0023151 | -0.006019 | 0.023379
1497.479 | -0.001215 | 0.015742 | 0.007894 | 0.009023 | 0.017651 | 0.013987 | 0.01449 | 0.015724 | 0.014118 | 0.00907 | -0.006152 | 5.771e-05 | 0.0055828 | 0.0016859 | -0.0066672 | 0.022438
1498.443 | -0.001136 | 0.015808 | 0.007903 | 0.009063 | 0.017548 | 0.014 | 0.014498 | 0.015744 | 0.014052 | 0.00906 | -0.0067069 | -0.00041702 | 0.0050604 | 0.0011496 | -0.0071939 | 0.021561
1499.408 | -0.001061 | 0.015883 | 0.007885 | 0.009048 | 0.017394 | 0.014005 | 0.014497 | 0.015743 | 0.013978 | 0.009067 | -0.0071701 | -0.00081278 | 0.0046116 | 0.0007075 | -0.0076322 | 0.020757
1500.372 | -0.00102 | 0.015945 | 0.007865 | 0.008991 | 0.017218 | 0.014005 | 0.014508 | 0.015732 | 0.013895 | 0.00906 | -0.0075141 | -0.0011226 | 0.0042524 | 0.00037768 | -0.00797 | 0.020058
1501.336 | -0.001013 | 0.015984 | 0.007858 | 0.00893 | 0.017052 | 0.013993 | 0.014541 | 0.015704 | 0.013803 | 0.009008 | -0.007709 | -0.0013207 | 0.0040184 | 0.00017936 | -0.0081782 | 0.019504
1502.3 | -0.001036 | 0.016004 | 0.007846 | 0.008896 | 0.016923 | 0.013972 | 0.014595 | 0.015666 | 0.013732 | 0.008912 | -0.0077708 | -0.0014281 | 0.0038863 | 0.00010942 | -0.008279 | 0.019114
1503.265 | -0.001093 | 0.01603 | 0.007821 | 0.008895 | 0.01684 | 0.013954 | 0.014664 | 0.015657 | 0.013732 | 0.008798 | -0.0077562 | -0.0015065 | 0.0037789 | 0.00015079 | -0.0083406 | 0.018887
1504.229 | -0.00119 | 0.016091 | 0.007807 | 0.008929 | 0.016792 | 0.013948 | 0.01474 | 0.01572 | 0.013817 | 0.008693 | -0.0076846 | -0.001563 | 0.0036739 | 0.00031123 | -0.0083763 | 0.018828
1505.193 | -0.001309 | 0.016183 | 0.007829 | 0.008996 | 0.016759 | 0.013949 | 0.014814 | 0.015845 | 0.013938 | 0.00861 | -0.0074682 | -0.0014679 | 0.0037019 | 0.00065406 | -0.008261 | 0.018957
1506.157 | -0.001398 | 0.016275 | 0.00788 | 0.009075 | 0.01672 | 0.013952 | 0.014874 | 0.015953 | 0.014007 | 0.008571 | -0.0069491 | -0.0010083 | 0.0040944 | 0.0012727 | -0.0077912 | 0.019303
1507.122 | -0.001398 | 0.016341 | 0.007924 | 0.009126 | 0.016655 | 0.01395 | 0.014906 | 0.015966 | 0.013956 | 0.00859 | -0.0060361 | -6.576e-05 | 0.0049861 | 0.0022097 | -0.0068621 | 0.019876
1508.086 | -0.001288 | 0.016388 | 0.007941 | 0.009131 | 0.016559 | 0.013937 | 0.014908 | 0.015878 | 0.013801 | 0.008643 | -0.0048062 | 0.0012572 | 0.0062733 | 0.0033996 | -0.0055797 | 0.020634
1509.05 | -0.001118 | 0.016437 | 0.007941 | 0.009109 | 0.016451 | 0.013912 | 0.014895 | 0.015765 | 0.013629 | 0.008665 | -0.0034548 | 0.0027073 | 0.0076923 | 0.0047009 | -0.0041822 | 0.021493
1510.014 | -0.00097 | 0.016505 | 0.007947 | 0.009104 | 0.016362 | 0.013892 | 0.014897 | 0.015706 | 0.013532 | 0.008622 | -0.0021549 | 0.0040698 | 0.0090224 | 0.0059846 | -0.0028635 | 0.022364
1510.979 | -0.000889 | 0.016595 | 0.007968 | 0.009138 | 0.016306 | 0.013907 | 0.014937 | 0.01572 | 0.013531 | 0.008538 | -0.00096929 | 0.0052788 | 0.010197 | 0.0071889 | -0.0016821 | 0.023181
1511.943 | -0.000854 | 0.016695 | 0.007998 | 0.009195 | 0.01626 | 0.013968 | 0.015013 | 0.015768 | 0.013564 | 0.008464 | 0.00011784 | 0.006371 | 0.011246 | 0.0083012 | -0.00060864 | 0.02391
1512.907 | -0.000819 | 0.016779 | 0.008022 | 0.009246 | 0.016192 | 0.014046 | 0.015102 | 0.015807 | 0.013569 | 0.008419 | 0.0011134 | 0.0073663 | 0.012182 | 0.0093086 | 0.00037061 | 0.024526
1513.871 | -0.000775 | 0.016838 | 0.008028 | 0.009266 | 0.016096 | 0.014103 | 0.01518 | 0.015835 | 0.013542 | 0.008385 | 0.0019748 | 0.008217 | 0.012962 | 0.010178 | 0.0012101 | 0.025009
1514.836 | -0.000761 | 0.016888 | 0.008017 | 0.009252 | 0.015999 | 0.01413 | 0.015234 | 0.015874 | 0.013518 | 0.008338 | 0.0026575 | 0.0088768 | 0.013548 | 0.010889 | 0.0018612 | 0.025353
1515.8 | -0.000802 | 0.016955 | 0.008006 | 0.009217 | 0.015916 | 0.014146 | 0.015264 | 0.015933 | 0.013503 | 0.008269 | 0.0031806 | 0.0093809 | 0.013984 | 0.011466 | 0.0023473 | 0.025567
1516.764 | -0.000879 | 0.017036 | 0.008004 | 0.009183 | 0.015835 | 0.014164 | 0.015276 | 0.015997 | 0.013468 | 0.008181 | 0.0036132 | 0.0098122 | 0.014353 | 0.01196 | 0.0027478 | 0.025667
1517.729 | -0.000963 | 0.017107 | 0.008006 | 0.009172 | 0.015732 | 0.014181 | 0.015285 | 0.016055 | 0.013418 | 0.008081 | 0.0039894 | 0.010186 | 0.014671 | 0.012391 | 0.0030963 | 0.025662
1518.693 | -0.00105 | 0.017157 | 0.008007 | 0.009181 | 0.015599 | 0.01419 | 0.015308 | 0.016113 | 0.013405 | 0.007975 | 0.0042726 | 0.010426 | 0.014865 | 0.012729 | 0.0033407 | 0.025559
1519.657 | -0.001143 | 0.017209 | 0.00801 | 0.009191 | 0.015453 | 0.014191 | 0.015352 | 0.016171 | 0.013459 | 0.007862 | 0.0044386 | 0.010501 | 0.014898 | 0.012963 | 0.0034472 | 0.02538
1520.621 | -0.001203 | 0.0173 | 0.008016 | 0.009186 | 0.01531 | 0.014185 | 0.015404 | 0.016201 | 0.013532 | 0.007756 | 0.0045619 | 0.010542 | 0.014895 | 0.01315 | 0.0035126 | 0.025161
1521.585 | -0.001171 | 0.017446 | 0.008022 | 0.009177 | 0.015181 | 0.014172 | 0.015456 | 0.016185 | 0.013548 | 0.007691 | 0.0047621 | 0.010737 | 0.015041 | 0.013377 | 0.0036935 | 0.024928
1522.55 | -0.001054 | 0.017628 | 0.008038 | 0.009188 | 0.015069 | 0.014169 | 0.015517 | 0.016159 | 0.013492 | 0.007686 | 0.005062 | 0.011116 | 0.015364 | 0.01366 | 0.00402 | 0.024679
1523.514 | -0.000937 | 0.017798 | 0.008083 | 0.009224 | 0.014968 | 0.014198 | 0.015591 | 0.016188 | 0.01341 | 0.007707 | 0.0053589 | 0.011513 | 0.015699 | 0.013929 | 0.0043553 | 0.024388
1524.478 | -0.000893 | 0.017913 | 0.008157 | 0.009266 | 0.014869 | 0.014261 | 0.015663 | 0.016285 | 0.013347 | 0.007698 | 0.0055608 | 0.011777 | 0.015899 | 0.014129 | 0.0045697 | 0.02404
1525.443 | -0.000894 | 0.017974 | 0.008228 | 0.009301 | 0.014762 | 0.014328 | 0.015717 | 0.016399 | 0.013307 | 0.007641 | 0.0056894 | 0.011927 | 0.015995 | 0.014283 | 0.0046803 | 0.023645
1526.407 | -0.000861 | 0.018031 | 0.008259 | 0.009345 | 0.014651 | 0.014378 | 0.015759 | 0.01648 | 0.013282 | 0.007572 | 0.005822 | 0.012072 | 0.016104 | 0.014443 | 0.0047832 | 0.023229
1527.371 | -0.00076 | 0.018129 | 0.008252 | 0.009407 | 0.014536 | 0.014412 | 0.01581 | 0.016517 | 0.013266 | 0.007518 | 0.0059786 | 0.012247 | 0.016255 | 0.01462 | 0.0049144 | 0.022803
1528.335 | -0.000631 | 0.018266 | 0.008232 | 0.009468 | 0.014405 | 0.014448 | 0.015869 | 0.016526 | 0.013241 | 0.007465 | 0.0061213 | 0.01241 | 0.016391 | 0.01479 | 0.0050434 | 0.022363
1529.299 | -0.000529 | 0.0184 | 0.008224 | 0.009504 | 0.014252 | 0.014493 | 0.01592 | 0.016518 | 0.013191 | 0.007388 | 0.0062256 | 0.012534 | 0.016479 | 0.01494 | 0.0051515 | 0.021902
1530.264 | -0.000482 | 0.018505 | 0.00824 | 0.009533 | 0.014102 | 0.014541 | 0.015973 | 0.016523 | 0.013146 | 0.007274 | 0.0062943 | 0.012624 | 0.016525 | 0.01507 | 0.0052363 | 0.021424
1531.228 | -0.000491 | 0.018588 | 0.008294 | 0.009592 | 0.013985 | 0.014594 | 0.016055 | 0.016589 | 0.013159 | 0.007123 | 0.00632 | 0.012662 | 0.016508 | 0.015165 | 0.0052685 | 0.020924
1532.192 | -0.000536 | 0.018674 | 0.008382 | 0.009676 | 0.013894 | 0.014652 | 0.016161 | 0.016726 | 0.013232 | 0.006932 | 0.0063012 | 0.012646 | 0.016418 | 0.015214 | 0.0052315 | 0.020393
1533.156 | -0.000558 | 0.018786 | 0.008463 | 0.009732 | 0.013773 | 0.014712 | 0.016245 | 0.01687 | 0.013285 | 0.006735 | 0.0062906 | 0.012658 | 0.016342 | 0.015255 | 0.0051974 | 0.019835
1534.121 | -0.000503 | 0.018938 | 0.008491 | 0.009732 | 0.013592 | 0.014767 | 0.016281 | 0.016953 | 0.013243 | 0.006583 | 0.006359 | 0.012796 | 0.016403 | 0.015345 | 0.0052704 | 0.019271
1535.085 | -0.000395 | 0.01913 | 0.008471 | 0.009711 | 0.013394 | 0.014818 | 0.016304 | 0.016985 | 0.013132 | 0.006486 | 0.0064879 | 0.013019 | 0.016575 | 0.015481 | 0.0054295 | 0.018721
1536.049 | -0.000328 | 0.019332 | 0.008453 | 0.009712 | 0.013236 | 0.014863 | 0.016366 | 0.017038 | 0.013058 | 0.006377 | 0.0065561 | 0.013128 | 0.016653 | 0.015584 | 0.0055102 | 0.018171
1537.013 | -0.000373 | 0.019503 | 0.008473 | 0.009729 | 0.013115 | 0.01489 | 0.016466 | 0.017146 | 0.013086 | 0.006182 | 0.0064658 | 0.012978 | 0.016476 | 0.015591 | 0.0053822 | 0.0176
1537.978 | -0.000501 | 0.019632 | 0.008523 | 0.009732 | 0.012973 | 0.014892 | 0.016564 | 0.01727 | 0.013176 | 0.0059 | 0.0062541 | 0.012648 | 0.016113 | 0.015527 | 0.0051006 | 0.017001
1538.942 | -0.000615 | 0.019744 | 0.008576 | 0.009724 | 0.01278 | 0.014884 | 0.016643 | 0.017364 | 0.013244 | 0.005607 | 0.0060652 | 0.012374 | 0.015802 | 0.015485 | 0.0048557 | 0.016404
1539.906 | -0.000636 | 0.01987 | 0.008624 | 0.009735 | 0.01258 | 0.014896 | 0.016724 | 0.017431 | 0.013243 | 0.005377 | 0.006025 | 0.012341 | 0.015734 | 0.015545 | 0.0048017 | 0.015841
1540.87 | -0.000553 | 0.020027 | 0.008668 | 0.009773 | 0.012424 | 0.014937 | 0.016822 | 0.017501 | 0.013184 | 0.005229 | 0.0061549 | 0.012561 | 0.015924 | 0.015722 | 0.0049537 | 0.015328
1541.835 | -0.000402 | 0.02022 | 0.008702 | 0.009822 | 0.012315 | 0.014996 | 0.016921 | 0.017591 | 0.013101 | 0.005138 | 0.0063844 | 0.012916 | 0.016252 | 0.015968 | 0.0052158 | 0.014857
1542.799 | -0.000237 | 0.020444 | 0.008718 | 0.009875 | 0.012218 | 0.015061 | 0.017009 | 0.017687 | 0.013019 | 0.005064 | 0.0066221 | 0.013273 | 0.01658 | 0.016214 | 0.0054712 | 0.014407
1543.763 | -9.6e-05 | 0.020679 | 0.008723 | 0.009938 | 0.012103 | 0.015126 | 0.017088 | 0.017761 | 0.012943 | 0.004981 | 0.0068215 | 0.013569 | 0.016841 | 0.016417 | 0.0056595 | 0.013966
1544.727 | 1.8e-05 | 0.020894 | 0.008718 | 0.009994 | 0.011964 | 0.01518 | 0.017155 | 0.017783 | 0.012868 | 0.00489 | 0.0069952 | 0.013823 | 0.017061 | 0.016592 | 0.0058021 | 0.013537
1545.692 | 0.000123 | 0.021081 | 0.008698 | 0.010015 | 0.011799 | 0.015203 | 0.017199 | 0.017747 | 0.012789 | 0.004803 | 0.0071654 | 0.01407 | 0.017288 | 0.016773 | 0.0059447 | 0.013131
1546.656 | 0.000227 | 0.021256 | 0.008667 | 0.010008 | 0.011631 | 0.015201 | 0.017228 | 0.017701 | 0.012726 | 0.004718 | 0.0073137 | 0.014292 | 0.017507 | 0.016961 | 0.0060824 | 0.012747
1547.62 | 0.000309 | 0.021435 | 0.008649 | 0.010016 | 0.011504 | 0.015213 | 0.017276 | 0.017728 | 0.012707 | 0.004612 | 0.0074033 | 0.014438 | 0.017651 | 0.017126 | 0.0061658 | 0.012372
1548.584 | 0.000367 | 0.021617 | 0.008664 | 0.010074 | 0.011444 | 0.015276 | 0.017369 | 0.017863 | 0.012745 | 0.004482 | 0.0074462 | 0.01451 | 0.017711 | 0.017264 | 0.006188 | 0.012011
1549.549 | 0.000432 | 0.021798 | 0.008709 | 0.010171 | 0.01143 | 0.015393 | 0.01749 | 0.01806 | 0.012817 | 0.004373 | 0.0074998 | 0.014583 | 0.017764 | 0.017408 | 0.0062064 | 0.011689
1550.513 | 0.000526 | 0.021993 | 0.008766 | 0.010275 | 0.011425 | 0.01553 | 0.01761 | 0.018245 | 0.012897 | 0.004326 | 0.0075856 | 0.014699 | 0.017862 | 0.017576 | 0.0062556 | 0.011422
1551.477 | 0.000622 | 0.02222 | 0.00884 | 0.010373 | 0.011433 | 0.015656 | 0.017728 | 0.018403 | 0.012982 | 0.004322 | 0.0076558 | 0.014805 | 0.01796 | 0.017738 | 0.0062926 | 0.011197
1552.441 | 0.000676 | 0.022474 | 0.008945 | 0.010464 | 0.011487 | 0.015772 | 0.017863 | 0.018566 | 0.013084 | 0.004312 | 0.0076677 | 0.014845 | 0.017998 | 0.017862 | 0.0062721 | 0.010995
1553.406 | 0.000696 | 0.022731 | 0.009074 | 0.010544 | 0.011581 | 0.015889 | 0.018019 | 0.018744 | 0.013198 | 0.004283 | 0.0076534 | 0.014856 | 0.018009 | 0.017967 | 0.0062334 | 0.010818
1554.37 | 0.000723 | 0.022977 | 0.009191 | 0.01061 | 0.01166 | 0.016003 | 0.018173 | 0.018909 | 0.013299 | 0.004261 | 0.007668 | 0.014909 | 0.01806 | 0.018085 | 0.00624 | 0.01068
1555.334 | 0.000762 | 0.023213 | 0.00927 | 0.010662 | 0.011677 | 0.016093 | 0.018311 | 0.019051 | 0.013391 | 0.004255 | 0.0076925 | 0.014959 | 0.018108 | 0.0182 | 0.0062534 | 0.010578
1556.298 | 0.000761 | 0.023444 | 0.00932 | 0.010699 | 0.011655 | 0.016147 | 0.018445 | 0.01921 | 0.013517 | 0.004231 | 0.0076415 | 0.014871 | 0.018016 | 0.018263 | 0.0061481 | 0.010489
1557.263 | 0.000696 | 0.02367 | 0.009361 | 0.010715 | 0.011647 | 0.016187 | 0.01859 | 0.019426 | 0.013714 | 0.004167 | 0.0074868 | 0.01461 | 0.017756 | 0.018266 | 0.0058868 | 0.010401
1558.227 | 0.000631 | 0.023885 | 0.009406 | 0.010726 | 0.011682 | 0.01625 | 0.018744 | 0.01967 | 0.013942 | 0.004107 | 0.007337 | 0.014366 | 0.017525 | 0.018295 | 0.0056317 | 0.010326
1559.191 | 0.000669 | 0.024093 | 0.00945 | 0.010759 | 0.01174 | 0.016348 | 0.018879 | 0.019851 | 0.014093 | 0.004139 | 0.007362 | 0.014425 | 0.01761 | 0.018459 | 0.005631 | 0.010283
1560.155 | 0.000861 | 0.024318 | 0.009486 | 0.010829 | 0.011787 | 0.016453 | 0.018975 | 0.019907 | 0.014085 | 0.004311 | 0.0076316 | 0.014889 | 0.01811 | 0.018792 | 0.0059788 | 0.010285
1561.12 | 0.001165 | 0.024591 | 0.009514 | 0.010915 | 0.011807 | 0.016533 | 0.019039 | 0.019868 | 0.013948 | 0.004586 | 0.0080418 | 0.01557 | 0.01883 | 0.019215 | 0.0065169 | 0.010318
1562.084 | 0.001488 | 0.024916 | 0.009538 | 0.010992 | 0.011802 | 0.016597 | 0.019101 | 0.019829 | 0.013793 | 0.004883 | 0.008415 | 0.016173 | 0.01947 | 0.019609 | 0.0069901 | 0.010359
1563.048 | 0.001748 | 0.025254 | 0.009565 | 0.011061 | 0.011786 | 0.016676 | 0.019194 | 0.019874 | 0.013707 | 0.005136 | 0.0086522 | 0.016548 | 0.01988 | 0.019914 | 0.0072633 | 0.01039
1564.012 | 0.001918 | 0.025567 | 0.0096 | 0.011135 | 0.011773 | 0.016777 | 0.019319 | 0.020022 | 0.013696 | 0.005333 | 0.0087833 | 0.016757 | 0.020121 | 0.020151 | 0.0073852 | 0.010411
1564.977 | 0.002027 | 0.025857 | 0.009644 | 0.01122 | 0.01177 | 0.016877 | 0.019456 | 0.020239 | 0.013724 | 0.005501 | 0.0088865 | 0.016929 | 0.020328 | 0.02037 | 0.0074713 | 0.010434
1565.941 | 0.00213 | 0.026165 | 0.009693 | 0.011308 | 0.011784 | 0.016965 | 0.019596 | 0.020473 | 0.01377 | 0.005663 | 0.0089871 | 0.017108 | 0.020546 | 0.020588 | 0.0075672 | 0.010457
1566.905 | 0.002252 | 0.026514 | 0.009746 | 0.011394 | 0.011827 | 0.017062 | 0.019746 | 0.0207 | 0.01385 | 0.005817 | 0.0090516 | 0.017245 | 0.020727 | 0.020786 | 0.007632 | 0.010469
1567.869 | 0.002372 | 0.026891 | 0.009809 | 0.011475 | 0.011912 | 0.017201 | 0.019906 | 0.020918 | 0.013963 | 0.005949 | 0.009063 | 0.017311 | 0.020843 | 0.020962 | 0.0076376 | 0.01047
1568.834 | 0.002482 | 0.027281 | 0.009885 | 0.011554 | 0.012029 | 0.01738 | 0.020058 | 0.021137 | 0.014076 | 0.006071 | 0.0090656 | 0.017372 | 0.020958 | 0.021151 | 0.007635 | 0.01048
1569.798 | 0.002612 | 0.027691 | 0.009962 | 0.01164 | 0.012139 | 0.017565 | 0.02019 | 0.021351 | 0.01414 | 0.006235 | 0.0091265 | 0.017529 | 0.021173 | 0.021393 | 0.0077125 | 0.010522
1570.762 | 0.002804 | 0.028134 | 0.010024 | 0.011741 | 0.01221 | 0.017717 | 0.020318 | 0.021552 | 0.014151 | 0.006486 | 0.0092683 | 0.017817 | 0.021523 | 0.021691 | 0.0079036 | 0.010598
1571.726 | 0.00304 | 0.028592 | 0.010067 | 0.01185 | 0.012246 | 0.017829 | 0.020471 | 0.021742 | 0.014153 | 0.006805 | 0.0094451 | 0.01816 | 0.021933 | 0.02201 | 0.0081424 | 0.010692
1572.691 | 0.003242 | 0.029031 | 0.010114 | 0.011944 | 0.012283 | 0.017923 | 0.020655 | 0.02195 | 0.014213 | 0.007111 | 0.0095674 | 0.018416 | 0.022258 | 0.022296 | 0.0083017 | 0.010789
1573.655 | 0.003344 | 0.029445 | 0.01019 | 0.012021 | 0.012358 | 0.018035 | 0.020863 | 0.022206 | 0.01437 | 0.007332 | 0.0095659 | 0.018483 | 0.02238 | 0.022511 | 0.0082899 | 0.010869
1574.619 | 0.003367 | 0.029863 | 0.010305 | 0.012106 | 0.012479 | 0.01819 | 0.021098 | 0.022517 | 0.014604 | 0.007491 | 0.0094636 | 0.018406 | 0.022341 | 0.022669 | 0.0081471 | 0.010929
1575.583 | 0.00341 | 0.030322 | 0.010447 | 0.012231 | 0.012623 | 0.018389 | 0.021367 | 0.022856 | 0.014842 | 0.007688 | 0.0093916 | 0.018384 | 0.022359 | 0.022859 | 0.0080505 | 0.010999
1576.548 | 0.003579 | 0.030837 | 0.010594 | 0.012389 | 0.012755 | 0.018608 | 0.021651 | 0.023181 | 0.01501 | 0.008014 | 0.0094845 | 0.018615 | 0.022657 | 0.023174 | 0.0081736 | 0.01112
1577.512 | 0.003899 | 0.031401 | 0.010728 | 0.012553 | 0.012854 | 0.018831 | 0.021911 | 0.023477 | 0.015106 | 0.008451 | 0.0097412 | 0.019094 | 0.023236 | 0.023615 | 0.0085117 | 0.011299
1578.476 | 0.004296 | 0.032009 | 0.010843 | 0.01271 | 0.012936 | 0.01906 | 0.022141 | 0.023771 | 0.015195 | 0.008912 | 0.010027 | 0.019621 | 0.023875 | 0.024084 | 0.0088872 | 0.011493
1579.44 | 0.004669 | 0.032657 | 0.010945 | 0.012867 | 0.013038 | 0.019292 | 0.022384 | 0.024103 | 0.015346 | 0.009326 | 0.010224 | 0.020013 | 0.02438 | 0.024491 | 0.009138 | 0.01166
1580.405 | 0.004962 | 0.033332 | 0.011044 | 0.013024 | 0.013183 | 0.019516 | 0.022681 | 0.024486 | 0.015557 | 0.009688 | 0.010331 | 0.020266 | 0.024751 | 0.024829 | 0.0092534 | 0.011806
1581.369 | 0.005192 | 0.034012 | 0.011148 | 0.013173 | 0.013363 | 0.019723 | 0.023021 | 0.024893 | 0.015772 | 0.010022 | 0.010411 | 0.020484 | 0.02509 | 0.025143 | 0.0093191 | 0.011952
1582.333 | 0.005413 | 0.034678 | 0.011254 | 0.013311 | 0.013548 | 0.019924 | 0.023351 | 0.025285 | 0.015946 | 0.01036 | 0.010493 | 0.020722 | 0.025437 | 0.025462 | 0.0093894 | 0.012101
1583.297 | 0.005663 | 0.035348 | 0.011363 | 0.013448 | 0.013722 | 0.020135 | 0.023642 | 0.025659 | 0.016087 | 0.01074 | 0.010559 | 0.020958 | 0.025764 | 0.025785 | 0.0094586 | 0.012238
1584.262 | 0.00595 | 0.036073 | 0.01149 | 0.013601 | 0.013898 | 0.020363 | 0.023923 | 0.026061 | 0.016249 | 0.0112 | 0.010608 | 0.021179 | 0.026076 | 0.026124 | 0.0095215 | 0.012366
1585.226 | 0.006261 | 0.036896 | 0.011662 | 0.013782 | 0.014102 | 0.020608 | 0.024243 | 0.026537 | 0.016481 | 0.011747 | 0.010661 | 0.021407 | 0.026419 | 0.026496 | 0.0095934 | 0.012506
1586.19 | 0.006585 | 0.037817 | 0.011875 | 0.014006 | 0.014346 | 0.02088 | 0.024619 | 0.027085 | 0.016794 | 0.012344 | 0.010718 | 0.021657 | 0.02681 | 0.026898 | 0.0096761 | 0.012664
1587.154 | 0.00692 | 0.038794 | 0.012089 | 0.014271 | 0.014611 | 0.021182 | 0.025022 | 0.027649 | 0.017157 | 0.012941 | 0.010764 | 0.021916 | 0.027225 | 0.027314 | 0.0097541 | 0.01283
1588.119 | 0.007258 | 0.039782 | 0.012262 | 0.014543 | 0.014866 | 0.021499 | 0.025418 | 0.02818 | 0.017512 | 0.013512 | 0.010808 | 0.022191 | 0.027659 | 0.027747 | 0.009835 | 0.013007
1589.083 | 0.007592 | 0.04076 | 0.012401 | 0.014788 | 0.015103 | 0.02182 | 0.025817 | 0.0287 | 0.017821 | 0.014054 | 0.010881 | 0.022511 | 0.028137 | 0.028217 | 0.0099486 | 0.013208
1590.047 | 0.007939 | 0.041744 | 0.012553 | 0.015011 | 0.015348 | 0.022162 | 0.026255 | 0.029279 | 0.018098 | 0.014593 | 0.010992 | 0.02288 | 0.028664 | 0.028727 | 0.010104 | 0.013436
1591.011 | 0.008328 | 0.042775 | 0.012751 | 0.015254 | 0.015632 | 0.02255 | 0.026756 | 0.029971 | 0.018401 | 0.015182 | 0.011115 | 0.023267 | 0.029214 | 0.029262 | 0.010277 | 0.013682
1591.976 | 0.00878 | 0.043898 | 0.012979 | 0.015542 | 0.015946 | 0.02298 | 0.027314 | 0.03076 | 0.018762 | 0.015866 | 0.011236 | 0.023661 | 0.029788 | 0.029831 | 0.01046 | 0.013951
1592.94 | 0.009281 | 0.045129 | 0.013203 | 0.015851 | 0.016246 | 0.023416 | 0.027897 | 0.031576 | 0.019153 | 0.016633 | 0.011383 | 0.024094 | 0.030432 | 0.030464 | 0.010679 | 0.014274
1593.904 | 0.009798 | 0.046449 | 0.013415 | 0.016145 | 0.016503 | 0.023835 | 0.028475 | 0.032373 | 0.019523 | 0.017424 | 0.011587 | 0.024608 | 0.031172 | 0.03118 | 0.010964 | 0.01467
1594.868 | 0.010323 | 0.047847 | 0.013637 | 0.016423 | 0.016746 | 0.024247 | 0.029039 | 0.033159 | 0.019862 | 0.018207 | 0.011852 | 0.025204 | 0.031987 | 0.031964 | 0.01131 | 0.015126
1595.833 | 0.010875 | 0.04934 | 0.013885 | 0.016721 | 0.017029 | 0.024682 | 0.029601 | 0.033979 | 0.020209 | 0.019016 | 0.012151 | 0.025851 | 0.03284 | 0.032791 | 0.01169 | 0.015606
1596.797 | 0.011464 | 0.05095 | 0.014154 | 0.017066 | 0.017384 | 0.025157 | 0.030191 | 0.034864 | 0.020613 | 0.019906 | 0.012449 | 0.026507 | 0.03371 | 0.033638 | 0.012075 | 0.016085
1597.761 | 0.012074 | 0.052658 | 0.014428 | 0.017456 | 0.017807 | 0.025674 | 0.030836 | 0.035805 | 0.021089 | 0.020888 | 0.01272 | 0.027141 | 0.034592 | 0.034491 | 0.012444 | 0.016559
1598.725 | 0.012697 | 0.054426 | 0.014714 | 0.017877 | 0.018278 | 0.026218 | 0.031537 | 0.036779 | 0.021635 | 0.021943 | 0.012969 | 0.027755 | 0.035484 | 0.035354 | 0.012791 | 0.017043
1599.69 | 0.013349 | 0.056255 | 0.015033 | 0.018322 | 0.018772 | 0.026769 | 0.032282 | 0.037777 | 0.022243 | 0.023059 | 0.013222 | 0.028381 | 0.036401 | 0.036248 | 0.013132 | 0.017557
1600.654 | 0.014043 | 0.058192 | 0.015394 | 0.018789 | 0.019264 | 0.027316 | 0.033077 | 0.038822 | 0.022903 | 0.024233 | 0.013505 | 0.029058 | 0.037368 | 0.037196 | 0.013496 | 0.01811
1601.618 | 0.014772 | 0.060274 | 0.015794 | 0.01928 | 0.019748 | 0.027888 | 0.033941 | 0.03995 | 0.023597 | 0.025449 | 0.013822 | 0.029801 | 0.038393 | 0.038202 | 0.013902 | 0.018701
1602.582 | 0.015534 | 0.062489 | 0.016226 | 0.019797 | 0.020248 | 0.028539 | 0.034875 | 0.041173 | 0.024303 | 0.026691 | 0.014168 | 0.030606 | 0.039472 | 0.03926 | 0.014356 | 0.019326
1603.547 | 0.016356 | 0.064807 | 0.01668 | 0.020351 | 0.020788 | 0.029292 | 0.03584 | 0.042469 | 0.025017 | 0.027969 | 0.014553 | 0.031481 | 0.040615 | 0.040378 | 0.014859 | 0.019992
1604.511 | 0.017255 | 0.067214 | 0.017137 | 0.02094 | 0.02136 | 0.030103 | 0.036797 | 0.04379 | 0.025742 | 0.029302 | 0.014991 | 0.032431 | 0.041834 | 0.041564 | 0.015408 | 0.020709
1605.475 | 0.018197 | 0.069708 | 0.017568 | 0.021548 | 0.021919 | 0.030904 | 0.037744 | 0.045103 | 0.026479 | 0.030675 | 0.015473 | 0.033429 | 0.043119 | 0.042814 | 0.015988 | 0.021473
1606.439 | 0.019131 | 0.072286 | 0.017972 | 0.022152 | 0.022435 | 0.031676 | 0.038709 | 0.046418 | 0.027224 | 0.032058 | 0.015974 | 0.034447 | 0.044443 | 0.044114 | 0.016587 | 0.022277
1607.404 | 0.020056 | 0.074948 | 0.018386 | 0.02275 | 0.022929 | 0.032454 | 0.039714 | 0.047762 | 0.027994 | 0.033457 | 0.016492 | 0.03549 | 0.045801 | 0.045453 | 0.017209 | 0.023117
1608.368 | 0.021021 | 0.077704 | 0.018865 | 0.023364 | 0.023455 | 0.033281 | 0.040777 | 0.049152 | 0.028822 | 0.034915 | 0.01704 | 0.03658 | 0.047203 | 0.046824 | 0.017858 | 0.023987
1609.332 | 0.022053 | 0.080554 | 0.019418 | 0.024018 | 0.024046 | 0.034157 | 0.041917 | 0.050583 | 0.029722 | 0.036452 | 0.017606 | 0.037706 | 0.048629 | 0.048199 | 0.018517 | 0.024861
1610.296 | 0.023125 | 0.083477 | 0.020006 | 0.024718 | 0.024695 | 0.035062 | 0.043145 | 0.052041 | 0.030674 | 0.038042 | 0.018158 | 0.038824 | 0.050035 | 0.049554 | 0.019158 | 0.025712
1611.261 | 0.024213 | 0.08644 | 0.020585 | 0.025453 | 0.02538 | 0.035985 | 0.04443 | 0.053511 | 0.031653 | 0.039634 | 0.01868 | 0.039918 | 0.051407 | 0.050892 | 0.019781 | 0.026531
1612.225 | 0.025318 | 0.089425 | 0.021155 | 0.026211 | 0.026092 | 0.036937 | 0.045724 | 0.054984 | 0.032668 | 0.041194 | 0.019173 | 0.040995 | 0.052753 | 0.052222 | 0.020388 | 0.027325
1613.189 | 0.026424 | 0.092435 | 0.021753 | 0.026992 | 0.026828 | 0.037919 | 0.047007 | 0.056457 | 0.033753 | 0.042701 | 0.019618 | 0.042021 | 0.054032 | 0.053518 | 0.020934 | 0.028091
1614.153 | 0.027483 | 0.095476 | 0.022406 | 0.027805 | 0.027567 | 0.038915 | 0.048298 | 0.057935 | 0.034907 | 0.044151 | 0.019982 | 0.042924 | 0.055174 | 0.054736 | 0.021354 | 0.028828
1615.118 | 0.02849 | 0.098544 | 0.023103 | 0.028652 | 0.028277 | 0.039916 | 0.049613 | 0.059409 | 0.03607 | 0.045562 | 0.020282 | 0.043715 | 0.05619 | 0.055884 | 0.021668 | 0.02955
1616.082 | 0.029539 | 0.10161 | 0.0238 | 0.029526 | 0.028942 | 0.040918 | 0.050927 | 0.060833 | 0.037165 | 0.046974 | 0.020612 | 0.044547 | 0.057234 | 0.057039 | 0.022024 | 0.030281
1617.046 | 0.030745 | 0.1046 | 0.024452 | 0.030404 | 0.029578 | 0.041916 | 0.052206 | 0.062145 | 0.038157 | 0.048417 | 0.02107 | 0.045587 | 0.058469 | 0.058269 | 0.022571 | 0.031024
1618.01 | 0.032099 | 0.10748 | 0.025059 | 0.031265 | 0.030211 | 0.042898 | 0.053438 | 0.063319 | 0.039085 | 0.049874 | 0.021648 | 0.046827 | 0.059885 | 0.059543 | 0.023293 | 0.031751
1618.975 | 0.033456 | 0.11018 | 0.025659 | 0.032099 | 0.030843 | 0.043869 | 0.054623 | 0.064389 | 0.040009 | 0.051275 | 0.022235 | 0.048077 | 0.061289 | 0.060761 | 0.024022 | 0.03243
1619.939 | 0.034665 | 0.11272 | 0.026288 | 0.032913 | 0.031446 | 0.044843 | 0.055756 | 0.065405 | 0.040966 | 0.052543 | 0.022724 | 0.049149 | 0.062492 | 0.061845 | 0.024599 | 0.033045
1620.903 | 0.035683 | 0.11508 | 0.026936 | 0.033718 | 0.032002 | 0.045819 | 0.056833 | 0.066387 | 0.041944 | 0.053641 | 0.023086 | 0.050001 | 0.063447 | 0.062788 | 0.024997 | 0.033603
1621.867 | 0.036569 | 0.11728 | 0.027567 | 0.03452 | 0.03252 | 0.046754 | 0.057861 | 0.067323 | 0.042908 | 0.054601 | 0.023371 | 0.050718 | 0.064246 | 0.063632 | 0.0253 | 0.034117
1622.832 | 0.037417 | 0.11933 | 0.028165 | 0.035307 | 0.033016 | 0.047596 | 0.058845 | 0.068195 | 0.043824 | 0.055499 | 0.023651 | 0.051406 | 0.065004 | 0.064421 | 0.0256 | 0.034599
1623.796 | 0.038285 | 0.12118 | 0.028743 | 0.03606 | 0.033495 | 0.04834 | 0.059765 | 0.068989 | 0.044674 | 0.05638 | 0.023962 | 0.052104 | 0.065766 | 0.065168 | 0.025936 | 0.035044
1624.76 | 0.039162 | 0.12275 | 0.029307 | 0.036757 | 0.033947 | 0.049022 | 0.060594 | 0.069683 | 0.04546 | 0.057219 | 0.024282 | 0.052775 | 0.066491 | 0.065852 | 0.026276 | 0.03543
1625.724 | 0.03998 | 0.12401 | 0.029825 | 0.037384 | 0.034353 | 0.049661 | 0.061319 | 0.070249 | 0.046183 | 0.057955 | 0.024556 | 0.053355 | 0.067102 | 0.066439 | 0.026565 | 0.035739
1626.689 | 0.040668 | 0.12501 | 0.030267 | 0.037945 | 0.034682 | 0.050239 | 0.061935 | 0.07067 | 0.046821 | 0.058555 | 0.024748 | 0.053815 | 0.067568 | 0.066915 | 0.026773 | 0.035986
1627.653 | 0.041211 | 0.12576 | 0.03064 | 0.038454 | 0.034908 | 0.050737 | 0.062435 | 0.07095 | 0.047351 | 0.059026 | 0.024879 | 0.054188 | 0.067928 | 0.067297 | 0.026923 | 0.036201
1628.617 | 0.041639 | 0.12626 | 0.030983 | 0.038927 | 0.035037 | 0.051164 | 0.062832 | 0.071121 | 0.04778 | 0.059383 | 0.024994 | 0.054527 | 0.068238 | 0.06761 | 0.027067 | 0.036392
1629.581 | 0.041978 | 0.12646 | 0.031323 | 0.03937 | 0.035121 | 0.051536 | 0.063167 | 0.071226 | 0.048149 | 0.059633 | 0.025113 | 0.054843 | 0.068509 | 0.067865 | 0.027225 | 0.036544
1630.546 | 0.042212 | 0.12639 | 0.031654 | 0.03978 | 0.035218 | 0.051842 | 0.063464 | 0.071301 | 0.048485 | 0.059796 | 0.025211 | 0.055089 | 0.068701 | 0.06805 | 0.027356 | 0.036632
1631.51 | 0.042315 | 0.12615 | 0.031948 | 0.040144 | 0.035332 | 0.052052 | 0.063693 | 0.071342 | 0.048772 | 0.059896 | 0.025238 | 0.055197 | 0.06875 | 0.068141 | 0.027396 | 0.036649
1632.474 | 0.042279 | 0.1258 | 0.032177 | 0.040444 | 0.035412 | 0.052163 | 0.063796 | 0.071314 | 0.048984 | 0.059921 | 0.025158 | 0.055107 | 0.068601 | 0.068103 | 0.027295 | 0.036597
1633.438 | 0.04213 | 0.12528 | 0.03233 | 0.04065 | 0.035404 | 0.052197 | 0.063758 | 0.071187 | 0.049122 | 0.059825 | 0.024967 | 0.054814 | 0.068239 | 0.067921 | 0.027049 | 0.036486
1634.403 | 0.041911 | 0.12456 | 0.03242 | 0.040741 | 0.0353 | 0.052177 | 0.063618 | 0.070956 | 0.0492 | 0.059592 | 0.024724 | 0.054413 | 0.067751 | 0.067637 | 0.026728 | 0.036345
1635.367 | 0.041678 | 0.12365 | 0.032473 | 0.040739 | 0.035128 | 0.052104 | 0.063412 | 0.070632 | 0.049196 | 0.05928 | 0.024532 | 0.054088 | 0.067329 | 0.06734 | 0.026468 | 0.036205
1636.331 | 0.041467 | 0.12261 | 0.032496 | 0.040695 | 0.034918 | 0.05197 | 0.063151 | 0.070218 | 0.049066 | 0.058974 | 0.024459 | 0.053972 | 0.067114 | 0.0671 | 0.026376 | 0.036067
1637.295 | 0.041255 | 0.1215 | 0.03247 | 0.040654 | 0.034691 | 0.051776 | 0.06284 | 0.069727 | 0.048816 | 0.0587 | 0.024469 | 0.053997 | 0.067043 | 0.066889 | 0.026418 | 0.035904
1638.26 | 0.040981 | 0.12029 | 0.032383 | 0.040615 | 0.034465 | 0.051529 | 0.062506 | 0.0692 | 0.048523 | 0.058411 | 0.024456 | 0.053958 | 0.066906 | 0.066624 | 0.026443 | 0.035696
1639.224 | 0.040606 | 0.11899 | 0.032256 | 0.040557 | 0.034257 | 0.051234 | 0.062151 | 0.068677 | 0.048259 | 0.058039 | 0.024349 | 0.053723 | 0.066571 | 0.066249 | 0.026343 | 0.035443
1640.188 | 0.040149 | 0.1176 | 0.032113 | 0.040469 | 0.034065 | 0.050894 | 0.061735 | 0.068158 | 0.048023 | 0.057556 | 0.024168 | 0.053341 | 0.066088 | 0.06578 | 0.026147 | 0.035163
1641.152 | 0.039652 | 0.11614 | 0.03195 | 0.040343 | 0.033863 | 0.050516 | 0.061223 | 0.067611 | 0.047753 | 0.056972 | 0.023957 | 0.05292 | 0.065554 | 0.065248 | 0.02593 | 0.034854
1642.117 | 0.039119 | 0.11462 | 0.031739 | 0.040159 | 0.033602 | 0.050094 | 0.06063 | 0.067011 | 0.047405 | 0.056308 | 0.023709 | 0.052459 | 0.064959 | 0.064652 | 0.025686 | 0.034507
1643.081 | 0.038518 | 0.11306 | 0.031478 | 0.039885 | 0.033249 | 0.049618 | 0.060002 | 0.066364 | 0.046989 | 0.05558 | 0.023374 | 0.051874 | 0.064217 | 0.063968 | 0.025335 | 0.034109
1644.045 | 0.037821 | 0.11146 | 0.031194 | 0.03952 | 0.03282 | 0.049094 | 0.059365 | 0.065682 | 0.046542 | 0.054799 | 0.022945 | 0.051137 | 0.063315 | 0.0632 | 0.02485 | 0.033661
1645.009 | 0.037047 | 0.10982 | 0.03091 | 0.039104 | 0.032369 | 0.048539 | 0.058715 | 0.064964 | 0.04608 | 0.053983 | 0.022481 | 0.050339 | 0.062354 | 0.062387 | 0.024306 | 0.033183
1645.974 | 0.036258 | 0.10811 | 0.030615 | 0.038678 | 0.031947 | 0.04797 | 0.058044 | 0.064197 | 0.045587 | 0.053162 | 0.022075 | 0.049616 | 0.061466 | 0.061584 | 0.023822 | 0.032714
1646.938 | 0.035532 | 0.10636 | 0.030287 | 0.038252 | 0.031561 | 0.047384 | 0.057353 | 0.063368 | 0.045031 | 0.052368 | 0.021789 | 0.049056 | 0.060737 | 0.060832 | 0.023479 | 0.03229
1647.902 | 0.034897 | 0.10462 | 0.029922 | 0.037809 | 0.03118 | 0.046774 | 0.056642 | 0.062478 | 0.044407 | 0.051608 | 0.021616 | 0.048643 | 0.06016 | 0.060131 | 0.023275 | 0.031902
1648.866 | 0.03427 | 0.10292 | 0.029544 | 0.03734 | 0.030777 | 0.04614 | 0.055923 | 0.061567 | 0.043757 | 0.050833 | 0.021438 | 0.04821 | 0.05958 | 0.059412 | 0.023075 | 0.031497
1649.831 | 0.033497 | 0.10122 | 0.029181 | 0.036851 | 0.030357 | 0.045498 | 0.055223 | 0.060699 | 0.043157 | 0.049946 | 0.021081 | 0.0475 | 0.058726 | 0.058559 | 0.022657 | 0.031017
1650.795 | 0.032493 | 0.09947 | 0.028845 | 0.036343 | 0.029943 | 0.044863 | 0.054555 | 0.059914 | 0.04265 | 0.048885 | 0.020454 | 0.046382 | 0.057436 | 0.057506 | 0.021896 | 0.030455
1651.759 | 0.031355 | 0.097657 | 0.028522 | 0.035815 | 0.029539 | 0.044251 | 0.053887 | 0.059175 | 0.042191 | 0.047696 | 0.019692 | 0.045065 | 0.055908 | 0.056342 | 0.020962 | 0.029863
1652.723 | 0.030318 | 0.095803 | 0.028173 | 0.035273 | 0.029124 | 0.043658 | 0.053166 | 0.05839 | 0.041674 | 0.046529 | 0.019095 | 0.044013 | 0.054631 | 0.055276 | 0.020252 | 0.029317
1653.688 | 0.029545 | 0.09397 | 0.027753 | 0.034738 | 0.028685 | 0.04306 | 0.052385 | 0.057495 | 0.041027 | 0.045517 | 0.018862 | 0.043529 | 0.05394 | 0.054459 | 0.020028 | 0.028856
1654.652 | 0.028995 | 0.09221 | 0.02726 | 0.034223 | 0.028238 | 0.042431 | 0.051601 | 0.056513 | 0.040279 | 0.04466 | 0.018905 | 0.043456 | 0.053692 | 0.053828 | 0.020155 | 0.028454
1655.616 | 0.028499 | 0.090523 | 0.026739 | 0.033721 | 0.027813 | 0.041774 | 0.05086 | 0.055511 | 0.039509 | 0.043853 | 0.018966 | 0.04338 | 0.053459 | 0.053191 | 0.020284 | 0.028049
1656.58 | 0.027921 | 0.088857 | 0.026252 | 0.033223 | 0.027409 | 0.041114 | 0.050144 | 0.054536 | 0.038769 | 0.043004 | 0.018875 | 0.043045 | 0.052964 | 0.05242 | 0.020205 | 0.0276
1657.545 | 0.027219 | 0.087147 | 0.025827 | 0.032727 | 0.027 | 0.040474 | 0.049407 | 0.053605 | 0.038063 | 0.042082 | 0.018633 | 0.042484 | 0.052228 | 0.051538 | 0.019941 | 0.027114
1658.509 | 0.026418 | 0.085364 | 0.025447 | 0.032226 | 0.026561 | 0.039854 | 0.048634 | 0.052709 | 0.037376 | 0.041087 | 0.018317 | 0.041836 | 0.051388 | 0.050626 | 0.019593 | 0.026621
1659.473 | 0.02557 | 0.08353 | 0.025061 | 0.031694 | 0.02609 | 0.03923 | 0.047843 | 0.051819 | 0.036706 | 0.040018 | 0.017971 | 0.041151 | 0.050504 | 0.049716 | 0.019201 | 0.026132
1660.437 | 0.024729 | 0.081697 | 0.024621 | 0.031109 | 0.025603 | 0.038574 | 0.04705 | 0.050895 | 0.036047 | 0.038895 | 0.0176 | 0.040401 | 0.049561 | 0.048786 | 0.018759 | 0.025634
1661.402 | 0.023923 | 0.079914 | 0.024112 | 0.030484 | 0.025111 | 0.03787 | 0.04625 | 0.049927 | 0.035373 | 0.037778 | 0.017217 | 0.039598 | 0.048572 | 0.047823 | 0.018291 | 0.025119
1662.366 | 0.023153 | 0.078194 | 0.023568 | 0.029869 | 0.024618 | 0.037129 | 0.045445 | 0.048943 | 0.034658 | 0.03673 | 0.016861 | 0.038819 | 0.047609 | 0.046853 | 0.017852 | 0.024603
1663.33 | 0.022414 | 0.076519 | 0.023055 | 0.029309 | 0.024137 | 0.036398 | 0.044653 | 0.047984 | 0.03391 | 0.035756 | 0.016559 | 0.038136 | 0.046736 | 0.045914 | 0.01748 | 0.024101
1664.294 | 0.021704 | 0.074859 | 0.022615 | 0.028793 | 0.023682 | 0.035719 | 0.043882 | 0.04707 | 0.03318 | 0.034794 | 0.016295 | 0.037537 | 0.045945 | 0.045009 | 0.017158 | 0.023611
1665.259 | 0.021002 | 0.073204 | 0.022232 | 0.028273 | 0.023252 | 0.035088 | 0.043119 | 0.046194 | 0.032515 | 0.033779 | 0.016016 | 0.036927 | 0.045145 | 0.044105 | 0.016825 | 0.023116
1666.223 | 0.020263 | 0.071569 | 0.021854 | 0.027716 | 0.022832 | 0.034465 | 0.042346 | 0.045335 | 0.031916 | 0.032696 | 0.015666 | 0.03621 | 0.044234 | 0.043163 | 0.016408 | 0.022603
1667.187 | 0.019453 | 0.069965 | 0.021441 | 0.027133 | 0.022404 | 0.033822 | 0.041569 | 0.044471 | 0.031344 | 0.031584 | 0.01524 | 0.035374 | 0.043194 | 0.042166 | 0.015889 | 0.022067
1668.151 | 0.018605 | 0.068382 | 0.020994 | 0.026555 | 0.021969 | 0.033176 | 0.040804 | 0.043586 | 0.030757 | 0.030492 | 0.014791 | 0.034498 | 0.042111 | 0.041142 | 0.015329 | 0.021517
1669.116 | 0.017792 | 0.066802 | 0.020533 | 0.025986 | 0.021529 | 0.032548 | 0.040054 | 0.042675 | 0.03012 | 0.029448 | 0.014393 | 0.033692 | 0.041101 | 0.040147 | 0.014829 | 0.020973
1670.08 | 0.017068 | 0.065217 | 0.020067 | 0.0254 | 0.021085 | 0.031931 | 0.039301 | 0.041745 | 0.029418 | 0.028457 | 0.014085 | 0.033018 | 0.040226 | 0.039226 | 0.014452 | 0.020459
1671.044 | 0.016419 | 0.063632 | 0.019597 | 0.02479 | 0.020645 | 0.031311 | 0.038537 | 0.040814 | 0.028678 | 0.027508 | 0.013843 | 0.032445 | 0.039449 | 0.038371 | 0.014177 | 0.019973
1672.008 | 0.015776 | 0.062058 | 0.019148 | 0.024191 | 0.020225 | 0.030697 | 0.037788 | 0.03992 | 0.027984 | 0.026567 | 0.013601 | 0.031875 | 0.038665 | 0.037526 | 0.013911 | 0.019487
1672.973 | 0.01507 | 0.060498 | 0.01875 | 0.023642 | 0.01983 | 0.030121 | 0.037097 | 0.039093 | 0.027418 | 0.025579 | 0.013293 | 0.031207 | 0.037776 | 0.036633 | 0.013551 | 0.018977
1673.937 | 0.014298 | 0.058954 | 0.018403 | 0.023137 | 0.019445 | 0.029589 | 0.036469 | 0.038318 | 0.026966 | 0.024524 | 0.012917 | 0.030437 | 0.036781 | 0.035697 | 0.013082 | 0.018451
1674.901 | 0.013546 | 0.057436 | 0.018069 | 0.022629 | 0.019054 | 0.029073 | 0.035854 | 0.037526 | 0.026503 | 0.023464 | 0.012549 | 0.029691 | 0.03581 | 0.034784 | 0.012615 | 0.017945
1675.865 | 0.012915 | 0.055974 | 0.017713 | 0.022086 | 0.01866 | 0.028534 | 0.035192 | 0.036671 | 0.025926 | 0.022508 | 0.012277 | 0.029098 | 0.035007 | 0.033958 | 0.012281 | 0.017482
1676.83 | 0.012412 | 0.054582 | 0.017338 | 0.021533 | 0.018274 | 0.027956 | 0.034478 | 0.035781 | 0.025261 | 0.021687 | 0.012096 | 0.028634 | 0.034351 | 0.033206 | 0.012078 | 0.017046
1677.794 | 0.011931 | 0.053232 | 0.016959 | 0.021015 | 0.017886 | 0.027351 | 0.03376 | 0.034924 | 0.024614 | 0.020908 | 0.01191 | 0.02814 | 0.033674 | 0.032446 | 0.011869 | 0.016603
1678.758 | 0.01137 | 0.051862 | 0.016572 | 0.020552 | 0.017472 | 0.026744 | 0.033077 | 0.034114 | 0.024027 | 0.020056 | 0.011648 | 0.027519 | 0.032868 | 0.031631 | 0.011557 | 0.016133
1679.722 | 0.010729 | 0.050444 | 0.016172 | 0.020124 | 0.01704 | 0.026164 | 0.032433 | 0.033324 | 0.023465 | 0.019123 | 0.011333 | 0.026825 | 0.031988 | 0.030784 | 0.011178 | 0.015646
1680.687 | 0.010056 | 0.04902 | 0.015784 | 0.019702 | 0.016637 | 0.025624 | 0.031813 | 0.032564 | 0.022913 | 0.018182 | 0.010991 | 0.026103 | 0.031087 | 0.029938 | 0.010768 | 0.015159
1681.651 | 0.009353 | 0.04764 | 0.015443 | 0.019267 | 0.016294 | 0.025109 | 0.031215 | 0.031882 | 0.022431 | 0.017267 | 0.010569 | 0.025269 | 0.030082 | 0.029063 | 0.010254 | 0.014671
1682.615 | 0.008593 | 0.046297 | 0.01515 | 0.018812 | 0.015981 | 0.024597 | 0.030636 | 0.031277 | 0.022058 | 0.016348 | 0.010025 | 0.024256 | 0.028902 | 0.028118 | 0.0095756 | 0.01417
1683.579 | 0.00782 | 0.044952 | 0.014865 | 0.018341 | 0.015646 | 0.024085 | 0.030048 | 0.030666 | 0.021719 | 0.015423 | 0.0094636 | 0.023232 | 0.02771 | 0.027161 | 0.0088822 | 0.013667
1684.544 | 0.00716 | 0.043602 | 0.014562 | 0.017871 | 0.015275 | 0.02359 | 0.029419 | 0.029968 | 0.021291 | 0.014571 | 0.0090852 | 0.022505 | 0.026819 | 0.02633 | 0.0084485 | 0.013197
1685.508 | 0.006687 | 0.042294 | 0.014246 | 0.017421 | 0.01491 | 0.023123 | 0.028755 | 0.029199 | 0.020729 | 0.013847 | 0.0089667 | 0.02218 | 0.026339 | 0.025701 | 0.0083732 | 0.012785
1686.472 | 0.006342 | 0.041053 | 0.013916 | 0.017001 | 0.014588 | 0.022672 | 0.028094 | 0.028432 | 0.020104 | 0.013203 | 0.0089807 | 0.022043 | 0.026052 | 0.025198 | 0.0084682 | 0.012418
1687.436 | 0.006002 | 0.039861 | 0.013562 | 0.016604 | 0.014304 | 0.022222 | 0.027467 | 0.027715 | 0.019512 | 0.012545 | 0.0089517 | 0.021809 | 0.025677 | 0.024681 | 0.0084834 | 0.012061
1688.401 | 0.005605 | 0.038705 | 0.0132 | 0.016219 | 0.014035 | 0.021773 | 0.026874 | 0.027057 | 0.019004 | 0.011854 | 0.008815 | 0.021385 | 0.025121 | 0.024086 | 0.0083313 | 0.01169
1689.365 | 0.005178 | 0.037595 | 0.012879 | 0.015848 | 0.013783 | 0.021337 | 0.026307 | 0.026459 | 0.018582 | 0.011185 | 0.0086125 | 0.020856 | 0.024467 | 0.023438 | 0.0080765 | 0.011311
1690.329 | 0.004774 | 0.036531 | 0.012625 | 0.015493 | 0.013554 | 0.020921 | 0.025758 | 0.025897 | 0.018211 | 0.010583 | 0.0083993 | 0.020332 | 0.023817 | 0.022798 | 0.0078093 | 0.010936
1691.293 | 0.004404 | 0.035483 | 0.012398 | 0.015144 | 0.013322 | 0.020511 | 0.025222 | 0.025329 | 0.017838 | 0.01002 | 0.0081872 | 0.019841 | 0.023199 | 0.022189 | 0.0075584 | 0.010575
1692.258 | 0.004008 | 0.034433 | 0.012136 | 0.014784 | 0.013043 | 0.020094 | 0.024701 | 0.024748 | 0.017436 | 0.00942 | 0.0079307 | 0.019306 | 0.022534 | 0.021574 | 0.0072655 | 0.010224
1693.222 | 0.003501 | 0.0334 | 0.011832 | 0.014411 | 0.012703 | 0.019669 | 0.024204 | 0.024216 | 0.017041 | 0.008735 | 0.0075603 | 0.018607 | 0.021694 | 0.020894 | 0.0068271 | 0.0098597
1694.186 | 0.00287 | 0.032399 | 0.011534 | 0.014049 | 0.012347 | 0.019258 | 0.023744 | 0.023768 | 0.016705 | 0.007993 | 0.0070757 | 0.017738 | 0.020667 | 0.020141 | 0.0062327 | 0.009468
1695.15 | 0.00222 | 0.031416 | 0.011278 | 0.013718 | 0.012036 | 0.018877 | 0.023314 | 0.023346 | 0.016414 | 0.007282 | 0.0066096 | 0.016907 | 0.019679 | 0.019412 | 0.0056637 | 0.0090659
1696.115 | 0.00168 | 0.030429 | 0.011066 | 0.013422 | 0.011791 | 0.018527 | 0.022887 | 0.022868 | 0.016101 | 0.006667 | 0.0063141 | 0.01635 | 0.018999 | 0.018822 | 0.0053371 | 0.0086947
1697.079 | 0.001246 | 0.029441 | 0.010887 | 0.013142 | 0.01159 | 0.018195 | 0.022444 | 0.022356 | 0.015749 | 0.006114 | 0.0061598 | 0.016012 | 0.018586 | 0.018355 | 0.0052161 | 0.0083669
1698.043 | 0.0008 | 0.028476 | 0.010736 | 0.012868 | 0.01141 | 0.017878 | 0.022003 | 0.021918 | 0.015426 | 0.005531 | 0.0059523 | 0.015584 | 0.018105 | 0.017862 | 0.0050251 | 0.0080438
1699.007 | 0.000298 | 0.027563 | 0.010596 | 0.012606 | 0.011251 | 0.017582 | 0.02159 | 0.021589 | 0.015179 | 0.004913 | 0.0055966 | 0.014917 | 0.017373 | 0.017259 | 0.0046184 | 0.0076878
1699.972 | -0.000132 | 0.026728 | 0.010434 | 0.012361 | 0.011109 | 0.017304 | 0.021211 | 0.021274 | 0.014951 | 0.00438 | 0.0052436 | 0.014252 | 0.016628 | 0.016649 | 0.0041968 | 0.0073201
1700.936 | -0.000358 | 0.025986 | 0.010229 | 0.012122 | 0.010965 | 0.01702 | 0.020843 | 0.020872 | 0.014637 | 0.00403 | 0.0050933 | 0.013912 | 0.016214 | 0.016192 | 0.0040444 | 0.0069971
1701.9 | -0.000437 | 0.025309 | 0.009999 | 0.01187 | 0.010792 | 0.016713 | 0.020459 | 0.020399 | 0.014227 | 0.003803 | 0.0051194 | 0.013862 | 0.0161 | 0.015889 | 0.0041393 | 0.0067312
1702.864 | -0.000562 | 0.024638 | 0.009772 | 0.011598 | 0.010582 | 0.016394 | 0.020056 | 0.019944 | 0.013818 | 0.003533 | 0.0051124 | 0.013769 | 0.01594 | 0.015593 | 0.0041975 | 0.0064755
1703.829 | -0.000832 | 0.023945 | 0.00956 | 0.011321 | 0.010352 | 0.016086 | 0.019647 | 0.019551 | 0.013493 | 0.003143 | 0.0049512 | 0.013437 | 0.015535 | 0.015201 | 0.0040455 | 0.0061908
1704.793 | -0.001173 | 0.023258 | 0.009369 | 0.011061 | 0.010125 | 0.015805 | 0.019256 | 0.019192 | 0.013242 | 0.002694 | 0.0047038 | 0.012969 | 0.015006 | 0.014753 | 0.0037733 | 0.0058872
1705.757 | -0.001476 | 0.022609 | 0.009214 | 0.010837 | 0.009939 | 0.015559 | 0.018905 | 0.018843 | 0.01301 | 0.002281 | 0.0044833 | 0.012546 | 0.014543 | 0.014333 | 0.003539 | 0.0055959
1706.721 | -0.001736 | 0.021982 | 0.009101 | 0.010665 | 0.00982 | 0.015357 | 0.018608 | 0.018513 | 0.01277 | 0.001914 | 0.0043102 | 0.012198 | 0.014165 | 0.013955 | 0.0033719 | 0.0053223
1707.686 | -0.002011 | 0.021344 | 0.009012 | 0.010545 | 0.009763 | 0.015204 | 0.018356 | 0.018208 | 0.012538 | 0.001541 | 0.0041484 | 0.011864 | 0.013797 | 0.013589 | 0.0032155 | 0.0050532
1708.65 | -0.002317 | 0.020711 | 0.008913 | 0.010445 | 0.009722 | 0.015079 | 0.018114 | 0.017912 | 0.012318 | 0.001148 | 0.0039819 | 0.011525 | 0.013418 | 0.01322 | 0.0030475 | 0.0047859
1709.614 | -0.002609 | 0.020144 | 0.008787 | 0.010307 | 0.009637 | 0.014937 | 0.017848 | 0.017603 | 0.012099 | 0.000788 | 0.0038057 | 0.011194 | 0.013044 | 0.012851 | 0.0028738 | 0.0045268
1710.578 | -0.002862 | 0.01966 | 0.008648 | 0.0101 | 0.009493 | 0.014751 | 0.017551 | 0.0173 | 0.011881 | 0.000513 | 0.0035977 | 0.010848 | 0.012645 | 0.012473 | 0.0026725 | 0.0042736
1711.543 | -0.003118 | 0.019199 | 0.008519 | 0.009854 | 0.009332 | 0.014541 | 0.017252 | 0.017046 | 0.011693 | 0.000298 | 0.0033484 | 0.010455 | 0.012193 | 0.012078 | 0.0024173 | 0.0040155
1712.507 | -0.00342 | 0.018696 | 0.008424 | 0.009648 | 0.009204 | 0.014351 | 0.016985 | 0.016864 | 0.011566 | 5.7e-05 | 0.003081 | 0.010029 | 0.011717 | 0.011679 | 0.0021203 | 0.0037506
1713.471 | -0.003763 | 0.018163 | 0.008362 | 0.00953 | 0.009124 | 0.014201 | 0.016761 | 0.016741 | 0.011499 | -0.000265 | 0.0028067 | 0.0095821 | 0.011244 | 0.011285 | 0.0017997 | 0.0034829
1714.435 | -0.004104 | 0.017672 | 0.008313 | 0.009467 | 0.009058 | 0.014064 | 0.016559 | 0.016643 | 0.011457 | -0.000646 | 0.0024949 | 0.0090787 | 0.010727 | 0.010876 | 0.0014354 | 0.00321
1715.4 | -0.004418 | 0.017252 | 0.008252 | 0.00938 | 0.008974 | 0.013905 | 0.01636 | 0.016548 | 0.011409 | -0.001033 | 0.0021252 | 0.0084999 | 0.01012 | 0.010436 | 0.0010123 | 0.0029255
1716.364 | -0.00471 | 0.016866 | 0.008169 | 0.009231 | 0.008876 | 0.013728 | 0.016164 | 0.016443 | 0.011344 | -0.001399 | 0.0017513 | 0.0079306 | 0.0095002 | 0.0099942 | 0.00059675 | 0.0026355
1717.328 | -0.004962 | 0.016468 | 0.008072 | 0.009055 | 0.008795 | 0.013584 | 0.015989 | 0.016307 | 0.011252 | -0.001723 | 0.0014705 | 0.0075197 | 0.0090382 | 0.0096161 | 0.00031417 | 0.0023583
1718.292 | -0.005113 | 0.016081 | 0.007974 | 0.008909 | 0.008747 | 0.013513 | 0.015838 | 0.016113 | 0.011118 | -0.001946 | 0.0013291 | 0.0073346 | 0.0088256 | 0.0093407 | 0.00022891 | 0.0021054
1719.257 | -0.005132 | 0.015754 | 0.007879 | 0.008814 | 0.008718 | 0.013496 | 0.015698 | 0.015869 | 0.010934 | -0.002026 | 0.0012752 | 0.0072884 | 0.0087735 | 0.0091359 | 0.00026933 | 0.0018673
1720.221 | -0.005089 | 0.015483 | 0.007798 | 0.008753 | 0.008688 | 0.013474 | 0.015559 | 0.01563 | 0.010726 | -0.002022 | 0.0012059 | 0.0072209 | 0.0087014 | 0.0089246 | 0.00028162 | 0.0016213
1721.185 | -0.005104 | 0.015211 | 0.007749 | 0.008709 | 0.008659 | 0.013413 | 0.015423 | 0.015444 | 0.010547 | -0.002065 | 0.0010466 | 0.0070242 | 0.0084906 | 0.0086435 | 0.00015702 | 0.0013479
1722.149 | -0.005227 | 0.014902 | 0.007743 | 0.008679 | 0.008643 | 0.013331 | 0.015298 | 0.015314 | 0.010434 | -0.002217 | 0.00079181 | 0.0066984 | 0.0081437 | 0.0082833 | -9.968e-05 | 0.0010445
1723.114 | -0.005393 | 0.014588 | 0.00776 | 0.008649 | 0.008635 | 0.013257 | 0.01519 | 0.015198 | 0.010371 | -0.002415 | 0.00049334 | 0.0063143 | 0.0077355 | 0.0078848 | -0.00040223 | 0.00072664
1724.078 | -0.005515 | 0.014309 | 0.007768 | 0.008595 | 0.008614 | 0.013186 | 0.015095 | 0.015062 | 0.010309 | -0.002573 | 0.00020694 | 0.0059418 | 0.0073345 | 0.0074946 | -0.00067646 | 0.00041473
1725.042 | -0.005582 | 0.014057 | 0.00775 | 0.008509 | 0.008568 | 0.013097 | 0.014998 | 0.014907 | 0.010214 | -0.002685 | -5.287e-05 | 0.0055993 | 0.0069631 | 0.0071308 | -0.00091796 | 0.0001173
1726.006 | -0.005645 | 0.01379 | 0.007714 | 0.008415 | 0.008507 | 0.012989 | 0.014877 | 0.014754 | 0.010087 | -0.002796 | -0.00031036 | 0.0052605 | 0.0066076 | 0.0067808 | -0.0011693 | -0.00017572
1726.971 | -0.005732 | 0.013494 | 0.007677 | 0.008336 | 0.008455 | 0.012888 | 0.014727 | 0.014624 | 0.00996 | -0.002911 | -0.00058595 | 0.0049001 | 0.0062494 | 0.0064301 | -0.0014571 | -0.00047713
1727.935 | -0.005829 | 0.013186 | 0.007642 | 0.008275 | 0.008428 | 0.012809 | 0.014566 | 0.01453 | 0.009857 | -0.003014 | -0.0008682 | 0.0045269 | 0.0058868 | 0.0060788 | -0.0017618 | -0.00078396
1728.899 | -0.005927 | 0.012876 | 0.007602 | 0.008215 | 0.008421 | 0.01274 | 0.014424 | 0.014478 | 0.009782 | -0.00313 | -0.0011323 | 0.0041694 | 0.0055255 | 0.0057339 | -0.0020457 | -0.0010775
1729.863 | -0.00605 | 0.012563 | 0.007552 | 0.008148 | 0.008411 | 0.01267 | 0.014309 | 0.014449 | 0.009727 | -0.003314 | -0.0013835 | 0.0038253 | 0.0051505 | 0.0053913 | -0.002308 | -0.0013418
1730.828 | -0.006226 | 0.012263 | 0.007499 | 0.008065 | 0.008376 | 0.012599 | 0.014212 | 0.014426 | 0.009687 | -0.003562 | -0.0016716 | 0.0034317 | 0.0047075 | 0.0050298 | -0.0026084 | -0.0015825
1731.792 | -0.006453 | 0.012013 | 0.007457 | 0.007962 | 0.008318 | 0.012543 | 0.014128 | 0.014404 | 0.009675 | -0.003803 | -0.0020416 | 0.0029235 | 0.0041518 | 0.0046326 | -0.0030103 | -0.0018184
1732.756 | -0.006687 | 0.011824 | 0.007431 | 0.007852 | 0.008269 | 0.012507 | 0.014067 | 0.014384 | 0.009692 | -0.00397 | -0.0024532 | 0.0023499 | 0.0035506 | 0.0042281 | -0.0034701 | -0.0020524
1733.72 | -0.006841 | 0.011672 | 0.007406 | 0.007779 | 0.008263 | 0.012488 | 0.014023 | 0.014347 | 0.009689 | -0.004045 | -0.0027676 | 0.0019079 | 0.00311 | 0.0039037 | -0.0038073 | -0.0022557
1734.685 | -0.006843 | 0.011529 | 0.007362 | 0.007772 | 0.008287 | 0.012469 | 0.013965 | 0.014264 | 0.009597 | -0.004044 | -0.0028623 | 0.0017799 | 0.0030105 | 0.0037394 | -0.0038587 | -0.0023963
1735.649 | -0.006724 | 0.011389 | 0.007297 | 0.007798 | 0.008293 | 0.012426 | 0.013867 | 0.014132 | 0.009407 | -0.004009 | -0.0027741 | 0.0019169 | 0.0031899 | 0.0037123 | -0.0036765 | -0.0024817
1736.613 | -0.006616 | 0.011258 | 0.007234 | 0.007778 | 0.008244 | 0.012345 | 0.013733 | 0.013983 | 0.009202 | -0.004002 | -0.0026776 | 0.0020611 | 0.0033676 | 0.0037004 | -0.0035019 | -0.0025574
1737.577 | -0.006633 | 0.011131 | 0.007192 | 0.007675 | 0.008155 | 0.012239 | 0.013588 | 0.013843 | 0.009083 | -0.004066 | -0.002703 | 0.0020167 | 0.0033269 | 0.0036085 | -0.0035102 | -0.0026539
1738.542 | -0.006756 | 0.011 | 0.007163 | 0.007529 | 0.008073 | 0.01214 | 0.01345 | 0.013719 | 0.009067 | -0.004182 | -0.0028151 | 0.0018354 | 0.0031142 | 0.0034608 | -0.0036477 | -0.0027547
1739.506 | -0.006873 | 0.010855 | 0.007126 | 0.007414 | 0.008024 | 0.012074 | 0.013329 | 0.01362 | 0.009098 | -0.004297 | -0.002893 | 0.0017017 | 0.0029308 | 0.0033484 | -0.0037445 | -0.0028238
1740.47 | -0.006922 | 0.010688 | 0.00707 | 0.007363 | 0.007994 | 0.012035 | 0.01324 | 0.013556 | 0.00911 | -0.004394 | -0.0028864 | 0.0016936 | 0.00288 | 0.0033066 | -0.0037319 | -0.0028559
1741.434 | -0.006943 | 0.010493 | 0.006996 | 0.007343 | 0.007948 | 0.01199 | 0.013183 | 0.013517 | 0.009087 | -0.004509 | -0.0028462 | 0.0017316 | 0.0028996 | 0.0032877 | -0.0036768 | -0.0028807
1742.399 | -0.006994 | 0.010284 | 0.006916 | 0.007306 | 0.007889 | 0.011915 | 0.013142 | 0.013474 | 0.009042 | -0.004661 | -0.0028278 | 0.0017292 | 0.0029015 | 0.0032413 | -0.0036469 | -0.0029236
1743.363 | -0.007075 | 0.010085 | 0.006857 | 0.007247 | 0.007859 | 0.011826 | 0.013101 | 0.013422 | 0.008992 | -0.004818 | -0.0028356 | 0.0016879 | 0.0028722 | 0.0031702 | -0.0036404 | -0.0029868
1744.327 | -0.007153 | 0.00992 | 0.006846 | 0.0072 | 0.007892 | 0.011759 | 0.013065 | 0.013395 | 0.008964 | -0.004934 | -0.0028608 | 0.0016374 | 0.0028234 | 0.0030959 | -0.0036482 | -0.0030621
1745.291 | -0.007223 | 0.009802 | 0.006878 | 0.007189 | 0.007963 | 0.011726 | 0.013051 | 0.013412 | 0.008977 | -0.004999 | -0.0029138 | 0.0015678 | 0.0027372 | 0.0030165 | -0.0036966 | -0.0031456
1746.256 | -0.007297 | 0.00973 | 0.006903 | 0.007186 | 0.008003 | 0.0117 | 0.013053 | 0.013446 | 0.009022 | -0.005036 | -0.0030015 | 0.0014546 | 0.0025949 | 0.0029126 | -0.0038084 | -0.0032394
1747.22 | -0.00737 | 0.009684 | 0.006874 | 0.007135 | 0.007965 | 0.011644 | 0.013048 | 0.013453 | 0.009066 | -0.00508 | -0.0031196 | 0.0012898 | 0.0023999 | 0.0027663 | -0.0039759 | -0.0033539
1748.184 | -0.007436 | 0.009623 | 0.006804 | 0.007018 | 0.007869 | 0.011557 | 0.013023 | 0.01343 | 0.009093 | -0.005155 | -0.0032796 | 0.0010614 | 0.0021426 | 0.0025584 | -0.0041984 | -0.0035125
1749.148 | -0.007498 | 0.009529 | 0.006757 | 0.006882 | 0.007775 | 0.011475 | 0.012985 | 0.013406 | 0.009108 | -0.005251 | -0.003505 | 0.00075079 | 0.0017998 | 0.0022742 | -0.0044923 | -0.0037359
1750.113 | -0.007544 | 0.009429 | 0.006775 | 0.006807 | 0.007735 | 0.011427 | 0.012949 | 0.013399 | 0.009114 | -0.005326 | -0.0037814 | 0.00038787 | 0.0014054 | 0.0019352 | -0.0048358 | -0.004017
1751.077 | -0.007529 | 0.009359 | 0.006839 | 0.006832 | 0.007765 | 0.011418 | 0.012925 | 0.013397 | 0.009102 | -0.005341 | -0.0040519 | 5.895e-05 | 0.0010646 | 0.0015971 | -0.005157 | -0.0043273
1752.041 | -0.007426 | 0.009303 | 0.006903 | 0.006921 | 0.007847 | 0.011436 | 0.012923 | 0.013388 | 0.009074 | -0.005309 | -0.0042904 | -0.00018899 | 0.00083362 | 0.001291 | -0.0054178 | -0.0046541
1753.005 | -0.007286 | 0.009213 | 0.006931 | 0.006999 | 0.007929 | 0.011462 | 0.012935 | 0.01338 | 0.009047 | -0.00529 | -0.0045561 | -0.00043098 | 0.00061827 | 0.00097365 | -0.005685 | -0.0050216
1753.97 | -0.00721 | 0.009079 | 0.006912 | 0.007007 | 0.007944 | 0.011466 | 0.012923 | 0.013379 | 0.009015 | -0.005321 | -0.004939 | -0.00079821 | 0.00025221 | 0.00056574 | -0.0060701 | -0.0054641
1754.934 | -0.007251 | 0.008947 | 0.006849 | 0.00695 | 0.007876 | 0.011422 | 0.012863 | 0.013375 | 0.008952 | -0.005394 | -0.0054668 | -0.0013446 | -0.00032765 | 2.855e-05 | -0.0066173 | -0.0059942
1755.898 | -0.007369 | 0.008858 | 0.006763 | 0.006876 | 0.007787 | 0.011343 | 0.012784 | 0.013353 | 0.008864 | -0.005471 | -0.0060919 | -0.0020081 | -0.0010337 | -0.00061082 | -0.0072744 | -0.0066016
1756.862 | -0.00748 | 0.008798 | 0.006694 | 0.006841 | 0.007763 | 0.011276 | 0.012745 | 0.01331 | 0.008805 | -0.005527 | -0.0067533 | -0.0027007 | -0.0017467 | -0.0013039 | -0.0079655 | -0.0072714
1757.827 | -0.007534 | 0.008735 | 0.006672 | 0.006857 | 0.007825 | 0.011248 | 0.012761 | 0.013259 | 0.00881 | -0.005548 | -0.0074315 | -0.0034017 | -0.0024426 | -0.0020305 | -0.0086636 | -0.0079898
1758.791 | -0.007542 | 0.008669 | 0.006687 | 0.006892 | 0.007917 | 0.011235 | 0.012784 | 0.01322 | 0.008847 | -0.005535 | -0.0081485 | -0.0041553 | -0.0031846 | -0.0028018 | -0.0093935 | -0.0087434
1759.755 | -0.007535 | 0.008627 | 0.006704 | 0.006899 | 0.007979 | 0.011202 | 0.012761 | 0.0132 | 0.008858 | -0.00551 | -0.008929 | -0.0049955 | -0.0040209 | -0.0036258 | -0.010184 | -0.0095211
1760.719 | -0.00752 | 0.008621 | 0.006699 | 0.006857 | 0.00799 | 0.011149 | 0.012698 | 0.013187 | 0.008828 | -0.0055 | -0.0097629 | -0.005888 | -0.0049148 | -0.0044777 | -0.011022 | -0.010312
1761.684 | -0.007482 | 0.008637 | 0.006676 | 0.006776 | 0.007959 | 0.011112 | 0.01264 | 0.013165 | 0.008786 | -0.005501 | -0.010589 | -0.0067387 | -0.0057615 | -0.0052983 | -0.011838 | -0.011091
1762.648 | -0.007421 | 0.008651 | 0.006657 | 0.006691 | 0.007905 | 0.011121 | 0.012616 | 0.013134 | 0.008752 | -0.005486 | -0.011326 | -0.0074582 | -0.0064661 | -0.0060275 | -0.012551 | -0.011819
1763.612 | -0.007373 | 0.008634 | 0.006656 | 0.006644 | 0.007869 | 0.011175 | 0.012626 | 0.013123 | 0.008736 | -0.005448 | -0.011928 | -0.0080276 | -0.0070142 | -0.0066421 | -0.013131 | -0.012455
1764.576 | -0.007379 | 0.008575 | 0.00668 | 0.006659 | 0.007886 | 0.011244 | 0.012651 | 0.013157 | 0.008762 | -0.005418 | -0.012416 | -0.0084996 | -0.0074742 | -0.0071604 | -0.013619 | -0.012989
1765.541 | -0.007438 | 0.00849 | 0.006723 | 0.00672 | 0.007941 | 0.011288 | 0.012664 | 0.013225 | 0.008839 | -0.00543 | -0.012833 | -0.0089285 | -0.0079185 | -0.007605 | -0.014063 | -0.013429
1766.505 | -0.007502 | 0.008413 | 0.006764 | 0.006774 | 0.00798 | 0.011281 | 0.012638 | 0.013284 | 0.008919 | -0.005476 | -0.013171 | -0.0092974 | -0.0083329 | -0.0079633 | -0.014442 | -0.013769
1767.469 | -0.007524 | 0.008359 | 0.00678 | 0.006782 | 0.007968 | 0.01123 | 0.012567 | 0.013303 | 0.00893 | -0.005519 | -0.013373 | -0.009535 | -0.008624 | -0.0081926 | -0.01468 | -0.013977
1768.433 | -0.007516 | 0.008316 | 0.006773 | 0.006744 | 0.007934 | 0.011173 | 0.012484 | 0.013286 | 0.008866 | -0.005536 | -0.01341 | -0.0096098 | -0.0087317 | -0.0082667 | -0.014739 | -0.014031
1769.398 | -0.007535 | 0.008273 | 0.00678 | 0.006691 | 0.007914 | 0.011139 | 0.012434 | 0.013265 | 0.008804 | -0.005551 | -0.013328 | -0.0095843 | -0.0087116 | -0.0082083 | -0.014681 | -0.013946
1770.362 | -0.007614 | 0.008231 | 0.006823 | 0.006644 | 0.007908 | 0.011125 | 0.012441 | 0.013268 | 0.008809 | -0.005601 | -0.013201 | -0.009539 | -0.008661 | -0.0080633 | -0.014593 | -0.01377
1771.326 | -0.007719 | 0.008196 | 0.006874 | 0.006603 | 0.007886 | 0.01111 | 0.012484 | 0.013288 | 0.00885 | -0.005691 | -0.01303 | -0.0094546 | -0.008573 | -0.0078457 | -0.014466 | -0.013533
1772.29 | -0.007772 | 0.008162 | 0.00687 | 0.006554 | 0.007838 | 0.011077 | 0.01252 | 0.013282 | 0.008847 | -0.005772 | -0.012738 | -0.0092111 | -0.0083225 | -0.0075255 | -0.014193 | -0.013228
1773.255 | -0.007722 | 0.00814 | 0.006779 | 0.006496 | 0.007785 | 0.011026 | 0.012509 | 0.01322 | 0.008773 | -0.005775 | -0.012273 | -0.0087319 | -0.0078262 | -0.0070798 | -0.013706 | -0.012834
1774.219 | -0.007593 | 0.008142 | 0.00665 | 0.006449 | 0.007756 | 0.010978 | 0.012457 | 0.013129 | 0.008682 | -0.005694 | -0.011684 | -0.0080882 | -0.0071652 | -0.0065416 | -0.01307 | -0.012357
1775.183 | -0.007464 | 0.008154 | 0.006568 | 0.006447 | 0.007774 | 0.01097 | 0.012423 | 0.013072 | 0.008645 | -0.005596 | -0.011071 | -0.0074224 | -0.0065016 | -0.0059741 | -0.012421 | -0.011828
1776.147 | -0.007401 | 0.008133 | 0.006572 | 0.0065 | 0.007841 | 0.011021 | 0.01246 | 0.013079 | 0.008676 | -0.005565 | -0.010478 | -0.0068011 | -0.0059081 | -0.0054085 | -0.011822 | -0.011268
1777.112 | -0.007414 | 0.008063 | 0.006622 | 0.006574 | 0.00792 | 0.011099 | 0.012543 | 0.013113 | 0.008736 | -0.005626 | -0.0098795 | -0.0061954 | -0.00534 | -0.0048312 | -0.011241 | -0.010679
1778.076 | -0.007457 | 0.00798 | 0.006656 | 0.006613 | 0.007953 | 0.011133 | 0.012583 | 0.013124 | 0.008775 | -0.005731 | -0.0092572 | -0.0055762 | -0.004747 | -0.0042281 | -0.010639 | -0.010062
1779.04 | -0.007481 | 0.007924 | 0.006652 | 0.006604 | 0.007924 | 0.011093 | 0.012535 | 0.013107 | 0.008772 | -0.005811 | -0.008632 | -0.004962 | -0.0041401 | -0.0036121 | -0.010023 | -0.0094336
1780.004 | -0.007471 | 0.007893 | 0.006644 | 0.006592 | 0.007878 | 0.011028 | 0.012451 | 0.013093 | 0.008744 | -0.005825 | -0.0080217 | -0.0043668 | -0.0035396 | -0.002997 | -0.0094041 | -0.0088072
1780.969 | -0.007445 | 0.007868 | 0.00667 | 0.006613 | 0.007863 | 0.011005 | 0.01241 | 0.013109 | 0.008715 | -0.005767 | -0.0074054 | -0.0037647 | -0.002928 | -0.0023744 | -0.0087632 | -0.008175
1781.933 | -0.007419 | 0.007852 | 0.006737 | 0.006655 | 0.007886 | 0.011034 | 0.012424 | 0.013155 | 0.008704 | -0.005677 | -0.0067614 | -0.0031363 | -0.0022882 | -0.0017351 | -0.0080936 | -0.0075226
1782.897 | -0.007403 | 0.007856 | 0.00682 | 0.006678 | 0.007925 | 0.011084 | 0.012448 | 0.013223 | 0.008715 | -0.00562 | -0.006104 | -0.0025006 | -0.0016383 | -0.0010916 | -0.0074259 | -0.0068487
1783.861 | -0.007399 | 0.007868 | 0.006875 | 0.006678 | 0.007968 | 0.011133 | 0.012458 | 0.013297 | 0.00874 | -0.005634 | -0.0054561 | -0.0018713 | -0.00099336 | -0.00045516 | -0.0067813 | -0.0061593
1784.826 | -0.007397 | 0.007861 | 0.006867 | 0.006677 | 0.008001 | 0.011175 | 0.012467 | 0.013338 | 0.008758 | -0.005684 | -0.0048059 | -0.0012227 | -0.00032833 | 0.00019104 | -0.0061316 | -0.0054483
1785.79 | -0.007382 | 0.007837 | 0.0068 | 0.00667 | 0.008004 | 0.011198 | 0.012485 | 0.013308 | 0.00874 | -0.005701 | -0.004128 | -0.00053123 | 0.00038334 | 0.00087166 | -0.0054407 | -0.0047047
1786.754 | -0.007353 | 0.007819 | 0.00672 | 0.006628 | 0.007975 | 0.011187 | 0.012491 | 0.013216 | 0.008681 | -0.005656 | -0.0034289 | 0.00017733 | 0.0011184 | 0.0015785 | -0.0047231 | -0.0039349
1787.718 | -0.007339 | 0.007824 | 0.006682 | 0.006549 | 0.00796 | 0.01115 | 0.012477 | 0.013116 | 0.008618 | -0.005587 | -0.0027469 | 0.00085332 | 0.0018194 | 0.0022719 | -0.0040287 | -0.003161
1788.682 | -0.007375 | 0.007844 | 0.006695 | 0.006465 | 0.007999 | 0.011107 | 0.012459 | 0.013052 | 0.008606 | -0.005548 | -0.0021128 | 0.0014656 | 0.0024429 | 0.0029191 | -0.003391 | -0.0023951
1789.647 | -0.007461 | 0.007861 | 0.006729 | 0.006413 | 0.008079 | 0.011068 | 0.012457 | 0.013039 | 0.008659 | -0.005562 | -0.0015312 | 0.0020019 | 0.0029785 | 0.003518 | -0.002816 | -0.0016301
1790.611 | -0.007549 | 0.007849 | 0.006756 | 0.006402 | 0.008156 | 0.011035 | 0.012474 | 0.013065 | 0.008738 | -0.005616 | -0.00098544 | 0.0024694 | 0.0034522 | 0.0040909 | -0.002292 | -0.00085934
1791.575 | -0.007596 | 0.007791 | 0.006769 | 0.006428 | 0.008202 | 0.011013 | 0.012504 | 0.013112 | 0.008783 | -0.005679 | -0.00044141 | 0.0029241 | 0.0039348 | 0.0046698 | -0.0017784 | -9.675e-05
1792.54 | -0.007615 | 0.007699 | 0.006754 | 0.006466 | 0.008206 | 0.010995 | 0.012526 | 0.013139 | 0.008757 | -0.005718 | 0.00013608 | 0.0034571 | 0.0045055 | 0.0052774 | -0.0012124 | 0.00062514
1793.504 | -0.007651 | 0.007608 | 0.006692 | 0.006478 | 0.008157 | 0.010961 | 0.012514 | 0.013111 | 0.008655 | -0.005729 | 0.00074544 | 0.0040982 | 0.0051681 | 0.0058992 | -0.00057289 | 0.0012735
1794.468 | -0.007732 | 0.007531 | 0.006603 | 0.006443 | 0.008077 | 0.010918 | 0.012457 | 0.013042 | 0.008519 | -0.005745 | 0.001336 | 0.0047612 | 0.0058273 | 0.0064831 | 7.195e-05 | 0.0018322
1795.432 | -0.007836 | 0.007449 | 0.006559 | 0.006395 | 0.008032 | 0.010915 | 0.012391 | 0.012991 | 0.00841 | -0.005817 | 0.001854 | 0.0053312 | 0.0063837 | 0.0069837 | 0.00062454 | 0.002307
1796.396 | -0.007926 | 0.007355 | 0.006599 | 0.006382 | 0.008067 | 0.010971 | 0.012355 | 0.012993 | 0.008373 | -0.005946 | 0.002291 | 0.0057764 | 0.0068257 | 0.0074008 | 0.001053 | 0.0027162
1797.361 | -0.007979 | 0.007287 | 0.006671 | 0.0064 | 0.008127 | 0.011025 | 0.012343 | 0.013015 | 0.00839 | -0.006082 | 0.00267 | 0.0061386 | 0.007201 | 0.0077627 | 0.0013981 | 0.0030716
1798.325 | -0.00799 | 0.007281 | 0.006684 | 0.006404 | 0.008113 | 0.010997 | 0.012313 | 0.012999 | 0.008407 | -0.006171 | 0.0030006 | 0.006447 | 0.007529 | 0.0080824 | 0.001701 | 0.0033652
1799.289 | -0.007958 | 0.007313 | 0.00662 | 0.006378 | 0.008008 | 0.010904 | 0.012252 | 0.012936 | 0.008396 | -0.006198 | 0.003278 | 0.0067029 | 0.0077957 | 0.0083561 | 0.0019714 | 0.0035834
1800.254 | -0.007884 | 0.007333 | 0.006541 | 0.006357 | 0.007898 | 0.01084 | 0.012195 | 0.012865 | 0.008382 | -0.006179 | 0.0035185 | 0.006934 | 0.0080118 | 0.0085975 | 0.0022239 | 0.003731
1801.218 | -0.007776 | 0.007329 | 0.006496 | 0.006362 | 0.00786 | 0.010847 | 0.01217 | 0.012816 | 0.008392 | -0.006135 | 0.0037571 | 0.0071914 | 0.0082197 | 0.008841 | 0.0024898 | 0.0038331
1802.182 | -0.007659 | 0.007335 | 0.006479 | 0.006357 | 0.007875 | 0.010876 | 0.012163 | 0.012788 | 0.008412 | -0.006082 | 0.0040075 | 0.0074844 | 0.0084388 | 0.0091016 | 0.0027762 | 0.0039087
1803.146 | -0.007566 | 0.007362 | 0.006469 | 0.006311 | 0.007888 | 0.010879 | 0.012157 | 0.012776 | 0.008401 | -0.006038 | 0.0042493 | 0.0077664 | 0.0086481 | 0.0093549 | 0.0030485 | 0.0039561
1804.11 | -0.00753 | 0.007381 | 0.006476 | 0.006244 | 0.007878 | 0.010874 | 0.012156 | 0.012789 | 0.008356 | -0.006027 | 0.0044608 | 0.0079946 | 0.0088286 | 0.0095667 | 0.0032716 | 0.0039696
1805.075 | -0.007562 | 0.007368 | 0.006508 | 0.006204 | 0.007856 | 0.010895 | 0.012163 | 0.012835 | 0.008312 | -0.006073 | 0.0046371 | 0.0081651 | 0.008985 | 0.0097246 | 0.0034443 | 0.0039592
1806.039 | -0.007636 | 0.007328 | 0.006549 | 0.0062 | 0.007835 | 0.010926 | 0.012162 | 0.012902 | 0.008309 | -0.006179 | 0.0047764 | 0.0082839 | 0.009117 | 0.0098354 | 0.003577 | 0.0039448
1807.003 | -0.007703 | 0.00728 | 0.006582 | 0.006211 | 0.007826 | 0.010934 | 0.012149 | 0.012967 | 0.008356 | -0.006309 | 0.0048742 | 0.0083504 | 0.0092087 | 0.009915 | 0.0036681 | 0.0039403
1807.968 | -0.007742 | 0.007227 | 0.006612 | 0.006222 | 0.007839 | 0.010914 | 0.012153 | 0.013016 | 0.008431 | -0.006405 | 0.0049397 | 0.0083805 | 0.0092561 | 0.0099867 | 0.0037169 | 0.0039499
1808.932 | -0.007767 | 0.007182 | 0.006625 | 0.006224 | 0.007861 | 0.010878 | 0.01219 | 0.013039 | 0.008489 | -0.006446 | 0.0049985 | 0.0084116 | 0.0092843 | 0.010077 | 0.0037482 | 0.0039764
1809.896 | -0.007805 | 0.007156 | 0.006588 | 0.006199 | 0.007858 | 0.010816 | 0.01223 | 0.013021 | 0.008487 | -0.006466 | 0.0050677 | 0.0084678 | 0.0093226 | 0.01019 | 0.0037986 | 0.0040156
1810.86 | -0.007858 | 0.00713 | 0.006495 | 0.006131 | 0.007819 | 0.010725 | 0.012226 | 0.012946 | 0.008408 | -0.006522 | 0.0051426 | 0.0085443 | 0.0093827 | 0.010305 | 0.003886 | 0.0040526
1811.824 | -0.007932 | 0.007048 | 0.006396 | 0.006032 | 0.007777 | 0.010629 | 0.012169 | 0.012819 | 0.008275 | -0.006627 | 0.0052135 | 0.0086275 | 0.0094605 | 0.010399 | 0.0039989 | 0.0040734
1812.789 | -0.008049 | 0.006877 | 0.006344 | 0.005927 | 0.007755 | 0.010563 | 0.012093 | 0.012669 | 0.00813 | -0.006763 | 0.0052719 | 0.0087045 | 0.0095409 | 0.010465 | 0.0041083 | 0.0040818
1813.753 | -0.008212 | 0.006663 | 0.006334 | 0.005833 | 0.007734 | 0.010535 | 0.012028 | 0.012553 | 0.008 | -0.006907 | 0.0053067 | 0.0087503 | 0.0096 | 0.010509 | 0.0041869 | 0.0040949
1814.717 | -0.008364 | 0.006504 | 0.006339 | 0.005778 | 0.007706 | 0.010544 | 0.011994 | 0.012522 | 0.007911 | -0.007029 | 0.0053136 | 0.0087493 | 0.0096277 | 0.010537 | 0.0042321 | 0.0041255
1815.682 | -0.008419 | 0.006479 | 0.006355 | 0.005801 | 0.007712 | 0.010601 | 0.012011 | 0.012589 | 0.007892 | -0.007082 | 0.0053154 | 0.0087297 | 0.0096458 | 0.010563 | 0.0042668 | 0.0041695
1816.646 | -0.008347 | 0.006595 | 0.006387 | 0.005903 | 0.007784 | 0.010698 | 0.012083 | 0.012709 | 0.007958 | -0.007036 | 0.0053468 | 0.0087455 | 0.0096854 | 0.010609 | 0.0043142 | 0.0042141
1817.61 | -0.008197 | 0.006782 | 0.006403 | 0.00602 | 0.007881 | 0.010784 | 0.012182 | 0.01281 | 0.008079 | -0.006926 | 0.0054116 | 0.0088085 | 0.0097437 | 0.010682 | 0.0043687 | 0.0042474
1818.574 | -0.00804 | 0.00694 | 0.006367 | 0.006084 | 0.007917 | 0.010805 | 0.01226 | 0.012848 | 0.008187 | -0.006824 | 0.0054788 | 0.0088776 | 0.0097944 | 0.010764 | 0.0044135 | 0.0042679
1819.539 | -0.007918 | 0.007005 | 0.006306 | 0.006087 | 0.007868 | 0.010758 | 0.012297 | 0.012831 | 0.00823 | -0.006765 | 0.0055279 | 0.0089192 | 0.0098279 | 0.010831 | 0.0044499 | 0.0042832
1820.503 | -0.007851 | 0.006978 | 0.006276 | 0.006068 | 0.007788 | 0.010693 | 0.012306 | 0.012795 | 0.008217 | -0.006743 | 0.0055694 | 0.0089372 | 0.0098501 | 0.01088 | 0.0044863 | 0.0043011
1821.467 | -0.007855 | 0.006889 | 0.006284 | 0.006042 | 0.00774 | 0.010652 | 0.012301 | 0.01276 | 0.008198 | -0.006766 | 0.0056071 | 0.0089348 | 0.0098434 | 0.010914 | 0.0045024 | 0.0043174
1822.431 | -0.007921 | 0.006768 | 0.006281 | 0.005999 | 0.007732 | 0.010647 | 0.012286 | 0.012731 | 0.008218 | -0.00686 | 0.0056164 | 0.0088956 | 0.0097822 | 0.010924 | 0.0044676 | 0.004321
1823.396 | -0.00801 | 0.006648 | 0.006255 | 0.005955 | 0.007741 | 0.010672 | 0.012274 | 0.012715 | 0.008283 | -0.006992 | 0.0055873 | 0.0088302 | 0.0096932 | 0.010914 | 0.0044001 | 0.0043102
1824.36 | -0.008085 | 0.006575 | 0.006244 | 0.005942 | 0.007759 | 0.01071 | 0.012277 | 0.012724 | 0.008369 | -0.007072 | 0.0055571 | 0.008796 | 0.0096503 | 0.010903 | 0.0043681 | 0.0042993
1825.324 | -0.008146 | 0.006572 | 0.00627 | 0.005971 | 0.007798 | 0.010739 | 0.012294 | 0.01276 | 0.008438 | -0.007063 | 0.0055699 | 0.0088293 | 0.0096888 | 0.010914 | 0.0044112 | 0.0043039
1826.288 | -0.008206 | 0.006594 | 0.006306 | 0.006017 | 0.007859 | 0.010752 | 0.012312 | 0.012807 | 0.008459 | -0.007028 | 0.0056138 | 0.0088869 | 0.0097544 | 0.010934 | 0.0044831 | 0.004325
1827.253 | -0.008262 | 0.00656 | 0.006326 | 0.006066 | 0.007918 | 0.010755 | 0.012334 | 0.012845 | 0.008424 | -0.007044 | 0.005631 | 0.0088908 | 0.0097659 | 0.010934 | 0.0044994 | 0.0043484
1828.217 | -0.008307 | 0.006449 | 0.006348 | 0.006116 | 0.00794 | 0.010753 | 0.012374 | 0.012874 | 0.008362 | -0.007099 | 0.0055938 | 0.0088239 | 0.0097075 | 0.010906 | 0.0044314 | 0.0043594
1829.181 | -0.008342 | 0.006334 | 0.006392 | 0.006153 | 0.007917 | 0.010734 | 0.012432 | 0.012906 | 0.008308 | -0.00713 | 0.00554 | 0.0087497 | 0.0096359 | 0.010879 | 0.0043368 | 0.0043529
1830.145 | -0.008367 | 0.006294 | 0.006443 | 0.00616 | 0.007886 | 0.010701 | 0.012476 | 0.012952 | 0.008288 | -0.007118 | 0.0055296 | 0.008746 | 0.0096181 | 0.010884 | 0.0043005 | 0.0043386
1831.109 | -0.008365 | 0.006327 | 0.00648 | 0.006142 | 0.007895 | 0.010681 | 0.012472 | 0.013006 | 0.008306 | -0.007106 | 0.0055804 | 0.0088316 | 0.0096753 | 0.010932 | 0.0043573 | 0.0043383
1832.074 | -0.008337 | 0.006361 | 0.006507 | 0.006119 | 0.00794 | 0.010688 | 0.012414 | 0.01305 | 0.008348 | -0.007131 | 0.0056592 | 0.0089573 | 0.0097748 | 0.01101 | 0.0044659 | 0.0043658
1833.038 | -0.008307 | 0.006351 | 0.006531 | 0.006086 | 0.007965 | 0.010715 | 0.012336 | 0.013072 | 0.008387 | -0.007185 | 0.0057244 | 0.009055 | 0.0098607 | 0.011089 | 0.0045535 | 0.0044072
1834.002 | -0.008302 | 0.006321 | 0.006541 | 0.006026 | 0.007926 | 0.010758 | 0.012294 | 0.013078 | 0.008391 | -0.007229 | 0.0057677 | 0.0090959 | 0.0099017 | 0.011146 | 0.0045862 | 0.0044338
1834.967 | -0.008313 | 0.006313 | 0.006542 | 0.005957 | 0.007851 | 0.010828 | 0.012323 | 0.01308 | 0.008352 | -0.007233 | 0.005809 | 0.0091092 | 0.0099175 | 0.01118 | 0.0045941 | 0.0044389
1835.931 | -0.008318 | 0.006324 | 0.006559 | 0.005929 | 0.007807 | 0.010902 | 0.012401 | 0.013083 | 0.008296 | -0.007203 | 0.0058574 | 0.0091302 | 0.0099451 | 0.011211 | 0.0046204 | 0.0044465
1836.895 | -0.008319 | 0.006307 | 0.006592 | 0.005954 | 0.007829 | 0.010912 | 0.012461 | 0.013079 | 0.00827 | -0.007181 | 0.0058917 | 0.0091528 | 0.0099853 | 0.011248 | 0.0046646 | 0.0044694
1837.859 | -0.00832 | 0.006238 | 0.006599 | 0.005985 | 0.007891 | 0.010818 | 0.012454 | 0.013063 | 0.008283 | -0.007203 | 0.0058927 | 0.009149 | 0.010009 | 0.011281 | 0.0046981 | 0.0044872
1838.823 | -0.008298 | 0.006148 | 0.006552 | 0.005977 | 0.007952 | 0.010677 | 0.012392 | 0.013044 | 0.008286 | -0.007245 | 0.005877 | 0.0091235 | 0.010007 | 0.011298 | 0.0047174 | 0.0044779
1839.788 | -0.008241 | 0.006099 | 0.006493 | 0.005938 | 0.007991 | 0.010592 | 0.01232 | 0.013035 | 0.008237 | -0.007244 | 0.0058747 | 0.0091035 | 0.0099948 | 0.011306 | 0.0047401 | 0.004455
1840.752 | -0.008194 | 0.006112 | 0.006479 | 0.005907 | 0.008006 | 0.010602 | 0.012269 | 0.013049 | 0.008169 | -0.007187 | 0.0058747 | 0.0090756 | 0.0099536 | 0.011304 | 0.0047456 | 0.0044427
1841.716 | -0.008228 | 0.006149 | 0.006498 | 0.005919 | 0.008015 | 0.010658 | 0.012253 | 0.013087 | 0.008174 | -0.007139 | 0.0058268 | 0.0089876 | 0.0098374 | 0.011274 | 0.0046757 | 0.0044335
1842.681 | -0.008334 | 0.006169 | 0.006487 | 0.005984 | 0.008039 | 0.010705 | 0.012281 | 0.013134 | 0.008294 | -0.00715 | 0.005714 | 0.0088392 | 0.0096594 | 0.011207 | 0.0045249 | 0.0043997
1843.645 | -0.00842 | 0.006163 | 0.006415 | 0.006076 | 0.008073 | 0.010726 | 0.012338 | 0.013149 | 0.008458 | -0.007188 | 0.0055972 | 0.0087232 | 0.0095313 | 0.01114 | 0.0043871 | 0.0043483
1844.609 | -0.008419 | 0.006156 | 0.006322 | 0.006132 | 0.008073 | 0.010719 | 0.012367 | 0.013096 | 0.008542 | -0.007191 | 0.0055597 | 0.008733 | 0.0095572 | 0.011131 | 0.0043673 | 0.0043238
1845.573 | -0.008363 | 0.006159 | 0.006267 | 0.0061 | 0.00801 | 0.010686 | 0.01233 | 0.012988 | 0.008502 | -0.007158 | 0.005619 | 0.0088554 | 0.00971 | 0.011189 | 0.0044652 | 0.0043491
1846.537 | -0.00833 | 0.006169 | 0.006274 | 0.005998 | 0.007923 | 0.010649 | 0.01227 | 0.01289 | 0.008408 | -0.007149 | 0.0057181 | 0.0089941 | 0.0098638 | 0.011261 | 0.0045848 | 0.0043946
1847.502 | -0.008353 | 0.006169 | 0.006326 | 0.005901 | 0.007883 | 0.010634 | 0.012273 | 0.012857 | 0.008349 | -0.007195 | 0.005797 | 0.009077 | 0.0099385 | 0.011295 | 0.0046533 | 0.0044216
1848.466 | -0.008416 | 0.006138 | 0.006385 | 0.005859 | 0.007912 | 0.010637 | 0.012358 | 0.01288 | 0.008345 | -0.007277 | 0.0058433 | 0.0091035 | 0.0099572 | 0.011292 | 0.0046821 | 0.0044265
1849.43 | -0.008496 | 0.006058 | 0.006416 | 0.005853 | 0.007962 | 0.010623 | 0.012446 | 0.012904 | 0.008347 | -0.007362 | 0.0058777 | 0.009106 | 0.0099772 | 0.011285 | 0.0047114 | 0.0044282
1850.395 | -0.008572 | 0.005946 | 0.006404 | 0.005844 | 0.007989 | 0.010583 | 0.012452 | 0.0129 | 0.008309 | -0.007428 | 0.0059154 | 0.0091108 | 0.010016 | 0.011287 | 0.0047447 | 0.0044342
1851.359 | -0.008614 | 0.005869 | 0.006363 | 0.005814 | 0.007991 | 0.010539 | 0.012371 | 0.012892 | 0.008233 | -0.007455 | 0.0059519 | 0.0091326 | 0.010064 | 0.011294 | 0.0047585 | 0.0044402
1852.323 | -0.008603 | 0.005889 | 0.006328 | 0.005765 | 0.007982 | 0.01052 | 0.012275 | 0.01292 | 0.008166 | -0.007434 | 0.0059743 | 0.0091675 | 0.010114 | 0.011308 | 0.00475 | 0.0044465
1853.287 | -0.008559 | 0.005983 | 0.006332 | 0.005701 | 0.007961 | 0.01053 | 0.012239 | 0.012997 | 0.008155 | -0.007395 | 0.0059732 | 0.0091858 | 0.010161 | 0.011341 | 0.0047433 | 0.0044552
1854.251 | -0.00853 | 0.00606 | 0.006397 | 0.005651 | 0.007933 | 0.010571 | 0.012295 | 0.013103 | 0.00821 | -0.007381 | 0.0059515 | 0.0091574 | 0.010184 | 0.011381 | 0.0047529 | 0.0044585
1855.216 | -0.008536 | 0.006044 | 0.006514 | 0.005665 | 0.00794 | 0.010652 | 0.012421 | 0.013221 | 0.00828 | -0.007402 | 0.0059298 | 0.0090982 | 0.01017 | 0.011409 | 0.0047683 | 0.0044533
1856.18 | -0.008562 | 0.005948 | 0.006618 | 0.005756 | 0.008013 | 0.010755 | 0.012552 | 0.013335 | 0.008286 | -0.007431 | 0.0059322 | 0.0090624 | 0.010141 | 0.011418 | 0.0047743 | 0.0044539
1857.144 | -0.008602 | 0.005848 | 0.006621 | 0.005871 | 0.008124 | 0.01083 | 0.012616 | 0.013415 | 0.008199 | -0.007457 | 0.0059619 | 0.0090817 | 0.010129 | 0.011422 | 0.0047708 | 0.004473
1858.109 | -0.00867 | 0.005801 | 0.006503 | 0.005938 | 0.008204 | 0.010843 | 0.012585 | 0.013412 | 0.008073 | -0.007496 | 0.0059981 | 0.0091333 | 0.010139 | 0.011431 | 0.0047694 | 0.0044981
1859.073 | -0.008759 | 0.00579 | 0.006342 | 0.005929 | 0.008211 | 0.010809 | 0.012475 | 0.013303 | 0.007994 | -0.007555 | 0.0060206 | 0.0091787 | 0.010152 | 0.011443 | 0.0047812 | 0.0045116
1860.037 | -0.008824 | 0.005768 | 0.006241 | 0.005869 | 0.008169 | 0.01077 | 0.012333 | 0.013126 | 0.007998 | -0.007615 | 0.0060327 | 0.0092109 | 0.010153 | 0.011454 | 0.0048086 | 0.0045221
1861.001 | -0.008834 | 0.005715 | 0.006232 | 0.005799 | 0.008131 | 0.010757 | 0.01222 | 0.012977 | 0.008053 | -0.007651 | 0.006046 | 0.0092432 | 0.01014 | 0.011462 | 0.0048415 | 0.0045539
1861.965 | -0.008819 | 0.005663 | 0.006272 | 0.005754 | 0.008133 | 0.010779 | 0.012195 | 0.012943 | 0.008114 | -0.007654 | 0.0060561 | 0.0092662 | 0.010114 | 0.011458 | 0.0048571 | 0.004603
1862.93 | -0.008835 | 0.005652 | 0.006311 | 0.005749 | 0.008171 | 0.010831 | 0.012261 | 0.013023 | 0.008156 | -0.007626 | 0.0060469 | 0.0092518 | 0.010079 | 0.011432 | 0.0048362 | 0.0046355
1863.894 | -0.008884 | 0.005682 | 0.006328 | 0.005767 | 0.008207 | 0.010884 | 0.01234 | 0.013126 | 0.008174 | -0.007573 | 0.0060203 | 0.0091949 | 0.010055 | 0.0114 | 0.0047857 | 0.0046291
1864.858 | -0.008906 | 0.005723 | 0.006331 | 0.005778 | 0.008203 | 0.010909 | 0.012347 | 0.013158 | 0.008173 | -0.007517 | 0.0059975 | 0.0091235 | 0.010052 | 0.011387 | 0.0047322 | 0.0045938
1865.823 | -0.008866 | 0.005762 | 0.006343 | 0.005779 | 0.00816 | 0.010903 | 0.012295 | 0.013112 | 0.008185 | -0.007485 | 0.0059822 | 0.0090524 | 0.010035 | 0.01138 | 0.0046859 | 0.0045432
1866.787 | -0.008815 | 0.005802 | 0.006389 | 0.005784 | 0.008117 | 0.010894 | 0.012277 | 0.013061 | 0.008239 | -0.007491 | 0.0059481 | 0.0089593 | 0.0099499 | 0.011336 | 0.004629 | 0.0044742
1867.751 | -0.008838 | 0.005821 | 0.006454 | 0.005779 | 0.008096 | 0.010897 | 0.01233 | 0.013056 | 0.008313 | -0.007527 | 0.0058811 | 0.0088361 | 0.0098045 | 0.011246 | 0.0045568 | 0.0043914
1868.715 | -0.008933 | 0.005781 | 0.006486 | 0.00574 | 0.008075 | 0.010888 | 0.012395 | 0.013076 | 0.008336 | -0.007578 | 0.0058188 | 0.0087425 | 0.0096918 | 0.011178 | 0.0045102 | 0.0043271
1869.679 | -0.009005 | 0.005698 | 0.006469 | 0.005691 | 0.008039 | 0.01085 | 0.012423 | 0.013088 | 0.00829 | -0.007631 | 0.0058161 | 0.0087597 | 0.0096993 | 0.0112 | 0.0045344 | 0.0043116
1870.644 | -0.008965 | 0.005665 | 0.006465 | 0.005703 | 0.008034 | 0.010806 | 0.012444 | 0.013124 | 0.008255 | -0.007659 | 0.0058773 | 0.0088904 | 0.0098111 | 0.011301 | 0.0046143 | 0.0043365
1871.608 | -0.008826 | 0.005746 | 0.006548 | 0.005795 | 0.008112 | 0.01079 | 0.012495 | 0.01323 | 0.008319 | -0.007636 | 0.0059481 | 0.0090447 | 0.0099297 | 0.011398 | 0.0046839 | 0.0043716
1872.572 | -0.008679 | 0.005891 | 0.006704 | 0.00589 | 0.008243 | 0.010793 | 0.012543 | 0.013365 | 0.008448 | -0.007564 | 0.0059843 | 0.0091407 | 0.0099877 | 0.011439 | 0.0047094 | 0.0044073
1873.536 | -0.008599 | 0.005992 | 0.006836 | 0.005922 | 0.00833 | 0.010777 | 0.012538 | 0.013416 | 0.008505 | -0.007476 | 0.005994 | 0.0091767 | 0.0099991 | 0.011437 | 0.0047195 | 0.0044545
1874.501 | -0.00861 | 0.006002 | 0.006868 | 0.005912 | 0.008321 | 0.01073 | 0.012504 | 0.013339 | 0.008415 | -0.007415 | 0.0060034 | 0.0091883 | 0.010005 | 0.011425 | 0.0047443 | 0.0045053
1875.465 | -0.008696 | 0.005971 | 0.006807 | 0.005912 | 0.008268 | 0.010678 | 0.012505 | 0.013229 | 0.008259 | -0.007406 | 0.006015 | 0.0091818 | 0.010017 | 0.011401 | 0.0047673 | 0.0045304
1876.429 | -0.008817 | 0.005956 | 0.006711 | 0.005908 | 0.008242 | 0.01065 | 0.012545 | 0.013204 | 0.008167 | -0.007449 | 0.0060197 | 0.0091506 | 0.010026 | 0.01136 | 0.0047612 | 0.0045202
1877.393 | -0.008913 | 0.005953 | 0.006631 | 0.00586 | 0.008247 | 0.010644 | 0.012572 | 0.013272 | 0.00818 | -0.007516 | 0.0060263 | 0.0091232 | 0.010039 | 0.011327 | 0.0047385 | 0.004504
1878.358 | -0.008942 | 0.005928 | 0.006595 | 0.005792 | 0.00824 | 0.010646 | 0.012565 | 0.013347 | 0.008234 | -0.007576 | 0.0060458 | 0.0091404 | 0.010062 | 0.011337 | 0.0047325 | 0.0045118
1879.322 | -0.008921 | 0.005864 | 0.006602 | 0.00577 | 0.008211 | 0.010648 | 0.012546 | 0.013377 | 0.008249 | -0.007616 | 0.0060639 | 0.0091933 | 0.010084 | 0.011385 | 0.0047479 | 0.0045333
1880.286 | -0.008915 | 0.005774 | 0.006618 | 0.005791 | 0.008191 | 0.010657 | 0.012514 | 0.013385 | 0.008206 | -0.007649 | 0.0060546 | 0.0092296 | 0.010087 | 0.011434 | 0.0047636 | 0.0045347
1881.25 | -0.008968 | 0.005681 | 0.006609 | 0.005784 | 0.008189 | 0.010674 | 0.012441 | 0.013387 | 0.008128 | -0.007693 | 0.0060177 | 0.0092221 | 0.010072 | 0.011448 | 0.0047694 | 0.0045014
1882.215 | -0.00906 | 0.005614 | 0.006571 | 0.005717 | 0.008172 | 0.010695 | 0.012344 | 0.013352 | 0.008058 | -0.007748 | 0.0059778 | 0.0091921 | 0.010056 | 0.011429 | 0.0047699 | 0.004451
1883.179 | -0.009134 | 0.00559 | 0.006518 | 0.005645 | 0.008122 | 0.010703 | 0.012299 | 0.013266 | 0.008024 | -0.007803 | 0.0059471 | 0.009166 | 0.010044 | 0.011393 | 0.0047604 | 0.0044081
1884.143 | -0.009151 | 0.005602 | 0.006437 | 0.005622 | 0.00807 | 0.010685 | 0.012351 | 0.013177 | 0.008024 | -0.007852 | 0.0059215 | 0.0091468 | 0.010032 | 0.01136 | 0.0047358 | 0.0043876
1885.107 | -0.009111 | 0.005624 | 0.006308 | 0.005636 | 0.008062 | 0.010652 | 0.012456 | 0.013143 | 0.008023 | -0.007883 | 0.0059005 | 0.0091274 | 0.010018 | 0.011341 | 0.004707 | 0.0043933
1886.072 | -0.009054 | 0.005634 | 0.006164 | 0.005652 | 0.00811 | 0.010645 | 0.012539 | 0.013153 | 0.007997 | -0.007874 | 0.0058886 | 0.0090981 | 0.01 | 0.011332 | 0.0046817 | 0.0044161
1887.036 | -0.009048 | 0.00562 | 0.006094 | 0.005661 | 0.008182 | 0.010703 | 0.01257 | 0.013168 | 0.007971 | -0.007831 | 0.0058786 | 0.0090393 | 0.009964 | 0.011312 | 0.0046405 | 0.004432
1888 | -0.009137 | 0.005584 | 0.006157 | 0.005673 | 0.008235 | 0.010812 | 0.012588 | 0.013204 | 0.007984 | -0.0078 | 0.0058538 | 0.0089426 | 0.0099057 | 0.011264 | 0.0045643 | 0.0044134
1888.964 | -0.009288 | 0.005562 | 0.006313 | 0.005677 | 0.008235 | 0.010905 | 0.012636 | 0.013303 | 0.008032 | -0.007824 | 0.0058183 | 0.0088453 | 0.0098527 | 0.01119 | 0.0044836 | 0.0043576
1889.929 | -0.009397 | 0.005611 | 0.006455 | 0.005653 | 0.008176 | 0.010921 | 0.012715 | 0.013429 | 0.008072 | -0.007889 | 0.0057966 | 0.0088071 | 0.0098399 | 0.011119 | 0.0044556 | 0.0042903
1890.893 | -0.009396 | 0.005727 | 0.006496 | 0.005611 | 0.008077 | 0.010857 | 0.012779 | 0.013471 | 0.008084 | -0.007941 | 0.0058026 | 0.0088414 | 0.009864 | 0.011087 | 0.0044902 | 0.0042397
1891.857 | -0.009329 | 0.005818 | 0.006441 | 0.005584 | 0.007973 | 0.010768 | 0.012773 | 0.01339 | 0.008086 | -0.007943 | 0.0058224 | 0.0089006 | 0.0098849 | 0.011109 | 0.0045359 | 0.0042131
1892.821 | -0.009308 | 0.005805 | 0.006386 | 0.005584 | 0.007906 | 0.010711 | 0.012695 | 0.01329 | 0.008093 | -0.007907 | 0.005838 | 0.0089342 | 0.0098766 | 0.011163 | 0.0045441 | 0.0042006
1893.786 | -0.009384 | 0.005746 | 0.006424 | 0.005588 | 0.007912 | 0.010703 | 0.012604 | 0.013287 | 0.008081 | -0.007855 | 0.0058396 | 0.0089275 | 0.0098524 | 0.011204 | 0.0045138 | 0.0041891
1894.75 | -0.009503 | 0.005778 | 0.006546 | 0.00556 | 0.008003 | 0.010724 | 0.012554 | 0.013368 | 0.008025 | -0.007813 | 0.0058187 | 0.0088845 | 0.0098384 | 0.011188 | 0.0044694 | 0.0041683
1895.714 | -0.009584 | 0.005924 | 0.006637 | 0.005501 | 0.008132 | 0.01074 | 0.012531 | 0.013414 | 0.007936 | -0.007804 | 0.0057691 | 0.0088109 | 0.0098363 | 0.011117 | 0.0044269 | 0.0041379
1896.678 | -0.009606 | 0.006043 | 0.006606 | 0.005463 | 0.008207 | 0.010733 | 0.012491 | 0.013371 | 0.007853 | -0.007838 | 0.0057056 | 0.008734 | 0.0098297 | 0.011036 | 0.0043975 | 0.0041132
1897.643 | -0.00959 | 0.005998 | 0.006496 | 0.005506 | 0.008176 | 0.010702 | 0.012439 | 0.013301 | 0.007795 | -0.007898 | 0.0056641 | 0.0087003 | 0.0098116 | 0.010997 | 0.0043965 | 0.004113
1898.607 | -0.009554 | 0.005811 | 0.006422 | 0.005606 | 0.008095 | 0.01066 | 0.012426 | 0.013279 | 0.007758 | -0.007958 | 0.0056642 | 0.0087271 | 0.0097919 | 0.011015 | 0.004428 | 0.0041344
1899.571 | -0.0095 | 0.005604 | 0.006423 | 0.00567 | 0.00808 | 0.010624 | 0.012479 | 0.013316 | 0.007746 | -0.008023 | 0.0056845 | 0.0087825 | 0.0097832 | 0.011069 | 0.0044731 | 0.0041498
1900.535 | -0.009461 | 0.00546 | 0.006444 | 0.005636 | 0.0082 | 0.010623 | 0.012567 | 0.013392 | 0.007782 | -0.008107 | 0.0056883 | 0.0088251 | 0.0097861 | 0.01112 | 0.0045067 | 0.0041392
1901.5 | -0.009488 | 0.005381 | 0.006454 | 0.005554 | 0.008405 | 0.01067 | 0.012656 | 0.013507 | 0.007882 | -0.008182 | 0.0056685 | 0.0088482 | 0.0097974 | 0.01115 | 0.0045184 | 0.0041185
1902.464 | -0.009599 | 0.005361 | 0.006486 | 0.005505 | 0.008569 | 0.010732 | 0.012718 | 0.013635 | 0.008013 | -0.008196 | 0.0056532 | 0.0088649 | 0.0098192 | 0.011171 | 0.0045155 | 0.0041262
1903.428 | -0.00975 | 0.005395 | 0.006547 | 0.005492 | 0.008582 | 0.010735 | 0.012715 | 0.01369 | 0.008101 | -0.008146 | 0.005677 | 0.0088826 | 0.009856 | 0.011212 | 0.0045198 | 0.0041799
1904.392 | -0.009883 | 0.005447 | 0.006562 | 0.005451 | 0.008422 | 0.010647 | 0.012612 | 0.013602 | 0.008079 | -0.0081 | 0.0057521 | 0.0089103 | 0.0099034 | 0.011283 | 0.0045601 | 0.0042656
1905.357 | -0.009973 | 0.005468 | 0.006465 | 0.005376 | 0.008173 | 0.010537 | 0.012447 | 0.013413 | 0.00795 | -0.008118 | 0.0058599 | 0.0089665 | 0.0099512 | 0.011366 | 0.0046434 | 0.0043575
1906.321 | -0.010018 | 0.005459 | 0.006307 | 0.005331 | 0.007982 | 0.010525 | 0.012313 | 0.013258 | 0.00779 | -0.008194 | 0.0059646 | 0.009051 | 0.0099963 | 0.011427 | 0.0047303 | 0.004438
1907.285 | -0.010007 | 0.005456 | 0.006204 | 0.005359 | 0.007942 | 0.01063 | 0.012265 | 0.013228 | 0.007685 | -0.008301 | 0.0060404 | 0.0091336 | 0.010045 | 0.011463 | 0.00477 | 0.0044954
1908.25 | -0.009944 | 0.005461 | 0.006208 | 0.005422 | 0.008014 | 0.010733 | 0.012268 | 0.013296 | 0.00766 | -0.008434 | 0.0060915 | 0.0091856 | 0.010096 | 0.011495 | 0.0047639 | 0.0045219
1909.214 | -0.009881 | 0.005432 | 0.006274 | 0.005453 | 0.00808 | 0.010714 | 0.01227 | 0.013377 | 0.007684 | -0.008592 | 0.0061376 | 0.0092129 | 0.01013 | 0.011532 | 0.004767 | 0.0045201
1910.178 | -0.009895 | 0.005345 | 0.006338 | 0.005427 | 0.00808 | 0.010601 | 0.01227 | 0.013431 | 0.007729 | -0.008731 | 0.0061813 | 0.00923 | 0.010135 | 0.011565 | 0.0048175 | 0.0045039
1911.142 | -0.010014 | 0.00523 | 0.006386 | 0.005351 | 0.008064 | 0.010522 | 0.01229 | 0.013475 | 0.007791 | -0.008792 | 0.0062023 | 0.0092294 | 0.010126 | 0.01158 | 0.0048914 | 0.0044879
1912.106 | -0.010178 | 0.005129 | 0.006449 | 0.00527 | 0.008109 | 0.01054 | 0.012335 | 0.013533 | 0.007861 | -0.008769 | 0.0061887 | 0.0091985 | 0.010128 | 0.011585 | 0.004943 | 0.0044785
1913.071 | -0.010287 | 0.005059 | 0.006547 | 0.005259 | 0.008221 | 0.010597 | 0.012403 | 0.013588 | 0.007913 | -0.008712 | 0.0061613 | 0.0091555 | 0.010139 | 0.011598 | 0.0049618 | 0.0044788
1914.035 | -0.010277 | 0.005032 | 0.006652 | 0.005368 | 0.008338 | 0.010635 | 0.012503 | 0.013595 | 0.007945 | -0.008672 | 0.0061499 | 0.0091287 | 0.010133 | 0.01162 | 0.0049627 | 0.0044911
1914.999 | -0.01016 | 0.005072 | 0.006703 | 0.005532 | 0.008404 | 0.010681 | 0.012624 | 0.013533 | 0.007989 | -0.008663 | 0.0061543 | 0.0091137 | 0.010096 | 0.011641 | 0.0049439 | 0.0045094
1915.964 | -0.010019 | 0.005177 | 0.006656 | 0.005609 | 0.008407 | 0.010773 | 0.012708 | 0.01344 | 0.008054 | -0.008664 | 0.0061491 | 0.0090838 | 0.01005 | 0.011652 | 0.0048893 | 0.0045207
1916.928 | -0.009955 | 0.005284 | 0.00654 | 0.005541 | 0.008374 | 0.01087 | 0.01271 | 0.01339 | 0.008102 | -0.00865 | 0.0061307 | 0.0090458 | 0.010026 | 0.011659 | 0.0048083 | 0.00452
1917.892 | -0.010022 | 0.005313 | 0.006436 | 0.005407 | 0.008347 | 0.010898 | 0.012644 | 0.01342 | 0.008084 | -0.008616 | 0.0061356 | 0.0090492 | 0.010037 | 0.01168 | 0.004744 | 0.0045163
1918.856 | -0.010181 | 0.005243 | 0.006379 | 0.005294 | 0.008348 | 0.010844 | 0.012549 | 0.013484 | 0.008003 | -0.008576 | 0.0061976 | 0.0091194 | 0.010072 | 0.011728 | 0.0047318 | 0.0045161
1919.82 | -0.010327 | 0.005126 | 0.006329 | 0.005187 | 0.008343 | 0.010741 | 0.012435 | 0.013503 | 0.007887 | -0.008553 | 0.0063001 | 0.0092132 | 0.010115 | 0.011789 | 0.0047723 | 0.004515
1920.785 | -0.010372 | 0.005038 | 0.006231 | 0.005054 | 0.008268 | 0.010603 | 0.012305 | 0.013458 | 0.007744 | -0.008538 | 0.0063905 | 0.0092659 | 0.010157 | 0.011832 | 0.0048462 | 0.0045119
1921.749 | -0.010292 | 0.005029 | 0.006096 | 0.004961 | 0.008115 | 0.010436 | 0.01221 | 0.013402 | 0.007574 | -0.008498 | 0.0064415 | 0.0092721 | 0.010205 | 0.01185 | 0.0049389 | 0.0045239
1922.713 | -0.010114 | 0.005102 | 0.005992 | 0.005 | 0.007958 | 0.010301 | 0.012208 | 0.013392 | 0.007416 | -0.008412 | 0.0064671 | 0.0092861 | 0.010271 | 0.011871 | 0.0050361 | 0.0045654
1923.677 | -0.009888 | 0.005208 | 0.005977 | 0.005148 | 0.007906 | 0.010278 | 0.012299 | 0.013434 | 0.007337 | -0.008324 | 0.0064807 | 0.0093392 | 0.010346 | 0.011917 | 0.0051076 | 0.0046203
1924.642 | -0.009683 | 0.005267 | 0.006057 | 0.005284 | 0.007997 | 0.010374 | 0.012427 | 0.013501 | 0.007372 | -0.008309 | 0.0064678 | 0.0093902 | 0.010392 | 0.011962 | 0.0051248 | 0.004655
1925.606 | -0.009571 | 0.005239 | 0.006195 | 0.005337 | 0.00819 | 0.010517 | 0.012547 | 0.013583 | 0.00751 | -0.008396 | 0.0064226 | 0.0093824 | 0.010392 | 0.011972 | 0.0050944 | 0.0046631
1926.57 | -0.00959 | 0.005168 | 0.006332 | 0.005329 | 0.008407 | 0.01066 | 0.012641 | 0.013677 | 0.007708 | -0.008537 | 0.0063796 | 0.0093286 | 0.010389 | 0.011963 | 0.0050616 | 0.0046742
1927.534 | -0.009724 | 0.005129 | 0.006407 | 0.00528 | 0.008565 | 0.010799 | 0.012685 | 0.013742 | 0.007906 | -0.008661 | 0.0063733 | 0.0092997 | 0.010428 | 0.01199 | 0.0050612 | 0.0047123
1928.499 | -0.009934 | 0.005121 | 0.006386 | 0.005167 | 0.008594 | 0.010894 | 0.012644 | 0.013718 | 0.008018 | -0.008748 | 0.0063803 | 0.0093284 | 0.010481 | 0.012052 | 0.005079 | 0.0047572
1929.463 | -0.010185 | 0.005058 | 0.00628 | 0.005012 | 0.00847 | 0.010861 | 0.012534 | 0.013577 | 0.007983 | -0.008846 | 0.0063487 | 0.0093697 | 0.010481 | 0.012089 | 0.0050785 | 0.0047662
1930.427 | -0.01042 | 0.0049 | 0.006152 | 0.004919 | 0.008252 | 0.010696 | 0.01245 | 0.01337 | 0.007832 | -0.009001 | 0.0062775 | 0.0093675 | 0.010419 | 0.012061 | 0.0050554 | 0.0047212
1931.391 | -0.010567 | 0.004723 | 0.006101 | 0.00498 | 0.00806 | 0.010523 | 0.012504 | 0.013204 | 0.007681 | -0.009182 | 0.0062237 | 0.0093252 | 0.010358 | 0.012006 | 0.0050412 | 0.0046418
1932.356 | -0.010585 | 0.004621 | 0.006198 | 0.005163 | 0.007988 | 0.010466 | 0.012723 | 0.013166 | 0.00762 | -0.009312 | 0.0062239 | 0.0092854 | 0.010343 | 0.011981 | 0.0050529 | 0.004561
1933.32 | -0.010512 | 0.004588 | 0.006396 | 0.005336 | 0.008033 | 0.010518 | 0.012995 | 0.013265 | 0.007639 | -0.009345 | 0.0062533 | 0.0092659 | 0.010349 | 0.011989 | 0.0050685 | 0.0045011
1934.284 | -0.010408 | 0.004568 | 0.006518 | 0.005386 | 0.008104 | 0.010594 | 0.013133 | 0.013423 | 0.007676 | -0.009304 | 0.0062724 | 0.0092495 | 0.010336 | 0.011986 | 0.0050589 | 0.0044681
1935.248 | -0.010304 | 0.004587 | 0.006421 | 0.005308 | 0.008112 | 0.010651 | 0.013022 | 0.01353 | 0.007694 | -0.009227 | 0.0062772 | 0.0092204 | 0.010299 | 0.01194 | 0.0050222 | 0.0044521
1936.213 | -0.010231 | 0.004726 | 0.006163 | 0.005189 | 0.008051 | 0.010697 | 0.012729 | 0.01353 | 0.007693 | -0.009116 | 0.0062772 | 0.0091839 | 0.010244 | 0.011855 | 0.0049736 | 0.0044358
1937.177 | -0.010254 | 0.004948 | 0.00596 | 0.005135 | 0.008002 | 0.010715 | 0.012447 | 0.013447 | 0.007663 | -0.008979 | 0.0062752 | 0.0091579 | 0.010175 | 0.011765 | 0.0049318 | 0.0044174
1938.141 | -0.01041 | 0.005075 | 0.005953 | 0.005174 | 0.008031 | 0.010672 | 0.012318 | 0.01334 | 0.00759 | -0.008884 | 0.0062857 | 0.0091616 | 0.010129 | 0.011729 | 0.0049242 | 0.0044253
1939.105 | -0.010638 | 0.004983 | 0.00609 | 0.005228 | 0.008104 | 0.010595 | 0.012331 | 0.013249 | 0.007503 | -0.008911 | 0.0063382 | 0.0092018 | 0.010167 | 0.011796 | 0.0049764 | 0.0044931
1940.07 | -0.010816 | 0.004748 | 0.006228 | 0.005195 | 0.008134 | 0.010557 | 0.012398 | 0.013183 | 0.007466 | -0.009054 | 0.0064228 | 0.0092531 | 0.010285 | 0.011942 | 0.0050726 | 0.0046142
1941.034 | -0.010893 | 0.004532 | 0.006287 | 0.005058 | 0.008089 | 0.010578 | 0.012455 | 0.013152 | 0.007497 | -0.00922 | 0.0064685 | 0.0092654 | 0.01038 | 0.012068 | 0.0051507 | 0.0047307
1941.998 | -0.010912 | 0.004403 | 0.006256 | 0.004897 | 0.008018 | 0.010596 | 0.012468 | 0.013148 | 0.007528 | -0.009344 | 0.0064172 | 0.0092193 | 0.010364 | 0.012104 | 0.0051632 | 0.0047768
1942.962 | -0.010925 | 0.004327 | 0.00615 | 0.004795 | 0.007963 | 0.01055 | 0.012419 | 0.013141 | 0.007481 | -0.00946 | 0.0062931 | 0.0091475 | 0.010259 | 0.012066 | 0.0051205 | 0.0047296
1943.927 | -0.010939 | 0.004284 | 0.006013 | 0.004763 | 0.007904 | 0.010445 | 0.012333 | 0.013103 | 0.007358 | -0.009626 | 0.0061748 | 0.0090899 | 0.010151 | 0.012015 | 0.0050619 | 0.0046224
1944.891 | -0.010968 | 0.004292 | 0.005904 | 0.00475 | 0.007809 | 0.010323 | 0.012281 | 0.01306 | 0.007222 | -0.009843 | 0.006115 | 0.0090498 | 0.010087 | 0.011983 | 0.0050092 | 0.004513
1945.855 | -0.011042 | 0.004355 | 0.005824 | 0.004698 | 0.007706 | 0.01023 | 0.012287 | 0.013065 | 0.007109 | -0.010054 | 0.006121 | 0.0090176 | 0.010066 | 0.011968 | 0.0049756 | 0.0044456
1946.819 | -0.011145 | 0.004438 | 0.005702 | 0.004607 | 0.007663 | 0.010205 | 0.012286 | 0.013137 | 0.007007 | -0.010204 | 0.0061804 | 0.0090071 | 0.010085 | 0.011971 | 0.004983 | 0.0044295
1947.784 | -0.011204 | 0.0045 | 0.005531 | 0.004542 | 0.007731 | 0.010272 | 0.012248 | 0.013236 | 0.00694 | -0.01026 | 0.006262 | 0.0090289 | 0.010126 | 0.011984 | 0.0050285 | 0.0044456
1948.748 | -0.011179 | 0.004489 | 0.005434 | 0.004581 | 0.00791 | 0.010386 | 0.012268 | 0.013314 | 0.00698 | -0.010205 | 0.0063169 | 0.0090602 | 0.010138 | 0.011976 | 0.0050633 | 0.0044723
1949.712 | -0.011114 | 0.004352 | 0.005503 | 0.004706 | 0.008124 | 0.010436 | 0.012441 | 0.013352 | 0.007142 | -0.010069 | 0.006323 | 0.0090768 | 0.010092 | 0.011935 | 0.0050517 | 0.0045046
1950.676 | -0.011058 | 0.00412 | 0.005628 | 0.004783 | 0.008241 | 0.01033 | 0.012664 | 0.013334 | 0.007304 | -0.009921 | 0.0063151 | 0.0090919 | 0.010029 | 0.011904 | 0.0050274 | 0.0045428
1951.641 | -0.011001 | 0.003926 | 0.005628 | 0.004707 | 0.008174 | 0.010107 | 0.012722 | 0.013242 | 0.007317 | -0.009821 | 0.006339 | 0.0091209 | 0.010005 | 0.011925 | 0.0050402 | 0.0045752
1952.605 | -0.010937 | 0.003863 | 0.005505 | 0.004552 | 0.008015 | 0.009919 | 0.012565 | 0.013108 | 0.00718 | -0.009801 | 0.0063951 | 0.0091409 | 0.010011 | 0.011977 | 0.0050757 | 0.0045848
1953.569 | -0.010945 | 0.003854 | 0.005443 | 0.004484 | 0.007965 | 0.009889 | 0.012351 | 0.013015 | 0.00703 | -0.009904 | 0.0064551 | 0.0091271 | 0.010008 | 0.012006 | 0.0050822 | 0.0045722
1954.533 | -0.011113 | 0.003766 | 0.005542 | 0.004536 | 0.00809 | 0.009991 | 0.012228 | 0.012998 | 0.006964 | -0.010187 | 0.0065072 | 0.0091072 | 0.010005 | 0.012012 | 0.0050627 | 0.0045594
1955.498 | -0.011405 | 0.003603 | 0.005703 | 0.004562 | 0.00822 | 0.010064 | 0.012177 | 0.012989 | 0.006952 | -0.010605 | 0.0065371 | 0.0091096 | 0.010019 | 0.012028 | 0.0050601 | 0.0045538
1956.462 | -0.011673 | 0.003481 | 0.005788 | 0.00445 | 0.008154 | 0.009977 | 0.012136 | 0.012905 | 0.00693 | -0.010967 | 0.0065056 | 0.0090936 | 0.01001 | 0.01204 | 0.005066 | 0.0045344
1957.426 | -0.0118 | 0.003439 | 0.005785 | 0.004276 | 0.007919 | 0.009756 | 0.012142 | 0.012794 | 0.006903 | -0.011075 | 0.0064026 | 0.0089963 | 0.0099338 | 0.012013 | 0.0050153 | 0.0044828
1958.39 | -0.011799 | 0.003399 | 0.005759 | 0.004206 | 0.007727 | 0.009552 | 0.012255 | 0.012805 | 0.006909 | -0.01094 | 0.0063071 | 0.0088426 | 0.0098401 | 0.011965 | 0.0049069 | 0.0044234
1959.355 | -0.011771 | 0.00332 | 0.005735 | 0.004269 | 0.007713 | 0.00949 | 0.012401 | 0.013006 | 0.006929 | -0.010768 | 0.0063182 | 0.0087338 | 0.0098386 | 0.011971 | 0.0048461 | 0.0044066
1960.319 | -0.0118 | 0.003254 | 0.005697 | 0.004335 | 0.007799 | 0.00958 | 0.012433 | 0.013295 | 0.006902 | -0.010724 | 0.0064173 | 0.0087116 | 0.0099298 | 0.012044 | 0.0049098 | 0.0044431
1961.283 | -0.011893 | 0.003197 | 0.005649 | 0.004293 | 0.007839 | 0.009761 | 0.012321 | 0.013517 | 0.006806 | -0.010779 | 0.0064816 | 0.0087165 | 0.0099882 | 0.012096 | 0.0050281 | 0.0044787
1962.247 | -0.011979 | 0.003071 | 0.005618 | 0.004158 | 0.007792 | 0.009969 | 0.012168 | 0.013597 | 0.00667 | -0.010818 | 0.0064392 | 0.008694 | 0.009934 | 0.012042 | 0.0050726 | 0.0044517
1963.212 | -0.011982 | 0.002891 | 0.005629 | 0.004026 | 0.007729 | 0.01013 | 0.012082 | 0.013543 | 0.006558 | -0.01078 | 0.0063417 | 0.0086589 | 0.009834 | 0.011901 | 0.0050192 | 0.0043659
1964.176 | -0.011909 | 0.002815 | 0.005705 | 0.003984 | 0.007754 | 0.010171 | 0.012094 | 0.013406 | 0.006559 | -0.010672 | 0.0062788 | 0.0086371 | 0.0097986 | 0.011769 | 0.0049655 | 0.0042923
1965.14 | -0.011857 | 0.002912 | 0.005838 | 0.004057 | 0.007907 | 0.010098 | 0.012176 | 0.013257 | 0.00673 | -0.010528 | 0.0062766 | 0.0086166 | 0.0098422 | 0.011722 | 0.005001 | 0.004295
1966.104 | -0.01189 | 0.003022 | 0.005938 | 0.004192 | 0.008107 | 0.009998 | 0.012266 | 0.013155 | 0.006998 | -0.010411 | 0.006304 | 0.0085902 | 0.0098945 | 0.011766 | 0.0051145 | 0.0043711
1967.069 | -0.011936 | 0.002982 | 0.005895 | 0.004292 | 0.008182 | 0.009922 | 0.012282 | 0.013092 | 0.007153 | -0.010406 | 0.0063282 | 0.0085848 | 0.0099076 | 0.011858 | 0.0052238 | 0.0044633
1968.033 | -0.011875 | 0.002878 | 0.005711 | 0.004301 | 0.008032 | 0.009803 | 0.012172 | 0.013031 | 0.007038 | -0.01053 | 0.0063372 | 0.0086104 | 0.0099022 | 0.011947 | 0.0052614 | 0.0045164
1968.997 | -0.011719 | 0.002934 | 0.005521 | 0.004255 | 0.007751 | 0.009566 | 0.011969 | 0.013013 | 0.006723 | -0.010702 | 0.006327 | 0.0086218 | 0.0099136 | 0.011996 | 0.0052087 | 0.0045026
1969.961 | -0.011626 | 0.003184 | 0.005423 | 0.004228 | 0.00751 | 0.009273 | 0.011767 | 0.013121 | 0.006442 | -0.010835 | 0.0062981 | 0.0085702 | 0.009929 | 0.011993 | 0.005083 | 0.0044146
1970.926 | -0.011724 | 0.003411 | 0.005374 | 0.004242 | 0.007368 | 0.009084 | 0.011644 | 0.013316 | 0.006369 | -0.010927 | 0.0062468 | 0.0084657 | 0.0099 | 0.01194 | 0.0049268 | 0.0042712
1971.89 | -0.011975 | 0.003414 | 0.005306 | 0.004265 | 0.007274 | 0.009081 | 0.011626 | 0.013403 | 0.006504 | -0.01102 | 0.0061717 | 0.0083657 | 0.0098113 | 0.011857 | 0.0048071 | 0.0041342
1972.854 | -0.012246 | 0.003225 | 0.005252 | 0.004267 | 0.00723 | 0.009214 | 0.011691 | 0.013257 | 0.006741 | -0.011118 | 0.0060945 | 0.0083195 | 0.0097212 | 0.011792 | 0.0047915 | 0.0040756
1973.818 | -0.01244 | 0.00304 | 0.005305 | 0.004258 | 0.007334 | 0.009418 | 0.011801 | 0.013009 | 0.006966 | -0.011188 | 0.0060595 | 0.0083343 | 0.0097011 | 0.01179 | 0.0048836 | 0.0041053
1974.783 | -0.012525 | 0.003044 | 0.005479 | 0.004299 | 0.007644 | 0.009696 | 0.011971 | 0.012914 | 0.007106 | -0.011191 | 0.0060922 | 0.0083873 | 0.0097493 | 0.011855 | 0.0049989 | 0.0041686
1975.747 | -0.012465 | 0.003301 | 0.005711 | 0.00449 | 0.008086 | 0.01007 | 0.012293 | 0.013095 | 0.007186 | -0.011081 | 0.0061815 | 0.0084682 | 0.009808 | 0.011967 | 0.0050386 | 0.0042361
1976.711 | -0.012212 | 0.003744 | 0.005949 | 0.0049 | 0.008519 | 0.010509 | 0.012829 | 0.013503 | 0.007336 | -0.010824 | 0.0063175 | 0.0086069 | 0.0098622 | 0.012126 | 0.0050003 | 0.0043593
1977.675 | -0.011775 | 0.004225 | 0.006167 | 0.005434 | 0.008817 | 0.010922 | 0.013422 | 0.01403 | 0.007645 | -0.010503 | 0.0065027 | 0.0088245 | 0.0099521 | 0.012345 | 0.0049731 | 0.0045782
1978.64 | -0.011289 | 0.004596 | 0.006313 | 0.005831 | 0.008896 | 0.011206 | 0.013758 | 0.014537 | 0.007989 | -0.010303 | 0.0066916 | 0.0090504 | 0.010073 | 0.012568 | 0.0050165 | 0.0048177
1979.604 | -0.010961 | 0.004783 | 0.006337 | 0.005888 | 0.008767 | 0.011305 | 0.013695 | 0.014819 | 0.008127 | -0.010328 | 0.0067746 | 0.0091562 | 0.010149 | 0.012685 | 0.0050877 | 0.0049443
1980.568 | -0.01092 | 0.00479 | 0.006265 | 0.005653 | 0.008578 | 0.011255 | 0.013434 | 0.014736 | 0.007965 | -0.010468 | 0.0066869 | 0.0091047 | 0.010149 | 0.01266 | 0.0051117 | 0.0049163
1981.532 | -0.011114 | 0.004658 | 0.006173 | 0.005353 | 0.00849 | 0.011163 | 0.013263 | 0.01438 | 0.007666 | -0.010556 | 0.0065019 | 0.008999 | 0.010139 | 0.012583 | 0.0050757 | 0.0048128
1982.497 | -0.011354 | 0.004467 | 0.006111 | 0.005166 | 0.008497 | 0.011101 | 0.013235 | 0.014003 | 0.007451 | -0.01058 | 0.0063563 | 0.0089437 | 0.010185 | 0.012555 | 0.0050179 | 0.0047319
1983.461 | -0.011486 | 0.004324 | 0.006067 | 0.005105 | 0.008434 | 0.011029 | 0.013193 | 0.013763 | 0.007398 | -0.010634 | 0.0063199 | 0.0089312 | 0.01026 | 0.012579 | 0.0049716 | 0.0047152
1984.425 | -0.011523 | 0.004281 | 0.006026 | 0.005071 | 0.00821 | 0.010874 | 0.013033 | 0.013625 | 0.007422 | -0.010717 | 0.0063688 | 0.0089158 | 0.01031 | 0.012598 | 0.0049513 | 0.0047615
1985.389 | -0.011583 | 0.004284 | 0.005996 | 0.004985 | 0.007962 | 0.010666 | 0.012835 | 0.01352 | 0.007424 | -0.010703 | 0.0064551 | 0.0089287 | 0.01033 | 0.012594 | 0.0049612 | 0.0048475
1986.354 | -0.011705 | 0.004219 | 0.005982 | 0.004856 | 0.007903 | 0.010541 | 0.012713 | 0.01349 | 0.007396 | -0.010554 | 0.0065385 | 0.0090179 | 0.010335 | 0.01259 | 0.0049823 | 0.0049205
1987.318 | -0.011809 | 0.004031 | 0.005973 | 0.004767 | 0.008071 | 0.010592 | 0.012704 | 0.013593 | 0.007397 | -0.01043 | 0.0065712 | 0.0091223 | 0.010301 | 0.012594 | 0.0049721 | 0.0049228
1988.282 | -0.011822 | 0.003776 | 0.005964 | 0.004784 | 0.008304 | 0.010765 | 0.012802 | 0.013789 | 0.007473 | -0.010508 | 0.0065288 | 0.0091357 | 0.010221 | 0.012602 | 0.00492 | 0.0048623
1989.246 | -0.011786 | 0.00359 | 0.00596 | 0.004854 | 0.008406 | 0.010924 | 0.013005 | 0.013966 | 0.007592 | -0.010757 | 0.0064561 | 0.0090749 | 0.010173 | 0.012633 | 0.0048802 | 0.0048173
1990.211 | -0.01179 | 0.003587 | 0.00595 | 0.004832 | 0.008314 | 0.010966 | 0.013239 | 0.014043 | 0.007649 | -0.01098 | 0.0064205 | 0.009058 | 0.010234 | 0.012704 | 0.0049097 | 0.0048381
1991.175 | -0.011878 | 0.003735 | 0.005912 | 0.004648 | 0.008122 | 0.010867 | 0.013341 | 0.014008 | 0.007557 | -0.01106 | 0.006429 | 0.009113 | 0.01036 | 0.012774 | 0.0049898 | 0.0048728
1992.139 | -0.012044 | 0.003818 | 0.005877 | 0.004439 | 0.00801 | 0.010659 | 0.013228 | 0.013915 | 0.007371 | -0.01108 | 0.0064447 | 0.0091421 | 0.010441 | 0.012785 | 0.0050517 | 0.0048386
1993.103 | -0.012276 | 0.00362 | 0.005948 | 0.004433 | 0.008123 | 0.010414 | 0.013035 | 0.013879 | 0.007278 | -0.01118 | 0.006466 | 0.0090982 | 0.010438 | 0.012735 | 0.0050635 | 0.0047348
1994.068 | -0.012525 | 0.003175 | 0.006202 | 0.004703 | 0.008442 | 0.010226 | 0.012962 | 0.013988 | 0.007409 | -0.011364 | 0.0065242 | 0.0090725 | 0.010402 | 0.012679 | 0.0050487 | 0.0046426
1995.032 | -0.01269 | 0.002788 | 0.006541 | 0.005068 | 0.008748 | 0.010151 | 0.013024 | 0.01417 | 0.007677 | -0.011504 | 0.0065934 | 0.0091441 | 0.010378 | 0.012653 | 0.0050343 | 0.004625
1995.996 | -0.012708 | 0.002717 | 0.006698 | 0.005267 | 0.008786 | 0.010181 | 0.013047 | 0.014225 | 0.007828 | -0.011511 | 0.006598 | 0.0092501 | 0.010366 | 0.01265 | 0.0050285 | 0.00467
1996.96 | -0.012642 | 0.002894 | 0.006489 | 0.005191 | 0.008498 | 0.010273 | 0.012935 | 0.014044 | 0.007716 | -0.01145 | 0.0065256 | 0.0092835 | 0.010383 | 0.012659 | 0.005046 | 0.0047343
1997.925 | -0.012613 | 0.003039 | 0.006046 | 0.004963 | 0.00811 | 0.010413 | 0.012813 | 0.01375 | 0.007464 | -0.011451 | 0.0064556 | 0.0092369 | 0.010446 | 0.01267 | 0.0050903 | 0.0047875
1998.889 | -0.012668 | 0.002991 | 0.005721 | 0.0048 | 0.007921 | 0.010607 | 0.01286 | 0.013544 | 0.007327 | -0.011553 | 0.0064509 | 0.0091794 | 0.010508 | 0.012657 | 0.0051159 | 0.0048102
1999.853 | -0.012781 | 0.00282 | 0.005714 | 0.004823 | 0.008014 | 0.010823 | 0.013066 | 0.013473 | 0.007395 | -0.011689 | 0.0064768 | 0.0091467 | 0.010481 | 0.012597 | 0.0050559 | 0.0047773
2000.817 | -0.01295 | 0.002663 | 0.005854 | 0.004954 | 0.008181 | 0.010957 | 0.013241 | 0.013423 | 0.007495 | -0.011816 | 0.0064687 | 0.0091257 | 0.01036 | 0.012515 | 0.004904 | 0.0046743
2001.782 | -0.013199 | 0.002578 | 0.005836 | 0.005001 | 0.008166 | 0.010896 | 0.013232 | 0.01329 | 0.007401 | -0.011968 | 0.0064249 | 0.009101 | 0.01023 | 0.012454 | 0.0047367 | 0.0045219
2002.746 | -0.013468 | 0.002577 | 0.005579 | 0.004845 | 0.00793 | 0.010614 | 0.013046 | 0.013067 | 0.007105 | -0.012139 | 0.0063928 | 0.0090566 | 0.010155 | 0.012413 | 0.0046335 | 0.0043733
2003.71 | -0.013628 | 0.002662 | 0.005263 | 0.004531 | 0.007651 | 0.010222 | 0.012782 | 0.012809 | 0.006798 | -0.012227 | 0.0064026 | 0.0089749 | 0.010122 | 0.012374 | 0.0046176 | 0.0042948
2004.674 | -0.013621 | 0.002772 | 0.005046 | 0.004193 | 0.007485 | 0.009899 | 0.012527 | 0.012612 | 0.006632 | -0.012168 | 0.0064518 | 0.0088832 | 0.01011 | 0.012358 | 0.0046723 | 0.0043289
2005.639 | -0.013528 | 0.002789 | 0.004928 | 0.00394 | 0.007434 | 0.009775 | 0.012365 | 0.012622 | 0.006583 | -0.01207 | 0.0065224 | 0.0088571 | 0.010139 | 0.012415 | 0.0047744 | 0.0044596
2006.603 | -0.013441 | 0.002681 | 0.004892 | 0.003843 | 0.007446 | 0.009865 | 0.012375 | 0.01292 | 0.006586 | -0.012078 | 0.0065841 | 0.0089237 | 0.010218 | 0.012532 | 0.0048882 | 0.0046094
2007.567 | -0.013369 | 0.002558 | 0.005013 | 0.003941 | 0.007534 | 0.010087 | 0.01255 | 0.013385 | 0.006666 | -0.012165 | 0.0066038 | 0.0090081 | 0.010293 | 0.01263 | 0.0049688 | 0.0046961
2008.531 | -0.013312 | 0.002514 | 0.005296 | 0.004176 | 0.007706 | 0.01033 | 0.012747 | 0.013753 | 0.006884 | -0.012199 | 0.0065871 | 0.0090409 | 0.010318 | 0.012665 | 0.0050056 | 0.0047005
2009.496 | -0.01334 | 0.002497 | 0.00556 | 0.004382 | 0.007888 | 0.010515 | 0.012827 | 0.013853 | 0.007191 | -0.012205 | 0.0065816 | 0.009057 | 0.010299 | 0.012667 | 0.0050338 | 0.0046606
2010.46 | -0.013493 | 0.00242 | 0.005612 | 0.004439 | 0.008006 | 0.010613 | 0.012795 | 0.013729 | 0.007453 | -0.01234 | 0.006618 | 0.0091165 | 0.010272 | 0.012675 | 0.005079 | 0.0046168
2011.424 | -0.013666 | 0.00234 | 0.005459 | 0.00442 | 0.00809 | 0.010627 | 0.012758 | 0.013529 | 0.007562 | -0.012596 | 0.0066789 | 0.0091948 | 0.010258 | 0.012703 | 0.0051223 | 0.0045917
2012.388 | -0.013705 | 0.002385 | 0.005263 | 0.004466 | 0.00819 | 0.010565 | 0.012754 | 0.013368 | 0.007481 | -0.01272 | 0.0067378 | 0.0092294 | 0.010279 | 0.01277 | 0.0051374 | 0.0046101
2013.353 | -0.013596 | 0.002549 | 0.005166 | 0.004567 | 0.00825 | 0.010431 | 0.012731 | 0.013292 | 0.007238 | -0.012539 | 0.0067851 | 0.0092338 | 0.010347 | 0.01288 | 0.0051368 | 0.0046886
2014.317 | -0.013476 | 0.002671 | 0.00522 | 0.004581 | 0.008186 | 0.010261 | 0.012693 | 0.013304 | 0.006949 | -0.012206 | 0.0068122 | 0.0092668 | 0.010429 | 0.012972 | 0.005152 | 0.0047943
2015.281 | -0.013467 | 0.00263 | 0.005413 | 0.004474 | 0.008054 | 0.01014 | 0.012734 | 0.013362 | 0.006779 | -0.012016 | 0.006801 | 0.0093162 | 0.01046 | 0.012958 | 0.0051797 | 0.0048503
2016.245 | -0.01357 | 0.002491 | 0.00564 | 0.004386 | 0.007996 | 0.010136 | 0.012878 | 0.013409 | 0.006784 | -0.012062 | 0.0067534 | 0.0093019 | 0.010422 | 0.012841 | 0.0051738 | 0.0048159
2017.21 | -0.013702 | 0.002405 | 0.005737 | 0.004415 | 0.008028 | 0.010214 | 0.012985 | 0.013441 | 0.006837 | -0.012199 | 0.006698 | 0.0092046 | 0.010365 | 0.012743 | 0.005104 | 0.0047438
2018.174 | -0.013752 | 0.002464 | 0.005659 | 0.004495 | 0.008019 | 0.010304 | 0.012929 | 0.013534 | 0.006822 | -0.012263 | 0.0066535 | 0.0091079 | 0.010342 | 0.012759 | 0.0050066 | 0.004725
2019.138 | -0.013624 | 0.002655 | 0.005571 | 0.004548 | 0.007916 | 0.010409 | 0.012793 | 0.013745 | 0.006838 | -0.012198 | 0.0066161 | 0.0090992 | 0.01035 | 0.01286 | 0.0049599 | 0.0047857
2020.102 | -0.013334 | 0.002894 | 0.005638 | 0.004629 | 0.007827 | 0.010582 | 0.012772 | 0.014025 | 0.007053 | -0.012037 | 0.0065879 | 0.0091772 | 0.010364 | 0.012956 | 0.0049987 | 0.0048616
2021.067 | -0.013067 | 0.003065 | 0.005782 | 0.004794 | 0.007843 | 0.010783 | 0.01291 | 0.014251 | 0.007391 | -0.011896 | 0.0065842 | 0.0092752 | 0.010363 | 0.013007 | 0.0050656 | 0.0048825
2022.031 | -0.013062 | 0.003073 | 0.005796 | 0.004945 | 0.007898 | 0.010877 | 0.013044 | 0.01434 | 0.007574 | -0.011937 | 0.006607 | 0.009339 | 0.010352 | 0.013028 | 0.0050789 | 0.0048575
2022.995 | -0.013364 | 0.002939 | 0.005646 | 0.004931 | 0.007892 | 0.010831 | 0.013034 | 0.014301 | 0.007495 | -0.012212 | 0.0066534 | 0.0093658 | 0.010357 | 0.013044 | 0.0050451 | 0.0048604
2023.959 | -0.013774 | 0.002794 | 0.005477 | 0.004738 | 0.007844 | 0.010767 | 0.012917 | 0.014181 | 0.007356 | -0.012566 | 0.0067451 | 0.0093885 | 0.010424 | 0.013085 | 0.0050601 | 0.0049371
2024.924 | -0.014046 | 0.002748 | 0.005367 | 0.004477 | 0.007837 | 0.01078 | 0.012806 | 0.014003 | 0.007342 | -0.012783 | 0.0068967 | 0.00943 | 0.01056 | 0.013186 | 0.0051786 | 0.0050553
2025.888 | -0.014097 | 0.002779 | 0.005256 | 0.00424 | 0.0079 | 0.010806 | 0.012748 | 0.013786 | 0.007364 | -0.01281 | 0.0070471 | 0.0094628 | 0.01068 | 0.013322 | 0.0053242 | 0.0051424
2026.852 | -0.014005 | 0.002789 | 0.00514 | 0.004084 | 0.00801 | 0.010778 | 0.01275 | 0.013598 | 0.007269 | -0.012751 | 0.0070922 | 0.0094262 | 0.010675 | 0.013393 | 0.0053718 | 0.0051532
2027.816 | -0.013869 | 0.002728 | 0.005114 | 0.004098 | 0.008161 | 0.010792 | 0.012852 | 0.01353 | 0.007137 | -0.012676 | 0.0070019 | 0.0092986 | 0.010539 | 0.01332 | 0.0052846 | 0.0050809
2028.781 | -0.013743 | 0.002621 | 0.005175 | 0.004318 | 0.008325 | 0.010957 | 0.013066 | 0.013591 | 0.007166 | -0.012594 | 0.0068463 | 0.0091312 | 0.01037 | 0.013143 | 0.0051311 | 0.0049324
2029.745 | -0.01362 | 0.002515 | 0.005172 | 0.004593 | 0.008422 | 0.011182 | 0.013276 | 0.013673 | 0.00735 | -0.012541 | 0.0066948 | 0.0089951 | 0.010265 | 0.012996 | 0.0049911 | 0.0047403
2030.709 | -0.013455 | 0.002474 | 0.005059 | 0.004689 | 0.008403 | 0.011275 | 0.013327 | 0.013692 | 0.007488 | -0.01255 | 0.0065551 | 0.0089169 | 0.010246 | 0.012973 | 0.004897 | 0.0045882
2031.673 | -0.01321 | 0.002597 | 0.00502 | 0.004577 | 0.008346 | 0.01123 | 0.013221 | 0.013726 | 0.007516 | -0.012519 | 0.0064396 | 0.0088975 | 0.010298 | 0.013057 | 0.0048537 | 0.0045717
2032.638 | -0.012915 | 0.00294 | 0.005223 | 0.004479 | 0.008363 | 0.011208 | 0.013136 | 0.013929 | 0.007597 | -0.012279 | 0.0064107 | 0.0089579 | 0.010406 | 0.013176 | 0.0048621 | 0.0047052
2033.602 | -0.012668 | 0.003393 | 0.005582 | 0.004594 | 0.008451 | 0.011279 | 0.013214 | 0.014309 | 0.007842 | -0.011816 | 0.0065068 | 0.0091174 | 0.010547 | 0.013273 | 0.0049161 | 0.0049051
2034.566 | -0.012552 | 0.003723 | 0.005885 | 0.004877 | 0.008505 | 0.011338 | 0.013415 | 0.014687 | 0.008108 | -0.011323 | 0.0066818 | 0.0093434 | 0.010684 | 0.013346 | 0.0050126 | 0.0050857
2035.53 | -0.012582 | 0.00378 | 0.006055 | 0.005123 | 0.008484 | 0.011315 | 0.013609 | 0.0149 | 0.008184 | -0.011009 | 0.0068673 | 0.0095626 | 0.010816 | 0.013426 | 0.0051586 | 0.0052366
2036.495 | -0.012731 | 0.003636 | 0.006146 | 0.005192 | 0.008473 | 0.011293 | 0.013758 | 0.014962 | 0.008061 | -0.010958 | 0.0070382 | 0.009721 | 0.010964 | 0.013539 | 0.0053369 | 0.0053755
2037.459 | -0.01295 | 0.003481 | 0.006172 | 0.005086 | 0.008559 | 0.011347 | 0.013921 | 0.014975 | 0.007923 | -0.011157 | 0.0071761 | 0.0098099 | 0.011107 | 0.013676 | 0.0054801 | 0.0054711
2038.423 | -0.013151 | 0.003437 | 0.006095 | 0.0049 | 0.008709 | 0.011436 | 0.014102 | 0.014974 | 0.00791 | -0.011512 | 0.0072293 | 0.0098457 | 0.011189 | 0.013801 | 0.0055246 | 0.0054765
2039.387 | -0.013251 | 0.003485 | 0.005947 | 0.004771 | 0.008801 | 0.011487 | 0.014179 | 0.014935 | 0.007992 | -0.011817 | 0.0071793 | 0.0098586 | 0.011194 | 0.013884 | 0.0054845 | 0.0054168
2040.352 | -0.013259 | 0.003543 | 0.005834 | 0.004812 | 0.008779 | 0.011515 | 0.014053 | 0.014872 | 0.008057 | -0.011853 | 0.0070997 | 0.0098857 | 0.011181 | 0.013924 | 0.0054342 | 0.0053814
2041.316 | -0.013271 | 0.003561 | 0.005839 | 0.005016 | 0.008735 | 0.011579 | 0.013798 | 0.014836 | 0.008055 | -0.011615 | 0.0070773 | 0.0099433 | 0.0112 | 0.013932 | 0.0054213 | 0.0054184
2042.28 | -0.013334 | 0.003559 | 0.00597 | 0.005212 | 0.008812 | 0.011701 | 0.013614 | 0.014834 | 0.008037 | -0.011341 | 0.0071042 | 0.010003 | 0.011237 | 0.01392 | 0.0054295 | 0.0054859
2043.244 | -0.013401 | 0.003588 | 0.006173 | 0.005215 | 0.009008 | 0.011846 | 0.013607 | 0.014811 | 0.008059 | -0.011273 | 0.0071044 | 0.010019 | 0.011248 | 0.013895 | 0.0054232 | 0.0055105
2044.209 | -0.013431 | 0.003641 | 0.006325 | 0.005016 | 0.009155 | 0.011938 | 0.013689 | 0.014708 | 0.008097 | -0.011434 | 0.0070453 | 0.0099841 | 0.011232 | 0.013863 | 0.0053933 | 0.0054643
2045.173 | -0.013452 | 0.003657 | 0.006295 | 0.004817 | 0.009123 | 0.011898 | 0.013733 | 0.014548 | 0.008095 | -0.011671 | 0.0069722 | 0.0099453 | 0.011222 | 0.013837 | 0.0053566 | 0.0053786
2046.137 | -0.013448 | 0.00363 | 0.006097 | 0.004835 | 0.008999 | 0.01174 | 0.013766 | 0.014454 | 0.00807 | -0.011796 | 0.006943 | 0.0099719 | 0.011259 | 0.013839 | 0.0053404 | 0.0053158
2047.101 | -0.013285 | 0.003691 | 0.005923 | 0.005094 | 0.008976 | 0.011619 | 0.013923 | 0.014585 | 0.008118 | -0.011673 | 0.0069864 | 0.010103 | 0.011355 | 0.013901 | 0.0053675 | 0.00534
2048.066 | -0.012884 | 0.003992 | 0.005938 | 0.005415 | 0.009082 | 0.011686 | 0.014225 | 0.014983 | 0.008273 | -0.011268 | 0.0071058 | 0.01031 | 0.011491 | 0.014024 | 0.0054351 | 0.005468
2049.03 | -0.012415 | 0.004482 | 0.006074 | 0.005588 | 0.009135 | 0.011878 | 0.014483 | 0.015451 | 0.008413 | -0.010717 | 0.0072648 | 0.010501 | 0.011619 | 0.014165 | 0.0055048 | 0.005629
2049.994 | -0.012166 | 0.004903 | 0.006152 | 0.00555 | 0.009007 | 0.011981 | 0.014475 | 0.015689 | 0.008406 | -0.010277 | 0.0073737 | 0.010598 | 0.011703 | 0.014257 | 0.0055425 | 0.0057151
2050.958 | -0.012217 | 0.005056 | 0.006138 | 0.0054 | 0.008789 | 0.011902 | 0.01418 | 0.015586 | 0.008283 | -0.010126 | 0.0073558 | 0.010609 | 0.011759 | 0.01427 | 0.0055577 | 0.0056937
2051.923 | -0.012393 | 0.004989 | 0.00615 | 0.005266 | 0.008647 | 0.011758 | 0.013782 | 0.015323 | 0.008196 | -0.010246 | 0.0072317 | 0.01062 | 0.011822 | 0.014231 | 0.0055813 | 0.0056364
2052.887 | -0.012542 | 0.004868 | 0.006247 | 0.005206 | 0.008624 | 0.011683 | 0.013511 | 0.015149 | 0.008219 | -0.010527 | 0.0071106 | 0.010696 | 0.011894 | 0.014188 | 0.0056241 | 0.005627
2053.851 | -0.012693 | 0.004777 | 0.006361 | 0.005211 | 0.008661 | 0.011695 | 0.013495 | 0.015145 | 0.008286 | -0.010879 | 0.0070854 | 0.010821 | 0.01194 | 0.014183 | 0.0056762 | 0.0056716
2054.815 | -0.012916 | 0.004678 | 0.006423 | 0.005249 | 0.008726 | 0.011752 | 0.013696 | 0.015222 | 0.00832 | -0.011202 | 0.0071584 | 0.010926 | 0.01195 | 0.014237 | 0.0057308 | 0.0057197
2055.78 | -0.013148 | 0.004533 | 0.006446 | 0.005291 | 0.008824 | 0.011834 | 0.01394 | 0.015291 | 0.00834 | -0.011359 | 0.0072685 | 0.010972 | 0.01196 | 0.014335 | 0.005786 | 0.0057492
2056.744 | -0.013282 | 0.004367 | 0.006461 | 0.005312 | 0.008904 | 0.011906 | 0.014038 | 0.015329 | 0.008398 | -0.011285 | 0.0073605 | 0.010976 | 0.011999 | 0.014438 | 0.0058255 | 0.0057803
2057.708 | -0.013338 | 0.004207 | 0.006447 | 0.005306 | 0.008875 | 0.011922 | 0.013935 | 0.015324 | 0.008475 | -0.011085 | 0.0074136 | 0.010967 | 0.012055 | 0.014504 | 0.0058346 | 0.005818
2058.672 | -0.013412 | 0.004055 | 0.006382 | 0.005291 | 0.008731 | 0.011918 | 0.013752 | 0.015259 | 0.008505 | -0.010936 | 0.0074345 | 0.010961 | 0.012108 | 0.014522 | 0.0058269 | 0.005832
2059.637 | -0.013475 | 0.003957 | 0.006291 | 0.005278 | 0.008592 | 0.011999 | 0.013668 | 0.015156 | 0.008479 | -0.010899 | 0.0074403 | 0.010968 | 0.012166 | 0.014511 | 0.005825 | 0.0058017
2060.601 | -0.013366 | 0.004024 | 0.006216 | 0.005262 | 0.008586 | 0.01216 | 0.013766 | 0.015063 | 0.008448 | -0.010883 | 0.0074459 | 0.010995 | 0.012252 | 0.014499 | 0.0058248 | 0.0057514
2061.565 | -0.013022 | 0.004333 | 0.00618 | 0.005237 | 0.008726 | 0.012256 | 0.013996 | 0.014993 | 0.00845 | -0.010795 | 0.0074465 | 0.011043 | 0.012358 | 0.014511 | 0.0058072 | 0.005718
2062.529 | -0.012617 | 0.004817 | 0.006218 | 0.005239 | 0.008909 | 0.012218 | 0.014246 | 0.014945 | 0.008478 | -0.010657 | 0.0074274 | 0.011094 | 0.01245 | 0.014556 | 0.0057815 | 0.0057112
2063.494 | -0.012393 | 0.005283 | 0.006359 | 0.005315 | 0.009023 | 0.01218 | 0.014407 | 0.01497 | 0.008513 | -0.010561 | 0.007397 | 0.011132 | 0.0125 | 0.014621 | 0.0057822 | 0.005725
2064.458 | -0.012415 | 0.005551 | 0.006539 | 0.005451 | 0.009037 | 0.012265 | 0.01441 | 0.015124 | 0.008551 | -0.010561 | 0.0073922 | 0.011165 | 0.012504 | 0.014673 | 0.0058194 | 0.0057668
2065.422 | -0.012553 | 0.005577 | 0.006623 | 0.005575 | 0.009026 | 0.01237 | 0.014269 | 0.015355 | 0.008602 | -0.010643 | 0.0074359 | 0.011216 | 0.012485 | 0.01469 | 0.0058639 | 0.0058386
2066.386 | -0.012669 | 0.005448 | 0.006564 | 0.005629 | 0.009101 | 0.012334 | 0.014105 | 0.015523 | 0.008683 | -0.010765 | 0.0075035 | 0.011289 | 0.012474 | 0.014674 | 0.0058885 | 0.0059098
2067.351 | -0.012735 | 0.00528 | 0.006477 | 0.005641 | 0.009303 | 0.012219 | 0.014065 | 0.015558 | 0.008802 | -0.010892 | 0.0075463 | 0.011351 | 0.012489 | 0.014649 | 0.0058935 | 0.0059366
2068.315 | -0.01278 | 0.005122 | 0.006503 | 0.00569 | 0.009544 | 0.012233 | 0.014182 | 0.01553 | 0.008937 | -0.01098 | 0.0075472 | 0.011363 | 0.012519 | 0.01463 | 0.0058933 | 0.0059189
2069.279 | -0.012816 | 0.004966 | 0.006647 | 0.005821 | 0.009699 | 0.012419 | 0.014352 | 0.015549 | 0.009035 | -0.010978 | 0.0075356 | 0.011334 | 0.012537 | 0.014628 | 0.0059002 | 0.0059042
2070.243 | -0.012829 | 0.004843 | 0.006798 | 0.005987 | 0.009737 | 0.012609 | 0.014478 | 0.015636 | 0.009075 | -0.010861 | 0.0075476 | 0.011312 | 0.012537 | 0.014649 | 0.0059258 | 0.005925
2071.208 | -0.012806 | 0.004846 | 0.006876 | 0.006097 | 0.009729 | 0.012684 | 0.014557 | 0.015727 | 0.009094 | -0.010688 | 0.0075859 | 0.011338 | 0.012553 | 0.014685 | 0.0059764 | 0.0059598
2072.172 | -0.012766 | 0.005004 | 0.006888 | 0.006097 | 0.009731 | 0.012691 | 0.014618 | 0.015753 | 0.00913 | -0.010574 | 0.0076274 | 0.011403 | 0.012614 | 0.014706 | 0.0060361 | 0.0059697
2073.136 | -0.012756 | 0.00518 | 0.00687 | 0.006035 | 0.009708 | 0.012675 | 0.01464 | 0.015692 | 0.009159 | -0.010594 | 0.0076552 | 0.011477 | 0.01271 | 0.014698 | 0.006077 | 0.0059555
2074.1 | -0.012824 | 0.005195 | 0.006849 | 0.006017 | 0.009599 | 0.012582 | 0.01459 | 0.01559 | 0.009143 | -0.0107 | 0.0076746 | 0.011557 | 0.012801 | 0.014678 | 0.0060882 | 0.0059517
2075.065 | -0.012941 | 0.005044 | 0.006845 | 0.006104 | 0.009423 | 0.012409 | 0.014521 | 0.015551 | 0.009104 | -0.010773 | 0.0076958 | 0.01164 | 0.012855 | 0.01468 | 0.0060806 | 0.0059738
2076.029 | -0.012988 | 0.004935 | 0.006864 | 0.006232 | 0.009273 | 0.012296 | 0.014521 | 0.015652 | 0.009082 | -0.010754 | 0.0077141 | 0.011698 | 0.012863 | 0.014713 | 0.0060643 | 0.0060008
2076.993 | -0.012874 | 0.005047 | 0.006885 | 0.006282 | 0.00922 | 0.012366 | 0.014593 | 0.015841 | 0.009055 | -0.010668 | 0.0077168 | 0.011695 | 0.012844 | 0.014764 | 0.0060445 | 0.006016
2077.957 | -0.012662 | 0.005313 | 0.006884 | 0.006205 | 0.009258 | 0.01257 | 0.014642 | 0.015976 | 0.008969 | -0.010565 | 0.0077066 | 0.011647 | 0.012823 | 0.014827 | 0.0060334 | 0.0060341
2078.922 | -0.012513 | 0.00551 | 0.006871 | 0.006084 | 0.00934 | 0.01277 | 0.014605 | 0.015979 | 0.008863 | -0.010475 | 0.0077069 | 0.011614 | 0.012823 | 0.014901 | 0.0060501 | 0.0060759
2079.886 | -0.012487 | 0.005528 | 0.006869 | 0.006037 | 0.009432 | 0.012902 | 0.014522 | 0.015908 | 0.008841 | -0.010433 | 0.0077369 | 0.011632 | 0.012859 | 0.014977 | 0.0061009 | 0.0061337
2080.85 | -0.012472 | 0.005482 | 0.006872 | 0.006076 | 0.009501 | 0.012968 | 0.014444 | 0.015851 | 0.008909 | -0.010474 | 0.007784 | 0.011684 | 0.01292 | 0.015043 | 0.0061697 | 0.0061815
2081.814 | -0.012358 | 0.005535 | 0.006854 | 0.006118 | 0.009511 | 0.012947 | 0.014349 | 0.015814 | 0.008932 | -0.010563 | 0.007814 | 0.011732 | 0.01298 | 0.015089 | 0.0062301 | 0.0062106
2082.779 | -0.012211 | 0.005693 | 0.006826 | 0.006105 | 0.009451 | 0.012829 | 0.014203 | 0.015751 | 0.008829 | -0.010604 | 0.0078107 | 0.011771 | 0.013008 | 0.01511 | 0.0062574 | 0.0062327
2083.743 | -0.012191 | 0.005829 | 0.00682 | 0.006076 | 0.009369 | 0.012681 | 0.014056 | 0.015661 | 0.008707 | -0.010546 | 0.0077957 | 0.011811 | 0.013009 | 0.015095 | 0.0062411 | 0.0062545
2084.707 | -0.012345 | 0.005865 | 0.006822 | 0.00609 | 0.009331 | 0.012599 | 0.014007 | 0.015584 | 0.008707 | -0.01044 | 0.0078006 | 0.011859 | 0.01302 | 0.015056 | 0.0062054 | 0.0062693
2085.671 | -0.012549 | 0.005854 | 0.006769 | 0.006127 | 0.009342 | 0.012591 | 0.014074 | 0.015536 | 0.008792 | -0.010347 | 0.0078276 | 0.011915 | 0.013083 | 0.015034 | 0.006197 | 0.006274
2086.635 | -0.012661 | 0.005855 | 0.006629 | 0.006113 | 0.009356 | 0.01258 | 0.014179 | 0.015499 | 0.008812 | -0.010266 | 0.0078519 | 0.011973 | 0.01319 | 0.015056 | 0.0062362 | 0.0062733
2087.6 | -0.012664 | 0.005817 | 0.006451 | 0.00604 | 0.00935 | 0.012516 | 0.014263 | 0.015477 | 0.008735 | -0.010191 | 0.007859 | 0.012017 | 0.013286 | 0.015094 | 0.0062855 | 0.0062633
2088.564 | -0.01263 | 0.005661 | 0.006324 | 0.005985 | 0.009365 | 0.012427 | 0.014355 | 0.015491 | 0.00869 | -0.010177 | 0.0078606 | 0.012029 | 0.013325 | 0.015097 | 0.0062952 | 0.0062253
2089.528 | -0.012622 | 0.005436 | 0.00628 | 0.005996 | 0.009414 | 0.012351 | 0.014476 | 0.015532 | 0.008758 | -0.010269 | 0.0078717 | 0.012018 | 0.013308 | 0.015051 | 0.0062695 | 0.0061511
2090.493 | -0.012645 | 0.005302 | 0.006292 | 0.006 | 0.009433 | 0.012289 | 0.014559 | 0.015558 | 0.008851 | -0.010409 | 0.0078853 | 0.012014 | 0.013264 | 0.014999 | 0.0062596 | 0.0060674
2091.457 | -0.012679 | 0.005331 | 0.006333 | 0.005905 | 0.009371 | 0.012229 | 0.014521 | 0.015552 | 0.008865 | -0.010509 | 0.0078891 | 0.012027 | 0.013227 | 0.014978 | 0.0062943 | 0.006014
2092.421 | -0.012721 | 0.005422 | 0.006421 | 0.005755 | 0.0093 | 0.012198 | 0.014413 | 0.015562 | 0.008838 | -0.010577 | 0.0078914 | 0.012035 | 0.01322 | 0.01499 | 0.0063519 | 0.0060063
2093.385 | -0.012791 | 0.005431 | 0.006587 | 0.005714 | 0.009362 | 0.012255 | 0.014394 | 0.015637 | 0.008877 | -0.010684 | 0.0079152 | 0.012028 | 0.013249 | 0.015014 | 0.0063986 | 0.0060311
2094.35 | -0.012898 | 0.005352 | 0.006799 | 0.005863 | 0.009571 | 0.012424 | 0.014538 | 0.01575 | 0.00897 | -0.010816 | 0.0079665 | 0.012035 | 0.013288 | 0.015042 | 0.0064306 | 0.0060717
2095.314 | -0.012998 | 0.005293 | 0.006957 | 0.006082 | 0.009753 | 0.012638 | 0.014714 | 0.015797 | 0.008994 | -0.010859 | 0.0080317 | 0.012079 | 0.013303 | 0.015081 | 0.0064651 | 0.0061277
2096.278 | -0.012988 | 0.00533 | 0.006963 | 0.006167 | 0.009717 | 0.012766 | 0.014746 | 0.015698 | 0.008883 | -0.010756 | 0.0080983 | 0.012149 | 0.013306 | 0.015133 | 0.0065147 | 0.0062008
2097.242 | -0.012817 | 0.005441 | 0.006829 | 0.006069 | 0.009471 | 0.01274 | 0.014633 | 0.015521 | 0.008724 | -0.010582 | 0.0081637 | 0.012227 | 0.013348 | 0.015195 | 0.0065779 | 0.0062816
2098.207 | -0.012558 | 0.005577 | 0.006689 | 0.005948 | 0.009222 | 0.012644 | 0.014553 | 0.015452 | 0.008668 | -0.010428 | 0.0082165 | 0.012316 | 0.013444 | 0.015257 | 0.006636 | 0.0063574
2099.171 | -0.012354 | 0.005721 | 0.006691 | 0.005988 | 0.009174 | 0.012633 | 0.014639 | 0.015616 | 0.008791 | -0.010303 | 0.0082381 | 0.012421 | 0.013543 | 0.015307 | 0.006662 | 0.0064249
2100.135 | -0.012285 | 0.005856 | 0.006863 | 0.006189 | 0.009341 | 0.01275 | 0.014814 | 0.015924 | 0.009027 | -0.010176 | 0.0082266 | 0.012507 | 0.013587 | 0.015339 | 0.0066478 | 0.0064849
2101.099 | -0.012321 | 0.005939 | 0.007074 | 0.006355 | 0.009559 | 0.012865 | 0.014903 | 0.016132 | 0.009207 | -0.010071 | 0.0082039 | 0.012531 | 0.013587 | 0.015361 | 0.0066153 | 0.0065273
2102.063 | -0.012402 | 0.005938 | 0.007156 | 0.006295 | 0.009646 | 0.012844 | 0.014835 | 0.01609 | 0.009184 | -0.010043 | 0.0081934 | 0.012497 | 0.013582 | 0.01538 | 0.0065926 | 0.0065371
2103.028 | -0.012485 | 0.005877 | 0.007062 | 0.00602 | 0.009573 | 0.012703 | 0.014712 | 0.015895 | 0.008976 | -0.010081 | 0.0081983 | 0.012443 | 0.013579 | 0.015391 | 0.0065816 | 0.0065114
2103.992 | -0.012525 | 0.005823 | 0.0069 | 0.005738 | 0.009475 | 0.012577 | 0.014661 | 0.015775 | 0.008778 | -0.010109 | 0.0082116 | 0.012395 | 0.013565 | 0.015387 | 0.0065756 | 0.006467
2104.956 | -0.012494 | 0.005812 | 0.006803 | 0.005657 | 0.009477 | 0.01255 | 0.014691 | 0.015841 | 0.008774 | -0.010083 | 0.0082251 | 0.012363 | 0.013561 | 0.015387 | 0.0065853 | 0.006431
2105.921 | -0.012433 | 0.005798 | 0.006792 | 0.005789 | 0.009556 | 0.012583 | 0.014689 | 0.015991 | 0.008939 | -0.010064 | 0.0082251 | 0.012369 | 0.013602 | 0.015417 | 0.0066216 | 0.0064241
2106.885 | -0.012427 | 0.005705 | 0.006791 | 0.00597 | 0.009592 | 0.012606 | 0.01457 | 0.016035 | 0.009079 | -0.010162 | 0.0082004 | 0.012441 | 0.013682 | 0.015471 | 0.0066622 | 0.0064444
2107.849 | -0.012469 | 0.005555 | 0.006763 | 0.006054 | 0.009551 | 0.012605 | 0.014395 | 0.015901 | 0.009073 | -0.010395 | 0.0081646 | 0.012558 | 0.013746 | 0.015511 | 0.0066754 | 0.0064645
2108.813 | -0.012447 | 0.005496 | 0.006774 | 0.006056 | 0.009523 | 0.012614 | 0.01433 | 0.015698 | 0.008995 | -0.010629 | 0.0081541 | 0.012649 | 0.013761 | 0.015509 | 0.0066681 | 0.0064524
2109.778 | -0.0123 | 0.00565 | 0.006883 | 0.00611 | 0.009576 | 0.012652 | 0.014485 | 0.015601 | 0.008991 | -0.010693 | 0.0081891 | 0.012673 | 0.013746 | 0.015484 | 0.006679 | 0.0064128
2110.742 | -0.012133 | 0.005939 | 0.007041 | 0.006291 | 0.009642 | 0.012699 | 0.014787 | 0.015685 | 0.009086 | -0.010558 | 0.0082506 | 0.012665 | 0.013736 | 0.015476 | 0.0067207 | 0.006393
2111.706 | -0.012086 | 0.006131 | 0.00714 | 0.006521 | 0.009609 | 0.01272 | 0.015026 | 0.015871 | 0.009171 | -0.010376 | 0.0083086 | 0.01268 | 0.013748 | 0.01551 | 0.0067686 | 0.0064346
2112.67 | -0.012154 | 0.006108 | 0.007147 | 0.006645 | 0.009477 | 0.012707 | 0.015054 | 0.016032 | 0.009157 | -0.010304 | 0.0083542 | 0.012724 | 0.01379 | 0.015572 | 0.0068092 | 0.0065208
2113.635 | -0.01222 | 0.005985 | 0.007122 | 0.006596 | 0.009356 | 0.012679 | 0.014915 | 0.01611 | 0.009078 | -0.010352 | 0.0083881 | 0.012758 | 0.013861 | 0.015624 | 0.0068541 | 0.0065893
2114.599 | -0.012235 | 0.00593 | 0.00711 | 0.006462 | 0.009332 | 0.012665 | 0.014786 | 0.016129 | 0.00904 | -0.010433 | 0.0083934 | 0.012748 | 0.013921 | 0.015629 | 0.0068971 | 0.0065949
2115.563 | -0.012253 | 0.005941 | 0.007085 | 0.006371 | 0.009399 | 0.012649 | 0.014772 | 0.016112 | 0.00909 | -0.010494 | 0.0083499 | 0.01269 | 0.013924 | 0.015572 | 0.0069013 | 0.0065411
2116.527 | -0.012303 | 0.0059 | 0.007018 | 0.006348 | 0.009499 | 0.012578 | 0.014804 | 0.016042 | 0.009156 | -0.01055 | 0.0082648 | 0.012596 | 0.013862 | 0.015469 | 0.006844 | 0.0064497
2117.491 | -0.012351 | 0.00577 | 0.006927 | 0.006303 | 0.009572 | 0.012417 | 0.014742 | 0.015908 | 0.009125 | -0.010606 | 0.0081727 | 0.012491 | 0.013781 | 0.015357 | 0.0067513 | 0.0063327
2118.456 | -0.012389 | 0.00565 | 0.006846 | 0.006169 | 0.00955 | 0.012202 | 0.014558 | 0.015746 | 0.00897 | -0.010642 | 0.0081025 | 0.012428 | 0.01373 | 0.015272 | 0.006667 | 0.006209
2119.42 | -0.012483 | 0.005626 | 0.006772 | 0.006 | 0.009395 | 0.012024 | 0.014386 | 0.015605 | 0.008782 | -0.010668 | 0.0080635 | 0.012441 | 0.013726 | 0.015233 | 0.006614 | 0.0061169
2120.384 | -0.012661 | 0.005674 | 0.00669 | 0.005891 | 0.009152 | 0.011953 | 0.014367 | 0.015493 | 0.008665 | -0.010709 | 0.0080548 | 0.012506 | 0.013755 | 0.015242 | 0.006603 | 0.0060864
2121.349 | -0.012841 | 0.005719 | 0.006604 | 0.005859 | 0.008943 | 0.011988 | 0.014487 | 0.015406 | 0.00862 | -0.010756 | 0.0080678 | 0.012555 | 0.013788 | 0.015271 | 0.0066414 | 0.0061062
2122.313 | -0.012938 | 0.005719 | 0.006526 | 0.005843 | 0.008865 | 0.012073 | 0.014591 | 0.015364 | 0.008571 | -0.010777 | 0.0080873 | 0.012549 | 0.013794 | 0.015286 | 0.0067183 | 0.006145
2123.277 | -0.012975 | 0.005671 | 0.00645 | 0.005802 | 0.008905 | 0.012151 | 0.014549 | 0.015385 | 0.008488 | -0.010796 | 0.008096 | 0.012518 | 0.013757 | 0.015268 | 0.0067976 | 0.0061862
2124.241 | -0.013037 | 0.00559 | 0.00637 | 0.005749 | 0.008972 | 0.012197 | 0.014365 | 0.01542 | 0.00842 | -0.010885 | 0.0080859 | 0.012499 | 0.013697 | 0.015232 | 0.0068513 | 0.0062194
2125.206 | -0.013146 | 0.005495 | 0.006304 | 0.005678 | 0.008993 | 0.012204 | 0.014127 | 0.015378 | 0.008405 | -0.011063 | 0.0080551 | 0.012487 | 0.013655 | 0.015193 | 0.0068821 | 0.0062205
2126.17 | -0.013255 | 0.005371 | 0.00628 | 0.00555 | 0.008946 | 0.012163 | 0.013896 | 0.015221 | 0.008396 | -0.011274 | 0.0080048 | 0.012456 | 0.013643 | 0.015151 | 0.0068987 | 0.0061741
2127.134 | -0.013346 | 0.005165 | 0.006304 | 0.005365 | 0.008844 | 0.012056 | 0.01369 | 0.015026 | 0.008328 | -0.011467 | 0.0079476 | 0.012407 | 0.013638 | 0.015109 | 0.0068917 | 0.0061126
2128.098 | -0.013448 | 0.00488 | 0.006352 | 0.005187 | 0.008715 | 0.01189 | 0.013525 | 0.014913 | 0.008206 | -0.011642 | 0.0079037 | 0.012361 | 0.013607 | 0.015077 | 0.0068514 | 0.0060837
2129.063 | -0.013572 | 0.004636 | 0.00638 | 0.005057 | 0.008598 | 0.011695 | 0.01342 | 0.014912 | 0.008084 | -0.011795 | 0.0078765 | 0.012306 | 0.013544 | 0.01506 | 0.0067945 | 0.006077
2130.027 | -0.013687 | 0.004547 | 0.006332 | 0.004942 | 0.008525 | 0.011485 | 0.013353 | 0.014929 | 0.007967 | -0.011904 | 0.0078415 | 0.012209 | 0.013452 | 0.015037 | 0.0067458 | 0.0060268
2130.991 | -0.013795 | 0.004547 | 0.006166 | 0.004803 | 0.008491 | 0.011245 | 0.013272 | 0.014855 | 0.007802 | -0.012 | 0.0077815 | 0.012086 | 0.013345 | 0.015 | 0.0067092 | 0.0059105
2131.955 | -0.01396 | 0.004437 | 0.005918 | 0.004673 | 0.008467 | 0.010997 | 0.013167 | 0.014696 | 0.007571 | -0.012156 | 0.0077206 | 0.012009 | 0.013257 | 0.014983 | 0.0066736 | 0.0058024
2132.92 | -0.014221 | 0.004139 | 0.00571 | 0.004603 | 0.008454 | 0.010843 | 0.013109 | 0.014572 | 0.007347 | -0.012376 | 0.007702 | 0.012025 | 0.013229 | 0.015015 | 0.0066388 | 0.0057947
2133.884 | -0.014483 | 0.003803 | 0.005649 | 0.00457 | 0.008487 | 0.010873 | 0.01316 | 0.014585 | 0.007229 | -0.012546 | 0.0077328 | 0.012096 | 0.013256 | 0.015077 | 0.0066147 | 0.0058895
2134.848 | -0.014576 | 0.003634 | 0.005727 | 0.004484 | 0.008566 | 0.011033 | 0.013279 | 0.014695 | 0.00723 | -0.012564 | 0.007781 | 0.012148 | 0.013294 | 0.01512 | 0.0066075 | 0.0060013
2135.812 | -0.014434 | 0.003677 | 0.005846 | 0.004305 | 0.008624 | 0.011165 | 0.013353 | 0.014776 | 0.007271 | -0.012486 | 0.0078236 | 0.012161 | 0.013321 | 0.015135 | 0.0066185 | 0.0060573
2136.777 | -0.014191 | 0.003821 | 0.005935 | 0.004112 | 0.008615 | 0.011204 | 0.01334 | 0.014779 | 0.007282 | -0.012476 | 0.0078729 | 0.012166 | 0.013355 | 0.015153 | 0.0066523 | 0.006054
2137.741 | -0.014061 | 0.003928 | 0.005984 | 0.004045 | 0.008604 | 0.011228 | 0.013336 | 0.014786 | 0.00727 | -0.012645 | 0.0079467 | 0.012178 | 0.013408 | 0.015185 | 0.0067092 | 0.0060247
2138.705 | -0.014136 | 0.003929 | 0.006004 | 0.004198 | 0.008687 | 0.011316 | 0.013471 | 0.014887 | 0.007278 | -0.012954 | 0.0080323 | 0.012163 | 0.013449 | 0.015208 | 0.0067732 | 0.0059921
2139.669 | -0.014317 | 0.00386 | 0.005989 | 0.004533 | 0.008826 | 0.011415 | 0.013743 | 0.015054 | 0.007313 | -0.013239 | 0.0080915 | 0.012083 | 0.013439 | 0.015202 | 0.0068169 | 0.0059618
2140.634 | -0.014438 | 0.003831 | 0.005958 | 0.004869 | 0.00885 | 0.011446 | 0.014001 | 0.015171 | 0.007344 | -0.01332 | 0.0080914 | 0.011945 | 0.013374 | 0.015174 | 0.006811 | 0.0059291
2141.598 | -0.014439 | 0.003897 | 0.005959 | 0.004997 | 0.008672 | 0.011427 | 0.014091 | 0.015168 | 0.007353 | -0.013176 | 0.0080463 | 0.011807 | 0.013287 | 0.015139 | 0.0067428 | 0.005889
2142.562 | -0.014394 | 0.003947 | 0.006018 | 0.004849 | 0.008414 | 0.011416 | 0.013989 | 0.015077 | 0.007356 | -0.012999 | 0.0080222 | 0.011731 | 0.013207 | 0.015105 | 0.0066407 | 0.005851
2143.526 | -0.014399 | 0.003823 | 0.006078 | 0.004551 | 0.008248 | 0.011368 | 0.013776 | 0.014937 | 0.007334 | -0.013014 | 0.0080852 | 0.011732 | 0.013139 | 0.015084 | 0.0065735 | 0.0058395
2144.49 | -0.014486 | 0.003552 | 0.00602 | 0.004292 | 0.008188 | 0.011197 | 0.013519 | 0.014739 | 0.00724 | -0.013219 | 0.008228 | 0.011769 | 0.013091 | 0.015083 | 0.0065974 | 0.0058699
2145.455 | -0.014621 | 0.003318 | 0.005774 | 0.004174 | 0.008129 | 0.010946 | 0.013245 | 0.014464 | 0.007079 | -0.013422 | 0.0083612 | 0.011792 | 0.013069 | 0.015089 | 0.0066911 | 0.0059193
2146.419 | -0.014742 | 0.00321 | 0.00542 | 0.004178 | 0.008034 | 0.010773 | 0.013011 | 0.014188 | 0.006958 | -0.013513 | 0.0084024 | 0.011792 | 0.013068 | 0.015095 | 0.0067826 | 0.0059425
2147.383 | -0.014789 | 0.003151 | 0.005151 | 0.004216 | 0.007964 | 0.010743 | 0.012908 | 0.014049 | 0.006966 | -0.013566 | 0.0083464 | 0.011782 | 0.013061 | 0.015115 | 0.0068313 | 0.005911
2148.348 | -0.014746 | 0.003087 | 0.005091 | 0.004168 | 0.007917 | 0.010737 | 0.012915 | 0.014099 | 0.007041 | -0.013639 | 0.0082408 | 0.011756 | 0.013005 | 0.015157 | 0.0068607 | 0.0058327
2149.312 | -0.014702 | 0.003062 | 0.005177 | 0.003934 | 0.007812 | 0.010605 | 0.012859 | 0.014211 | 0.007045 | -0.013695 | 0.0081215 | 0.0117 | 0.01289 | 0.015184 | 0.0068996 | 0.0057414
2150.276 | -0.014807 | 0.003018 | 0.005265 | 0.003555 | 0.007641 | 0.010354 | 0.012629 | 0.014207 | 0.006958 | -0.013778 | 0.0080069 | 0.011639 | 0.012769 | 0.01514 | 0.0069342 | 0.0056742
2151.24 | -0.015128 | 0.002753 | 0.005327 | 0.003218 | 0.007521 | 0.010106 | 0.012364 | 0.014049 | 0.006913 | -0.014061 | 0.0079172 | 0.011617 | 0.01271 | 0.015013 | 0.0069368 | 0.0056398
2152.205 | -0.01558 | 0.00222 | 0.005425 | 0.003072 | 0.007506 | 0.009938 | 0.012298 | 0.013869 | 0.006973 | -0.01458 | 0.0078496 | 0.011611 | 0.012704 | 0.014829 | 0.0068971 | 0.0055878
2153.169 | -0.016041 | 0.001668 | 0.005498 | 0.003043 | 0.007461 | 0.009811 | 0.012409 | 0.013773 | 0.006983 | -0.01511 | 0.0077647 | 0.011536 | 0.012656 | 0.014608 | 0.0068123 | 0.0054415
2154.133 | -0.016482 | 0.001326 | 0.005321 | 0.002916 | 0.007214 | 0.009637 | 0.01239 | 0.01371 | 0.006718 | -0.015486 | 0.0076487 | 0.011368 | 0.012508 | 0.014381 | 0.0066799 | 0.0051957
2155.097 | -0.0169 | 0.001102 | 0.004814 | 0.002621 | 0.006809 | 0.009403 | 0.012044 | 0.013597 | 0.006182 | -0.015855 | 0.0075759 | 0.011214 | 0.012336 | 0.014229 | 0.0065384 | 0.0049705
2156.062 | -0.017151 | 0.000823 | 0.004303 | 0.002383 | 0.006517 | 0.009239 | 0.011609 | 0.013531 | 0.005679 | -0.016323 | 0.0076467 | 0.01119 | 0.012275 | 0.014246 | 0.0064714 | 0.0049247
2157.026 | -0.016968 | 0.000642 | 0.004294 | 0.002556 | 0.006622 | 0.00937 | 0.011572 | 0.013751 | 0.005595 | -0.016536 | 0.0078822 | 0.011294 | 0.012361 | 0.014438 | 0.0065338 | 0.0051139
2157.99 | -0.016247 | 0.000917 | 0.004951 | 0.003321 | 0.0072 | 0.009914 | 0.012151 | 0.014339 | 0.006079 | -0.015992 | 0.0082188 | 0.011449 | 0.012513 | 0.014727 | 0.0066828 | 0.0054606
2158.954 | -0.015254 | 0.001673 | 0.005909 | 0.00448 | 0.008056 | 0.010713 | 0.01306 | 0.015039 | 0.006927 | -0.014802 | 0.0085807 | 0.01162 | 0.012657 | 0.015046 | 0.0068141 | 0.0058429
2159.918 | -0.01444 | 0.002521 | 0.006644 | 0.00556 | 0.008826 | 0.011433 | 0.013819 | 0.015498 | 0.007729 | -0.013702 | 0.0088889 | 0.011805 | 0.012794 | 0.015379 | 0.0068725 | 0.0061714
2160.883 | -0.014061 | 0.00315 | 0.006925 | 0.006153 | 0.009238 | 0.011881 | 0.014225 | 0.015645 | 0.008173 | -0.013193 | 0.0090358 | 0.011952 | 0.012924 | 0.015685 | 0.0068894 | 0.0063855
2161.847 | -0.014038 | 0.003588 | 0.006854 | 0.00621 | 0.009293 | 0.012125 | 0.014443 | 0.01571 | 0.008227 | -0.013106 | 0.0089722 | 0.012012 | 0.013034 | 0.015892 | 0.0069309 | 0.0064605
2162.811 | -0.01415 | 0.003941 | 0.006634 | 0.005979 | 0.009173 | 0.012295 | 0.014707 | 0.015895 | 0.008073 | -0.013072 | 0.0088092 | 0.012033 | 0.013144 | 0.015982 | 0.0070293 | 0.0064413
2163.776 | -0.014234 | 0.004169 | 0.006417 | 0.005727 | 0.009029 | 0.012381 | 0.015013 | 0.016137 | 0.00793 | -0.012994 | 0.008737 | 0.012108 | 0.013296 | 0.016004 | 0.0071519 | 0.0064167
2164.74 | -0.01427 | 0.004184 | 0.006256 | 0.005542 | 0.008896 | 0.012301 | 0.01512 | 0.016194 | 0.007913 | -0.012953 | 0.0088108 | 0.012237 | 0.013455 | 0.015987 | 0.0072158 | 0.0064214
2165.704 | -0.014326 | 0.004023 | 0.006134 | 0.005387 | 0.0088 | 0.012079 | 0.014843 | 0.015941 | 0.008004 | -0.012954 | 0.0089044 | 0.012319 | 0.013519 | 0.015908 | 0.0071687 | 0.0064089
2166.668 | -0.014431 | 0.003839 | 0.006039 | 0.005254 | 0.008816 | 0.011866 | 0.014311 | 0.015532 | 0.008126 | -0.012937 | 0.0089002 | 0.012301 | 0.013448 | 0.015777 | 0.0070563 | 0.0063418
2167.633 | -0.014511 | 0.003783 | 0.006012 | 0.00517 | 0.008936 | 0.011765 | 0.013876 | 0.015253 | 0.008215 | -0.0129 | 0.0088369 | 0.012247 | 0.013339 | 0.01569 | 0.0069902 | 0.0062662
2168.597 | -0.014469 | 0.003905 | 0.006058 | 0.005094 | 0.008986 | 0.011698 | 0.013738 | 0.015227 | 0.008245 | -0.012861 | 0.0088214 | 0.012236 | 0.013314 | 0.01573 | 0.0070271 | 0.006245
2169.561 | -0.014344 | 0.004091 | 0.006058 | 0.004917 | 0.008803 | 0.011504 | 0.01378 | 0.015311 | 0.008197 | -0.012818 | 0.0088636 | 0.012265 | 0.013382 | 0.015852 | 0.0071138 | 0.006259
2170.525 | -0.014318 | 0.004118 | 0.005888 | 0.004597 | 0.00845 | 0.011148 | 0.013773 | 0.015294 | 0.00805 | -0.012827 | 0.0088746 | 0.012272 | 0.013448 | 0.015921 | 0.007154 | 0.0062273
2171.49 | -0.014524 | 0.003873 | 0.005619 | 0.004258 | 0.008169 | 0.010801 | 0.013677 | 0.015146 | 0.007818 | -0.013014 | 0.0087933 | 0.01222 | 0.013432 | 0.01585 | 0.0071039 | 0.0061211
2172.454 | -0.014857 | 0.00351 | 0.005479 | 0.004095 | 0.008118 | 0.010676 | 0.013624 | 0.015027 | 0.007604 | -0.013394 | 0.0086575 | 0.012126 | 0.013342 | 0.015684 | 0.0069917 | 0.0060095
2173.418 | -0.015048 | 0.003325 | 0.005582 | 0.004205 | 0.008234 | 0.010817 | 0.013678 | 0.015074 | 0.007557 | -0.01377 | 0.0085568 | 0.012042 | 0.013241 | 0.015546 | 0.00688 | 0.0059826
2174.382 | -0.014928 | 0.003465 | 0.005796 | 0.0045 | 0.008353 | 0.011071 | 0.013739 | 0.015244 | 0.007725 | -0.013889 | 0.0085535 | 0.012034 | 0.013193 | 0.015535 | 0.0068279 | 0.0060609
2175.346 | -0.01459 | 0.003799 | 0.005934 | 0.004757 | 0.008373 | 0.011245 | 0.013697 | 0.015384 | 0.007958 | -0.013696 | 0.0086452 | 0.012132 | 0.013218 | 0.015651 | 0.0068603 | 0.0061877
2176.311 | -0.014298 | 0.004041 | 0.005978 | 0.004786 | 0.00829 | 0.011264 | 0.013583 | 0.015385 | 0.008036 | -0.013384 | 0.0087647 | 0.01228 | 0.013275 | 0.0158 | 0.0069401 | 0.0062795
2177.275 | -0.014255 | 0.003976 | 0.006028 | 0.00458 | 0.008156 | 0.011185 | 0.013527 | 0.015262 | 0.007899 | -0.013223 | 0.0088241 | 0.012363 | 0.013291 | 0.015871 | 0.006996 | 0.0062783
2178.239 | -0.014456 | 0.003614 | 0.006127 | 0.004323 | 0.008057 | 0.011123 | 0.013613 | 0.015123 | 0.007726 | -0.013339 | 0.0087858 | 0.012316 | 0.01322 | 0.015827 | 0.0069972 | 0.0061801
2179.204 | -0.014722 | 0.003198 | 0.00625 | 0.004243 | 0.008092 | 0.011178 | 0.013815 | 0.015106 | 0.007745 | -0.013613 | 0.0087043 | 0.012195 | 0.013098 | 0.01573 | 0.0069859 | 0.0060504
2180.168 | -0.014872 | 0.003018 | 0.006398 | 0.004446 | 0.0083 | 0.011377 | 0.014024 | 0.015287 | 0.008006 | -0.013777 | 0.0086706 | 0.012117 | 0.013019 | 0.01567 | 0.0070156 | 0.0059906
2181.132 | -0.014876 | 0.003147 | 0.006585 | 0.004858 | 0.008596 | 0.011628 | 0.014141 | 0.015618 | 0.008338 | -0.013678 | 0.0087229 | 0.012156 | 0.013053 | 0.015692 | 0.0070823 | 0.0060679
2182.096 | -0.014844 | 0.003382 | 0.006745 | 0.005297 | 0.008817 | 0.011801 | 0.014157 | 0.01594 | 0.008524 | -0.013443 | 0.0088166 | 0.012291 | 0.013183 | 0.01577 | 0.0071362 | 0.0062602
2183.061 | -0.014866 | 0.003516 | 0.006792 | 0.005602 | 0.008878 | 0.011889 | 0.014174 | 0.016108 | 0.008497 | -0.013311 | 0.0088846 | 0.01244 | 0.013321 | 0.01585 | 0.0071515 | 0.0064855
2184.025 | -0.01491 | 0.003553 | 0.006747 | 0.005738 | 0.008857 | 0.012025 | 0.014294 | 0.016105 | 0.00839 | -0.01334 | 0.0089055 | 0.012538 | 0.013393 | 0.015902 | 0.007149 | 0.0066669
2184.989 | -0.014895 | 0.003594 | 0.006722 | 0.005786 | 0.0089 | 0.012266 | 0.014499 | 0.016016 | 0.008378 | -0.013391 | 0.0089 | 0.012576 | 0.013414 | 0.015937 | 0.0071592 | 0.0067648
2185.953 | -0.014817 | 0.003622 | 0.006748 | 0.005813 | 0.009033 | 0.012452 | 0.014651 | 0.015925 | 0.008463 | -0.01338 | 0.0088834 | 0.012583 | 0.01344 | 0.01598 | 0.0071883 | 0.0067653
2186.917 | -0.014742 | 0.003569 | 0.006741 | 0.005783 | 0.009138 | 0.01239 | 0.014641 | 0.01584 | 0.008467 | -0.013366 | 0.0088453 | 0.012569 | 0.013489 | 0.016035 | 0.0072176 | 0.006677
2187.882 | -0.014699 | 0.003485 | 0.006654 | 0.00564 | 0.009137 | 0.012137 | 0.014513 | 0.015734 | 0.008269 | -0.013389 | 0.0087797 | 0.012522 | 0.013514 | 0.016067 | 0.0072232 | 0.00654
2188.846 | -0.014667 | 0.003479 | 0.00655 | 0.005476 | 0.009124 | 0.011972 | 0.014421 | 0.015626 | 0.008 | -0.013378 | 0.0087082 | 0.012444 | 0.01348 | 0.016051 | 0.0071912 | 0.0064111
2189.81 | -0.014652 | 0.003524 | 0.006482 | 0.005468 | 0.009236 | 0.012067 | 0.014464 | 0.015576 | 0.007912 | -0.013295 | 0.0086473 | 0.012367 | 0.013406 | 0.015985 | 0.0071222 | 0.0063176
2190.774 | -0.014694 | 0.003507 | 0.006392 | 0.005625 | 0.00943 | 0.012298 | 0.014576 | 0.01562 | 0.008063 | -0.013224 | 0.0085722 | 0.012303 | 0.013323 | 0.015881 | 0.0070327 | 0.0062396
2191.739 | -0.014777 | 0.003415 | 0.006217 | 0.005732 | 0.009514 | 0.012437 | 0.014599 | 0.015722 | 0.008245 | -0.01322 | 0.0084539 | 0.012222 | 0.013228 | 0.015744 | 0.0069562 | 0.0061474
2192.703 | -0.014802 | 0.003348 | 0.006041 | 0.005624 | 0.009393 | 0.012406 | 0.014465 | 0.01582 | 0.008261 | -0.013197 | 0.0083324 | 0.012115 | 0.013122 | 0.015605 | 0.0069325 | 0.0060469
2193.667 | -0.014694 | 0.003342 | 0.006023 | 0.005416 | 0.009193 | 0.012289 | 0.014284 | 0.015889 | 0.008149 | -0.013044 | 0.0082965 | 0.012045 | 0.01305 | 0.01553 | 0.0069715 | 0.0059739
2194.632 | -0.014503 | 0.003354 | 0.006178 | 0.005324 | 0.009078 | 0.012171 | 0.014219 | 0.015924 | 0.008074 | -0.012789 | 0.008375 | 0.012075 | 0.013057 | 0.015564 | 0.0070209 | 0.0059553
2195.596 | -0.014352 | 0.003399 | 0.006339 | 0.005346 | 0.00906 | 0.012075 | 0.014306 | 0.015893 | 0.00809 | -0.012567 | 0.0084933 | 0.012173 | 0.013131 | 0.015671 | 0.0070094 | 0.0059967
2196.56 | -0.014332 | 0.003532 | 0.006352 | 0.005289 | 0.009039 | 0.01201 | 0.014425 | 0.015766 | 0.008124 | -0.012482 | 0.0085729 | 0.012252 | 0.013228 | 0.015774 | 0.0069379 | 0.0060931
2197.524 | -0.014439 | 0.003681 | 0.006261 | 0.005072 | 0.00895 | 0.012002 | 0.014458 | 0.015597 | 0.008123 | -0.012571 | 0.0086284 | 0.012287 | 0.013334 | 0.015842 | 0.0069048 | 0.0062334
2198.489 | -0.014598 | 0.003673 | 0.006213 | 0.004843 | 0.008807 | 0.012036 | 0.014393 | 0.015486 | 0.008105 | -0.012808 | 0.0087052 | 0.012327 | 0.013444 | 0.015898 | 0.006987 | 0.0063814
2199.453 | -0.014705 | 0.003472 | 0.006242 | 0.004762 | 0.008657 | 0.012057 | 0.01427 | 0.015434 | 0.008068 | -0.01309 | 0.0087726 | 0.012399 | 0.013512 | 0.015953 | 0.0071322 | 0.0064814
2200.417 | -0.014708 | 0.003259 | 0.006234 | 0.004809 | 0.008573 | 0.012018 | 0.014108 | 0.015317 | 0.007974 | -0.013279 | 0.0087503 | 0.012468 | 0.013486 | 0.015987 | 0.0072177 | 0.0064976
2201.381 | -0.014669 | 0.003196 | 0.006115 | 0.004875 | 0.008634 | 0.011938 | 0.013934 | 0.015086 | 0.007845 | -0.013338 | 0.0086403 | 0.012499 | 0.013393 | 0.015989 | 0.0072048 | 0.0064482
2202.345 | -0.0147 | 0.00324 | 0.006005 | 0.004931 | 0.008822 | 0.011912 | 0.01385 | 0.014898 | 0.007794 | -0.013364 | 0.0085517 | 0.012503 | 0.013317 | 0.01597 | 0.0071689 | 0.0063868
2203.31 | -0.014822 | 0.003245 | 0.006108 | 0.005038 | 0.008988 | 0.012047 | 0.013953 | 0.014953 | 0.007918 | -0.013435 | 0.0085734 | 0.012481 | 0.013302 | 0.015926 | 0.0071749 | 0.0063516
2204.274 | -0.014934 | 0.003148 | 0.006465 | 0.005239 | 0.00901 | 0.012363 | 0.014227 | 0.015245 | 0.008201 | -0.01351 | 0.0086791 | 0.012421 | 0.013312 | 0.015845 | 0.0071982 | 0.0063429
2205.238 | -0.014952 | 0.002995 | 0.006869 | 0.005495 | 0.008945 | 0.012717 | 0.014541 | 0.015583 | 0.008535 | -0.013539 | 0.0087782 | 0.012352 | 0.013313 | 0.015754 | 0.0071947 | 0.0063396
2206.202 | -0.014931 | 0.002861 | 0.007077 | 0.005723 | 0.008943 | 0.012892 | 0.014762 | 0.01583 | 0.00881 | -0.013554 | 0.008811 | 0.012357 | 0.01333 | 0.015722 | 0.0071827 | 0.0063282
2207.167 | -0.014974 | 0.002822 | 0.007034 | 0.005861 | 0.009049 | 0.012806 | 0.014847 | 0.016004 | 0.008964 | -0.013585 | 0.0087733 | 0.012465 | 0.013391 | 0.015779 | 0.0072027 | 0.0063058
2208.131 | -0.015066 | 0.002928 | 0.006881 | 0.00592 | 0.009164 | 0.012614 | 0.014828 | 0.016139 | 0.009009 | -0.013563 | 0.0086975 | 0.012598 | 0.01347 | 0.015881 | 0.0072453 | 0.0062736
2209.095 | -0.015092 | 0.003132 | 0.00676 | 0.005967 | 0.009205 | 0.012536 | 0.014776 | 0.016183 | 0.009014 | -0.013421 | 0.0086365 | 0.012656 | 0.013516 | 0.01596 | 0.0072671 | 0.0062375
2210.06 | -0.015012 | 0.003313 | 0.00669 | 0.006035 | 0.009182 | 0.012622 | 0.014758 | 0.016099 | 0.009041 | -0.013211 | 0.0086348 | 0.012627 | 0.013505 | 0.015992 | 0.0072557 | 0.0062156
2211.024 | -0.01494 | 0.003396 | 0.006622 | 0.006054 | 0.009147 | 0.012729 | 0.01477 | 0.015969 | 0.009084 | -0.013037 | 0.0086839 | 0.012565 | 0.013443 | 0.015985 | 0.0072308 | 0.0062293
2211.988 | -0.014981 | 0.003404 | 0.006549 | 0.005929 | 0.009121 | 0.012718 | 0.014738 | 0.015894 | 0.009084 | -0.012926 | 0.0087305 | 0.0125 | 0.013346 | 0.015944 | 0.0072037 | 0.0062803
2212.952 | -0.015066 | 0.003388 | 0.006496 | 0.005684 | 0.009117 | 0.012592 | 0.014613 | 0.015877 | 0.009015 | -0.012849 | 0.008748 | 0.01243 | 0.013246 | 0.015884 | 0.0071797 | 0.0063436
2213.917 | -0.015014 | 0.003363 | 0.006465 | 0.005472 | 0.009161 | 0.012456 | 0.01447 | 0.015867 | 0.008929 | -0.012815 | 0.008762 | 0.012388 | 0.013193 | 0.015845 | 0.0071791 | 0.0063886
2214.881 | -0.014752 | 0.003343 | 0.006429 | 0.005421 | 0.009275 | 0.012408 | 0.014451 | 0.015861 | 0.008883 | -0.012834 | 0.0087913 | 0.012425 | 0.013217 | 0.01585 | 0.0072193 | 0.0064026
2215.845 | -0.014435 | 0.003366 | 0.006392 | 0.005532 | 0.00944 | 0.012488 | 0.0146 | 0.015892 | 0.008881 | -0.012871 | 0.0087975 | 0.01254 | 0.013302 | 0.015882 | 0.0072698 | 0.0063854
2216.809 | -0.014303 | 0.003431 | 0.006387 | 0.005719 | 0.009609 | 0.012671 | 0.014818 | 0.015951 | 0.008896 | -0.012914 | 0.0087405 | 0.012655 | 0.013404 | 0.015904 | 0.0072757 | 0.0063371
2217.773 | -0.014426 | 0.003502 | 0.006428 | 0.005901 | 0.009712 | 0.012877 | 0.014964 | 0.015987 | 0.008915 | -0.013022 | 0.0086461 | 0.012693 | 0.01348 | 0.015904 | 0.0072177 | 0.006264
2218.738 | -0.01464 | 0.003565 | 0.006478 | 0.006041 | 0.009677 | 0.013007 | 0.014976 | 0.015978 | 0.008943 | -0.013205 | 0.0085865 | 0.012655 | 0.013501 | 0.015895 | 0.0071323 | 0.0061938
2219.702 | -0.014738 | 0.003636 | 0.006491 | 0.006137 | 0.0095 | 0.01301 | 0.014865 | 0.01594 | 0.008953 | -0.013326 | 0.0085993 | 0.012593 | 0.013456 | 0.015886 | 0.0070687 | 0.0061613
2220.666 | -0.014689 | 0.003678 | 0.006459 | 0.006191 | 0.009274 | 0.012896 | 0.014678 | 0.015881 | 0.008892 | -0.013271 | 0.0086622 | 0.012553 | 0.01337 | 0.015873 | 0.0070504 | 0.0061693
2221.631 | -0.014621 | 0.003632 | 0.006416 | 0.006177 | 0.009124 | 0.012692 | 0.014488 | 0.015813 | 0.008738 | -0.013137 | 0.0087323 | 0.012543 | 0.013297 | 0.015861 | 0.0070724 | 0.0061835
2222.595 | -0.014621 | 0.003526 | 0.00641 | 0.006053 | 0.009103 | 0.012443 | 0.014382 | 0.015783 | 0.00854 | -0.013115 | 0.0087743 | 0.012544 | 0.013271 | 0.015863 | 0.0071098 | 0.0061668
2223.559 | -0.01464 | 0.00347 | 0.006473 | 0.005855 | 0.009173 | 0.012234 | 0.014396 | 0.015827 | 0.008385 | -0.013222 | 0.0087691 | 0.012539 | 0.013283 | 0.01588 | 0.0071353 | 0.0061201
2224.523 | -0.014612 | 0.003493 | 0.006588 | 0.005721 | 0.009263 | 0.012151 | 0.014459 | 0.015892 | 0.008318 | -0.013297 | 0.0087204 | 0.012531 | 0.013307 | 0.015893 | 0.0071364 | 0.0060698
2225.488 | -0.014572 | 0.003489 | 0.006693 | 0.005766 | 0.009295 | 0.012187 | 0.014452 | 0.015881 | 0.008322 | -0.013271 | 0.008664 | 0.012531 | 0.013324 | 0.015878 | 0.0071273 | 0.0060412
2226.452 | -0.014597 | 0.003369 | 0.006741 | 0.005927 | 0.009218 | 0.012251 | 0.014347 | 0.01578 | 0.008357 | -0.013248 | 0.0086377 | 0.012532 | 0.01333 | 0.015825 | 0.0071216 | 0.0060421
2227.416 | -0.01468 | 0.003191 | 0.006752 | 0.006036 | 0.009073 | 0.012289 | 0.014262 | 0.015696 | 0.008423 | -0.013321 | 0.0086378 | 0.012502 | 0.013321 | 0.015752 | 0.0071106 | 0.0060651
2228.38 | -0.014737 | 0.003064 | 0.00677 | 0.006039 | 0.008981 | 0.01234 | 0.014336 | 0.015734 | 0.008531 | -0.013433 | 0.008626 | 0.012427 | 0.013294 | 0.015699 | 0.0070828 | 0.0060878
2229.344 | -0.014725 | 0.003019 | 0.006786 | 0.006035 | 0.00901 | 0.01244 | 0.01455 | 0.015881 | 0.008652 | -0.01347 | 0.0085847 | 0.012346 | 0.013252 | 0.015705 | 0.0070574 | 0.0060934
2230.309 | -0.014682 | 0.003037 | 0.006758 | 0.006092 | 0.009075 | 0.012544 | 0.014711 | 0.016038 | 0.008723 | -0.013384 | 0.0085498 | 0.012316 | 0.013206 | 0.015771 | 0.0070717 | 0.0060949
2231.273 | -0.014668 | 0.003111 | 0.006707 | 0.006133 | 0.009056 | 0.012587 | 0.01465 | 0.016127 | 0.008731 | -0.01319 | 0.0085688 | 0.012357 | 0.013184 | 0.015862 | 0.0071299 | 0.0061272
2232.237 | -0.014707 | 0.003214 | 0.006707 | 0.006062 | 0.008979 | 0.012587 | 0.014419 | 0.016129 | 0.008739 | -0.012946 | 0.0086364 | 0.012434 | 0.013214 | 0.015934 | 0.0071881 | 0.0061962
2233.201 | -0.014794 | 0.003265 | 0.006771 | 0.005918 | 0.008964 | 0.012607 | 0.014216 | 0.016051 | 0.008804 | -0.012771 | 0.0086905 | 0.012501 | 0.013287 | 0.01597 | 0.007198 | 0.0062571
2234.166 | -0.014905 | 0.003223 | 0.006797 | 0.005809 | 0.009013 | 0.012644 | 0.014148 | 0.015903 | 0.008898 | -0.012793 | 0.008682 | 0.012535 | 0.013348 | 0.015974 | 0.0071553 | 0.006263
2235.13 | -0.015005 | 0.003148 | 0.006689 | 0.005758 | 0.008983 | 0.012633 | 0.014123 | 0.01572 | 0.008947 | -0.013018 | 0.0086368 | 0.012542 | 0.013345 | 0.015967 | 0.0070997 | 0.0062197
2236.094 | -0.015069 | 0.003117 | 0.006486 | 0.005687 | 0.008812 | 0.01255 | 0.014021 | 0.015575 | 0.00892 | -0.013306 | 0.008631 | 0.01254 | 0.013297 | 0.015968 | 0.0070753 | 0.0061692
2237.059 | -0.015097 | 0.003122 | 0.006317 | 0.00555 | 0.008655 | 0.012457 | 0.013876 | 0.015536 | 0.008851 | -0.013502 | 0.008697 | 0.012553 | 0.01328 | 0.015988 | 0.0070973 | 0.0061389
2238.023 | -0.015097 | 0.003124 | 0.00626 | 0.005403 | 0.008702 | 0.012425 | 0.013848 | 0.015611 | 0.008795 | -0.013541 | 0.0087817 | 0.012589 | 0.013333 | 0.016012 | 0.0071497 | 0.0061299
2238.987 | -0.015047 | 0.003146 | 0.006314 | 0.005354 | 0.008944 | 0.012471 | 0.014024 | 0.015749 | 0.008802 | -0.013421 | 0.0088152 | 0.012637 | 0.013422 | 0.016023 | 0.0072036 | 0.0061476
2239.951 | -0.014926 | 0.003234 | 0.006462 | 0.005463 | 0.009199 | 0.01257 | 0.014332 | 0.01588 | 0.008909 | -0.013186 | 0.0087954 | 0.012671 | 0.01348 | 0.01602 | 0.0072369 | 0.0061974
2240.916 | -0.014758 | 0.003359 | 0.006684 | 0.005679 | 0.009332 | 0.012665 | 0.014614 | 0.015959 | 0.009106 | -0.012958 | 0.0087797 | 0.012684 | 0.013486 | 0.016023 | 0.007243 | 0.0062627
2241.88 | -0.014608 | 0.003455 | 0.006914 | 0.005867 | 0.009366 | 0.012694 | 0.014762 | 0.015986 | 0.009304 | -0.0129 | 0.0087996 | 0.012691 | 0.01347 | 0.016039 | 0.0072293 | 0.0063162
2242.844 | -0.014523 | 0.00351 | 0.007064 | 0.005923 | 0.009392 | 0.01265 | 0.014779 | 0.016004 | 0.0094 | -0.013048 | 0.0088291 | 0.012704 | 0.013475 | 0.016056 | 0.0072114 | 0.0063595
2243.808 | -0.014503 | 0.003565 | 0.007117 | 0.00588 | 0.009449 | 0.012628 | 0.014744 | 0.016077 | 0.009378 | -0.013248 | 0.0088344 | 0.012713 | 0.01351 | 0.016066 | 0.0072076 | 0.0064122
2244.772 | -0.014515 | 0.003641 | 0.007147 | 0.005874 | 0.009494 | 0.012744 | 0.014729 | 0.016227 | 0.009313 | -0.013307 | 0.0088209 | 0.012699 | 0.013557 | 0.016083 | 0.0072262 | 0.0064622
2245.737 | -0.014521 | 0.003722 | 0.007221 | 0.005985 | 0.009475 | 0.012987 | 0.014734 | 0.016401 | 0.009268 | -0.013195 | 0.0088125 | 0.012674 | 0.013586 | 0.01612 | 0.0072605 | 0.0064691
2246.701 | -0.014508 | 0.003781 | 0.007317 | 0.006156 | 0.009387 | 0.013207 | 0.014711 | 0.016502 | 0.009244 | -0.013057 | 0.008816 | 0.012665 | 0.013587 | 0.016161 | 0.0072931 | 0.0064211
2247.665 | -0.014512 | 0.003784 | 0.007344 | 0.006283 | 0.009271 | 0.013277 | 0.014652 | 0.016478 | 0.009223 | -0.013059 | 0.0088299 | 0.012684 | 0.013568 | 0.016174 | 0.0073113 | 0.0063605
2248.629 | -0.014585 | 0.003693 | 0.007242 | 0.006324 | 0.009172 | 0.013209 | 0.014609 | 0.016369 | 0.009217 | -0.013242 | 0.0088619 | 0.012714 | 0.013543 | 0.016152 | 0.0073117 | 0.0063266
2249.594 | -0.014707 | 0.003539 | 0.007027 | 0.00629 | 0.009093 | 0.013094 | 0.014606 | 0.016254 | 0.009244 | -0.013504 | 0.008916 | 0.01274 | 0.013522 | 0.016128 | 0.0073023 | 0.0063176
2250.558 | -0.014772 | 0.003438 | 0.006783 | 0.00619 | 0.00903 | 0.01298 | 0.014584 | 0.016175 | 0.009275 | -0.013682 | 0.0089763 | 0.012772 | 0.013525 | 0.016142 | 0.0073 | 0.0063165
2251.522 | -0.014698 | 0.003472 | 0.006619 | 0.006044 | 0.008998 | 0.012876 | 0.014484 | 0.016128 | 0.009269 | -0.013693 | 0.009025 | 0.012821 | 0.013567 | 0.016193 | 0.0073212 | 0.0063253
2252.487 | -0.014535 | 0.00359 | 0.006598 | 0.005921 | 0.009004 | 0.012812 | 0.014338 | 0.016104 | 0.009218 | -0.013592 | 0.0090619 | 0.012868 | 0.013634 | 0.016236 | 0.0073624 | 0.0063496
2253.451 | -0.014414 | 0.003671 | 0.006703 | 0.005895 | 0.008993 | 0.012827 | 0.014241 | 0.016111 | 0.009168 | -0.013503 | 0.0090926 | 0.012888 | 0.013691 | 0.016233 | 0.0074046 | 0.0063814
2254.415 | -0.014417 | 0.003655 | 0.006877 | 0.005987 | 0.008917 | 0.012924 | 0.014258 | 0.016159 | 0.009185 | -0.013503 | 0.0091076 | 0.012897 | 0.013728 | 0.016199 | 0.0074368 | 0.006422
2255.379 | -0.014522 | 0.003563 | 0.007082 | 0.006165 | 0.00884 | 0.013079 | 0.014408 | 0.016239 | 0.009307 | -0.013571 | 0.0090971 | 0.012942 | 0.013764 | 0.016184 | 0.0074667 | 0.006491
2256.344 | -0.014667 | 0.003448 | 0.0073 | 0.006392 | 0.008899 | 0.013279 | 0.01468 | 0.016329 | 0.009503 | -0.013648 | 0.0090767 | 0.013033 | 0.013794 | 0.016209 | 0.0074958 | 0.0065853
2257.308 | -0.014778 | 0.003377 | 0.007465 | 0.00661 | 0.009119 | 0.013483 | 0.014986 | 0.016403 | 0.009668 | -0.013673 | 0.0090743 | 0.013121 | 0.013772 | 0.016245 | 0.0075019 | 0.0066546
2258.272 | -0.014788 | 0.003417 | 0.007483 | 0.006731 | 0.009341 | 0.013591 | 0.015153 | 0.016437 | 0.009706 | -0.013617 | 0.0090966 | 0.013153 | 0.013681 | 0.01626 | 0.0074735 | 0.0066555
2259.236 | -0.014704 | 0.00355 | 0.007322 | 0.006697 | 0.009389 | 0.013508 | 0.015052 | 0.016418 | 0.009611 | -0.013516 | 0.0091276 | 0.013134 | 0.013591 | 0.016263 | 0.0074402 | 0.0066071
2260.2 | -0.014651 | 0.003634 | 0.00706 | 0.006554 | 0.009272 | 0.013272 | 0.014756 | 0.016352 | 0.009464 | -0.01348 | 0.009157 | 0.01311 | 0.013595 | 0.016278 | 0.0074429 | 0.0065623
2261.165 | -0.014754 | 0.00355 | 0.006827 | 0.006402 | 0.009148 | 0.013038 | 0.014475 | 0.016266 | 0.009333 | -0.013578 | 0.009193 | 0.0131 | 0.013695 | 0.016303 | 0.0074768 | 0.0065354
2262.129 | -0.01497 | 0.003351 | 0.006715 | 0.006302 | 0.00913 | 0.012934 | 0.01435 | 0.016189 | 0.009226 | -0.013737 | 0.0092406 | 0.013092 | 0.013807 | 0.016327 | 0.0075031 | 0.0065038
2263.093 | -0.015121 | 0.003187 | 0.00675 | 0.00625 | 0.0092 | 0.012963 | 0.014367 | 0.016142 | 0.009155 | -0.013813 | 0.0092874 | 0.013079 | 0.013869 | 0.016356 | 0.0075083 | 0.0064651
2264.057 | -0.015106 | 0.00313 | 0.006898 | 0.006248 | 0.009294 | 0.013058 | 0.014455 | 0.016132 | 0.009162 | -0.013774 | 0.0093137 | 0.01308 | 0.013886 | 0.016404 | 0.007516 | 0.0064512
2265.022 | -0.015001 | 0.003144 | 0.007064 | 0.006314 | 0.009391 | 0.013171 | 0.01458 | 0.016148 | 0.009258 | -0.01372 | 0.0093162 | 0.013119 | 0.013886 | 0.016461 | 0.0075348 | 0.0064815
2265.986 | -0.01492 | 0.003209 | 0.007139 | 0.006431 | 0.009485 | 0.013284 | 0.014725 | 0.016181 | 0.00938 | -0.013722 | 0.0093104 | 0.013195 | 0.013877 | 0.0165 | 0.0075333 | 0.0065363
2266.95 | -0.014866 | 0.003355 | 0.00709 | 0.006535 | 0.00954 | 0.013379 | 0.014853 | 0.01624 | 0.009458 | -0.013739 | 0.0093117 | 0.013283 | 0.013873 | 0.016516 | 0.0074887 | 0.0065837
2267.915 | -0.014781 | 0.003556 | 0.006993 | 0.006573 | 0.009533 | 0.013431 | 0.014935 | 0.016336 | 0.009498 | -0.013715 | 0.0093171 | 0.013347 | 0.013891 | 0.016523 | 0.0074264 | 0.0066101
2268.879 | -0.014691 | 0.003715 | 0.006947 | 0.006556 | 0.00949 | 0.013448 | 0.014977 | 0.016433 | 0.009539 | -0.013676 | 0.0093086 | 0.01336 | 0.013918 | 0.016526 | 0.0073903 | 0.006615
2269.843 | -0.014701 | 0.003765 | 0.006977 | 0.006534 | 0.009454 | 0.013462 | 0.014994 | 0.016471 | 0.009569 | -0.013685 | 0.009282 | 0.013326 | 0.013922 | 0.016515 | 0.0073994 | 0.0066072
2270.807 | -0.014855 | 0.003739 | 0.007048 | 0.00654 | 0.009433 | 0.013515 | 0.014985 | 0.016447 | 0.009556 | -0.013758 | 0.009263 | 0.013288 | 0.013902 | 0.016501 | 0.0074493 | 0.0066088
2271.771 | -0.015058 | 0.003699 | 0.007134 | 0.00659 | 0.00942 | 0.013627 | 0.01497 | 0.016431 | 0.009545 | -0.013856 | 0.0092835 | 0.0133 | 0.013904 | 0.016511 | 0.0075326 | 0.0066443
2272.736 | -0.015149 | 0.003672 | 0.007231 | 0.006677 | 0.009442 | 0.013771 | 0.014974 | 0.016476 | 0.009628 | -0.013924 | 0.0093417 | 0.013368 | 0.013947 | 0.016554 | 0.0076275 | 0.0067079
2273.7 | -0.015037 | 0.003657 | 0.00732 | 0.006768 | 0.009542 | 0.013867 | 0.014991 | 0.01655 | 0.009813 | -0.0139 | 0.0094008 | 0.013443 | 0.013996 | 0.016604 | 0.0076916 | 0.0067633
2274.664 | -0.01477 | 0.003659 | 0.007365 | 0.006817 | 0.009703 | 0.013845 | 0.014994 | 0.016597 | 0.009979 | -0.013753 | 0.0094317 | 0.013474 | 0.014014 | 0.016631 | 0.0076963 | 0.0067818
2275.628 | -0.014501 | 0.00368 | 0.007353 | 0.006813 | 0.009834 | 0.013727 | 0.015011 | 0.016637 | 0.010014 | -0.013538 | 0.0094382 | 0.013458 | 0.014012 | 0.016628 | 0.007659 | 0.0067692
2276.593 | -0.014362 | 0.003722 | 0.007314 | 0.006796 | 0.009865 | 0.013621 | 0.015116 | 0.016734 | 0.009937 | -0.013364 | 0.0094387 | 0.013437 | 0.014019 | 0.016602 | 0.0076202 | 0.0067517
2277.557 | -0.014374 | 0.003797 | 0.007289 | 0.006817 | 0.00982 | 0.013611 | 0.015309 | 0.016884 | 0.009855 | -0.013295 | 0.0094357 | 0.013445 | 0.014029 | 0.016561 | 0.0075987 | 0.0067463
2278.521 | -0.014458 | 0.003892 | 0.007303 | 0.006877 | 0.009787 | 0.013669 | 0.015471 | 0.016986 | 0.009844 | -0.013311 | 0.0094266 | 0.013483 | 0.014023 | 0.016525 | 0.0075944 | 0.0067575
2279.485 | -0.014535 | 0.003939 | 0.007356 | 0.006944 | 0.00982 | 0.013721 | 0.015502 | 0.016974 | 0.009913 | -0.013377 | 0.0094243 | 0.013531 | 0.014011 | 0.016525 | 0.0076121 | 0.0067825
2280.45 | -0.014568 | 0.003896 | 0.007443 | 0.007009 | 0.009908 | 0.013755 | 0.015459 | 0.016891 | 0.010041 | -0.013458 | 0.009445 | 0.013573 | 0.014021 | 0.016571 | 0.0076545 | 0.0068109
2281.414 | -0.01453 | 0.003839 | 0.007551 | 0.007102 | 0.010027 | 0.013836 | 0.015494 | 0.016831 | 0.010199 | -0.013473 | 0.0094797 | 0.013615 | 0.014055 | 0.016644 | 0.0076987 | 0.0068301
2282.378 | -0.014399 | 0.003891 | 0.007661 | 0.007242 | 0.010171 | 0.013999 | 0.015657 | 0.01683 | 0.010332 | -0.013341 | 0.0095059 | 0.01367 | 0.01409 | 0.016714 | 0.0077173 | 0.0068433
2283.343 | -0.014215 | 0.004062 | 0.007749 | 0.007384 | 0.010321 | 0.014183 | 0.015835 | 0.016848 | 0.010393 | -0.013117 | 0.0095235 | 0.013741 | 0.014112 | 0.016765 | 0.0077173 | 0.0068667
2284.307 | -0.014076 | 0.004229 | 0.007783 | 0.007439 | 0.010424 | 0.014285 | 0.015883 | 0.016837 | 0.010383 | -0.012971 | 0.0095563 | 0.013809 | 0.014124 | 0.016793 | 0.0077335 | 0.0069044
2285.271 | -0.014048 | 0.004296 | 0.007743 | 0.007359 | 0.010423 | 0.014262 | 0.015779 | 0.016792 | 0.010339 | -0.012994 | 0.0096073 | 0.01385 | 0.014133 | 0.016788 | 0.0077777 | 0.0069346
2286.235 | -0.0141 | 0.004277 | 0.007649 | 0.007195 | 0.010313 | 0.014163 | 0.015632 | 0.016751 | 0.010275 | -0.013088 | 0.0096399 | 0.013854 | 0.014138 | 0.016753 | 0.0078225 | 0.006931
2287.199 | -0.014169 | 0.004209 | 0.007562 | 0.007049 | 0.010153 | 0.014075 | 0.015565 | 0.016767 | 0.010189 | -0.013134 | 0.0096157 | 0.013819 | 0.014143 | 0.016704 | 0.0078371 | 0.0068893
2288.164 | -0.014238 | 0.004085 | 0.007552 | 0.006997 | 0.010035 | 0.014062 | 0.015624 | 0.016871 | 0.010118 | -0.01316 | 0.0095458 | 0.013752 | 0.014149 | 0.016664 | 0.007822 | 0.0068259
2289.128 | -0.014336 | 0.003912 | 0.007636 | 0.007045 | 0.010032 | 0.014139 | 0.015763 | 0.017037 | 0.010134 | -0.013264 | 0.0094809 | 0.013677 | 0.014152 | 0.016637 | 0.007795 | 0.0067624
2290.092 | -0.014465 | 0.003763 | 0.007769 | 0.007134 | 0.010144 | 0.014261 | 0.015893 | 0.017189 | 0.010253 | -0.013436 | 0.0094595 | 0.01363 | 0.014148 | 0.016616 | 0.0077668 | 0.0067168
2291.056 | -0.014579 | 0.003707 | 0.007877 | 0.007184 | 0.010279 | 0.014336 | 0.015937 | 0.017248 | 0.010378 | -0.013559 | 0.0094788 | 0.013632 | 0.014141 | 0.016594 | 0.0077425 | 0.0067032
2292.021 | -0.014625 | 0.003732 | 0.007911 | 0.00714 | 0.010323 | 0.014294 | 0.015861 | 0.017173 | 0.010386 | -0.013563 | 0.0095181 | 0.013669 | 0.014135 | 0.016573 | 0.0077294 | 0.0067231
2292.985 | -0.014589 | 0.003788 | 0.007877 | 0.007011 | 0.010235 | 0.014154 | 0.015694 | 0.01698 | 0.010253 | -0.013491 | 0.0095648 | 0.013703 | 0.014126 | 0.016559 | 0.0077341 | 0.0067552
2293.949 | -0.014513 | 0.003858 | 0.007819 | 0.006876 | 0.010086 | 0.014032 | 0.015528 | 0.016746 | 0.010083 | -0.013423 | 0.0096074 | 0.013712 | 0.014116 | 0.016554 | 0.0077535 | 0.0067682
2294.914 | -0.014474 | 0.003935 | 0.007785 | 0.006814 | 0.009967 | 0.01404 | 0.015458 | 0.016588 | 0.010001 | -0.013408 | 0.009627 | 0.013703 | 0.014116 | 0.016553 | 0.0077803 | 0.006748
2295.878 | -0.014528 | 0.003985 | 0.007785 | 0.006837 | 0.009913 | 0.014169 | 0.015499 | 0.016586 | 0.01004 | -0.013457 | 0.0096097 | 0.013686 | 0.01413 | 0.016548 | 0.0078101 | 0.0067071
2296.842 | -0.014647 | 0.003979 | 0.007787 | 0.006886 | 0.009896 | 0.0143 | 0.015553 | 0.016697 | 0.010131 | -0.013547 | 0.0095699 | 0.013671 | 0.014146 | 0.016535 | 0.0078391 | 0.0066727
2297.806 | -0.014744 | 0.003944 | 0.007739 | 0.0069 | 0.009895 | 0.014317 | 0.015501 | 0.016778 | 0.01018 | -0.013627 | 0.0095373 | 0.013663 | 0.014146 | 0.016518 | 0.007855 | 0.0066627
2298.771 | -0.014769 | 0.003919 | 0.007613 | 0.006857 | 0.009911 | 0.014214 | 0.015339 | 0.016733 | 0.010152 | -0.013668 | 0.009523 | 0.013673 | 0.014132 | 0.016503 | 0.0078431 | 0.006673
2299.735 | -0.014748 | 0.00391 | 0.007437 | 0.006773 | 0.009942 | 0.014069 | 0.015189 | 0.016603 | 0.010096 | -0.01369 | 0.0095133 | 0.013701 | 0.014121 | 0.016488 | 0.0078022 | 0.0066832
2300.699 | -0.014716 | 0.003907 | 0.007294 | 0.006679 | 0.009973 | 0.013967 | 0.015172 | 0.016516 | 0.010085 | -0.013711 | 0.0094992 | 0.013737 | 0.014125 | 0.016467 | 0.0077562 | 0.006678
2301.663 | -0.014668 | 0.003926 | 0.007268 | 0.006626 | 0.009999 | 0.013939 | 0.015294 | 0.016543 | 0.010149 | -0.013698 | 0.0094929 | 0.013771 | 0.014142 | 0.01644 | 0.0077402 | 0.0066618
2302.627 | -0.014607 | 0.00396 | 0.007361 | 0.006654 | 0.010019 | 0.013959 | 0.015457 | 0.016631 | 0.010249 | -0.01364 | 0.0095074 | 0.0138 | 0.014162 | 0.016413 | 0.0077722 | 0.0066542
2303.592 | -0.014585 | 0.003944 | 0.007483 | 0.006749 | 0.010026 | 0.013976 | 0.015567 | 0.01668 | 0.010315 | -0.013603 | 0.0095294 | 0.013816 | 0.01417 | 0.016395 | 0.0078307 | 0.0066617
2304.556 | -0.014633 | 0.00383 | 0.007551 | 0.006848 | 0.010007 | 0.013962 | 0.015601 | 0.016643 | 0.010317 | -0.013651 | 0.0095355 | 0.013806 | 0.014161 | 0.016391 | 0.0078712 | 0.0066668
2305.52 | -0.014689 | 0.003676 | 0.007564 | 0.006904 | 0.009967 | 0.01394 | 0.015598 | 0.016549 | 0.010274 | -0.013736 | 0.0095211 | 0.013768 | 0.014139 | 0.016397 | 0.0078666 | 0.0066488
2306.484 | -0.014682 | 0.003592 | 0.007579 | 0.006934 | 0.009922 | 0.013959 | 0.015603 | 0.016469 | 0.010221 | -0.013747 | 0.0095052 | 0.01372 | 0.014122 | 0.016405 | 0.0078354 | 0.0066139
2307.449 | -0.01464 | 0.003606 | 0.007618 | 0.006974 | 0.009885 | 0.014028 | 0.015627 | 0.016461 | 0.010188 | -0.013675 | 0.0095084 | 0.013691 | 0.014121 | 0.016405 | 0.0078193 | 0.0065937
2308.413 | -0.014654 | 0.003663 | 0.007651 | 0.007023 | 0.009873 | 0.014113 | 0.01565 | 0.016542 | 0.010201 | -0.013618 | 0.009534 | 0.0137 | 0.01414 | 0.016402 | 0.0078392 | 0.0066118
2309.377 | -0.014713 | 0.003726 | 0.007658 | 0.007052 | 0.009904 | 0.014181 | 0.015644 | 0.016676 | 0.010262 | -0.013629 | 0.0095704 | 0.013743 | 0.014176 | 0.016406 | 0.007878 | 0.006657
2310.342 | -0.014688 | 0.003817 | 0.007664 | 0.007051 | 0.009968 | 0.014242 | 0.015598 | 0.01679 | 0.010336 | -0.013635 | 0.0095995 | 0.013797 | 0.014225 | 0.016421 | 0.0079056 | 0.0066929
2311.306 | -0.014506 | 0.003938 | 0.007692 | 0.007042 | 0.010018 | 0.01431 | 0.015524 | 0.016831 | 0.010372 | -0.013554 | 0.0096062 | 0.013836 | 0.014265 | 0.016437 | 0.007908 | 0.0066911
2312.27 | -0.014268 | 0.004032 | 0.007732 | 0.007039 | 0.010026 | 0.01437 | 0.015464 | 0.016809 | 0.010361 | -0.013411 | 0.0095913 | 0.013841 | 0.01427 | 0.016441 | 0.0078901 | 0.006654
2313.234 | -0.014144 | 0.004054 | 0.007771 | 0.007031 | 0.010035 | 0.014394 | 0.015466 | 0.016779 | 0.010348 | -0.013305 | 0.0095755 | 0.013819 | 0.014233 | 0.016432 | 0.0078615 | 0.006606
2314.198 | -0.014193 | 0.004022 | 0.007828 | 0.00701 | 0.010106 | 0.014396 | 0.015547 | 0.016778 | 0.010375 | -0.013301 | 0.0095786 | 0.013791 | 0.014178 | 0.016407 | 0.0078283 | 0.0065709
2315.163 | -0.014337 | 0.003966 | 0.007907 | 0.00699 | 0.010225 | 0.014397 | 0.015668 | 0.016782 | 0.010436 | -0.0134 | 0.0095954 | 0.013777 | 0.014132 | 0.016363 | 0.0077917 | 0.0065561
2316.127 | -0.014463 | 0.003896 | 0.007957 | 0.006999 | 0.010309 | 0.014392 | 0.015764 | 0.016757 | 0.010496 | -0.013548 | 0.0095963 | 0.013778 | 0.014099 | 0.016302 | 0.0077488 | 0.006555
2317.091 | -0.014521 | 0.003828 | 0.007935 | 0.007056 | 0.010317 | 0.014366 | 0.015812 | 0.016718 | 0.010542 | -0.013659 | 0.0095596 | 0.013777 | 0.014067 | 0.016239 | 0.0076941 | 0.006558
2318.055 | -0.014526 | 0.0038 | 0.007878 | 0.007162 | 0.010302 | 0.014348 | 0.01585 | 0.016729 | 0.010574 | -0.013661 | 0.0094969 | 0.013762 | 0.014033 | 0.016189 | 0.007635 | 0.0065626
2319.02 | -0.014505 | 0.003829 | 0.007884 | 0.007305 | 0.010332 | 0.014402 | 0.015919 | 0.016821 | 0.010598 | -0.013562 | 0.0094466 | 0.013742 | 0.014006 | 0.01616 | 0.0075937 | 0.0065771
2319.984 | -0.014456 | 0.003897 | 0.008 | 0.007476 | 0.010423 | 0.014546 | 0.016014 | 0.016959 | 0.010634 | -0.01342 | 0.0094463 | 0.013748 | 0.014 | 0.016168 | 0.0075894 | 0.0066151
2320.948 | -0.01434 | 0.004003 | 0.008175 | 0.007664 | 0.010545 | 0.014731 | 0.016109 | 0.017085 | 0.010721 | -0.013253 | 0.0095013 | 0.013794 | 0.014022 | 0.016224 | 0.0076136 | 0.0066783
2321.912 | -0.014151 | 0.00416 | 0.008323 | 0.007831 | 0.010675 | 0.014888 | 0.016195 | 0.017161 | 0.010863 | -0.013045 | 0.0095753 | 0.013858 | 0.014066 | 0.016307 | 0.0076345 | 0.0067426
2322.877 | -0.013982 | 0.004311 | 0.00839 | 0.007899 | 0.01077 | 0.014948 | 0.016251 | 0.017163 | 0.010975 | -0.012852 | 0.0096106 | 0.013886 | 0.014101 | 0.016351 | 0.0076263 | 0.0067681
2323.841 | -0.013984 | 0.004316 | 0.008367 | 0.007796 | 0.010759 | 0.014851 | 0.016221 | 0.017053 | 0.010943 | -0.012834 | 0.0095659 | 0.013841 | 0.014083 | 0.016292 | 0.0075895 | 0.0067224
2324.805 | -0.014219 | 0.004094 | 0.008247 | 0.007536 | 0.010589 | 0.014587 | 0.016059 | 0.016825 | 0.010742 | -0.013086 | 0.0094433 | 0.01373 | 0.013997 | 0.016134 | 0.0075387 | 0.0066066
2325.77 | -0.014584 | 0.003741 | 0.008034 | 0.007227 | 0.010296 | 0.014249 | 0.0158 | 0.016537 | 0.010466 | -0.013509 | 0.0092795 | 0.013594 | 0.013868 | 0.015939 | 0.0074833 | 0.0064536
2326.734 | -0.014916 | 0.00344 | 0.00777 | 0.006977 | 0.009986 | 0.01399 | 0.015535 | 0.016283 | 0.010229 | -0.01389 | 0.0091223 | 0.013475 | 0.013743 | 0.01578 | 0.0074279 | 0.0063074
2327.698 | -0.01513 | 0.003281 | 0.007521 | 0.006801 | 0.009753 | 0.013883 | 0.015312 | 0.016113 | 0.010067 | -0.014111 | 0.0090068 | 0.013394 | 0.013658 | 0.015687 | 0.0073805 | 0.0061991
2328.662 | -0.015249 | 0.003212 | 0.007342 | 0.006657 | 0.00963 | 0.013861 | 0.01513 | 0.016015 | 0.009956 | -0.014207 | 0.0089457 | 0.01335 | 0.013617 | 0.015653 | 0.0073498 | 0.0061356
2329.626 | -0.015292 | 0.00317 | 0.007254 | 0.006536 | 0.009605 | 0.013828 | 0.014999 | 0.01598 | 0.009882 | -0.014249 | 0.0089268 | 0.01333 | 0.013598 | 0.015649 | 0.0073333 | 0.0061029
2330.591 | -0.015238 | 0.003163 | 0.007259 | 0.006494 | 0.009653 | 0.013782 | 0.014965 | 0.016023 | 0.009856 | -0.014246 | 0.0089273 | 0.013318 | 0.013584 | 0.015643 | 0.0073232 | 0.006086
2331.555 | -0.015098 | 0.003206 | 0.007348 | 0.006558 | 0.009744 | 0.013782 | 0.015031 | 0.016142 | 0.00987 | -0.014193 | 0.0089352 | 0.013314 | 0.013573 | 0.015622 | 0.0073224 | 0.0060809
2332.519 | -0.014968 | 0.003238 | 0.007482 | 0.006665 | 0.009827 | 0.013821 | 0.015109 | 0.016265 | 0.00988 | -0.014148 | 0.0089544 | 0.013325 | 0.01358 | 0.015601 | 0.0073409 | 0.0060906
2333.483 | -0.01495 | 0.00319 | 0.007582 | 0.006704 | 0.00985 | 0.013819 | 0.015102 | 0.016307 | 0.009851 | -0.014177 | 0.0089841 | 0.013347 | 0.01361 | 0.015598 | 0.0073713 | 0.0061075
2334.448 | -0.015033 | 0.003075 | 0.007584 | 0.006632 | 0.009809 | 0.013744 | 0.015008 | 0.01625 | 0.009793 | -0.014268 | 0.0090028 | 0.013356 | 0.013637 | 0.015602 | 0.00738 | 0.0061098
2335.412 | -0.015122 | 0.002979 | 0.007504 | 0.006502 | 0.009758 | 0.013657 | 0.014906 | 0.016155 | 0.009749 | -0.014341 | 0.008989 | 0.013327 | 0.013629 | 0.015582 | 0.0073417 | 0.0060832
2336.376 | -0.015154 | 0.002947 | 0.00743 | 0.006403 | 0.009764 | 0.013637 | 0.014865 | 0.016088 | 0.009741 | -0.014356 | 0.0089523 | 0.013274 | 0.013589 | 0.015531 | 0.0072749 | 0.0060405
2337.34 | -0.015162 | 0.002947 | 0.007424 | 0.006388 | 0.009837 | 0.013678 | 0.014888 | 0.016063 | 0.009767 | -0.014356 | 0.008927 | 0.013234 | 0.013555 | 0.015483 | 0.0072272 | 0.0060117
2338.305 | -0.015203 | 0.002931 | 0.00747 | 0.006453 | 0.009918 | 0.013722 | 0.014947 | 0.016065 | 0.009808 | -0.014395 | 0.0089327 | 0.01323 | 0.013551 | 0.01547 | 0.0072278 | 0.006013
2339.269 | -0.015281 | 0.002892 | 0.007513 | 0.00655 | 0.00994 | 0.013735 | 0.015013 | 0.016084 | 0.00984 | -0.014461 | 0.0089578 | 0.013258 | 0.013564 | 0.015488 | 0.0072662 | 0.0060333
2340.233 | -0.015353 | 0.002853 | 0.007526 | 0.006619 | 0.009899 | 0.01373 | 0.01506 | 0.016103 | 0.009835 | -0.014496 | 0.0089833 | 0.013298 | 0.013568 | 0.015507 | 0.0073147 | 0.0060494
2341.198 | -0.015382 | 0.002829 | 0.007508 | 0.006614 | 0.009843 | 0.013725 | 0.015061 | 0.016091 | 0.009774 | -0.014472 | 0.0090042 | 0.013338 | 0.013567 | 0.015514 | 0.0073584 | 0.0060521
2342.162 | -0.015367 | 0.002824 | 0.007456 | 0.006542 | 0.009809 | 0.013709 | 0.015017 | 0.016024 | 0.009679 | -0.014421 | 0.0090273 | 0.013377 | 0.013586 | 0.015523 | 0.0074009 | 0.0060495
2343.126 | -0.015316 | 0.002833 | 0.007381 | 0.006465 | 0.009793 | 0.01367 | 0.014964 | 0.015923 | 0.009604 | -0.014389 | 0.0090594 | 0.013421 | 0.013641 | 0.015554 | 0.0074548 | 0.0060554
2344.09 | -0.015243 | 0.002838 | 0.007338 | 0.006442 | 0.009777 | 0.01362 | 0.014943 | 0.015849 | 0.009588 | -0.014395 | 0.0091065 | 0.013486 | 0.013728 | 0.015619 | 0.0075315 | 0.0060746
2345.054 | -0.015169 | 0.002819 | 0.007388 | 0.006486 | 0.009764 | 0.013594 | 0.014967 | 0.015838 | 0.009619 | -0.01443 | 0.0091726 | 0.013575 | 0.013833 | 0.015708 | 0.0076291 | 0.0061008
2346.019 | -0.015127 | 0.002773 | 0.00752 | 0.00656 | 0.00977 | 0.01361 | 0.015016 | 0.015867 | 0.00966 | -0.014491 | 0.0092428 | 0.013669 | 0.013929 | 0.015788 | 0.007722 | 0.0061209
2346.983 | -0.015145 | 0.002721 | 0.007655 | 0.006636 | 0.009799 | 0.013655 | 0.015064 | 0.015891 | 0.009697 | -0.014588 | 0.0092899 | 0.013728 | 0.013981 | 0.015825 | 0.0077776 | 0.0061253
2347.947 | -0.015227 | 0.002682 | 0.007725 | 0.006711 | 0.009835 | 0.01369 | 0.01509 | 0.015892 | 0.009733 | -0.014724 | 0.0093 | 0.013734 | 0.013974 | 0.015811 | 0.0077856 | 0.0061163
2348.911 | -0.015353 | 0.002646 | 0.007724 | 0.006771 | 0.009859 | 0.013686 | 0.01509 | 0.015877 | 0.009757 | -0.014878 | 0.00929 | 0.013699 | 0.013932 | 0.015773 | 0.0077662 | 0.006106
2349.876 | -0.015481 | 0.002588 | 0.007668 | 0.006772 | 0.009855 | 0.013651 | 0.015065 | 0.015846 | 0.00974 | -0.015 | 0.009281 | 0.013653 | 0.013892 | 0.015732 | 0.0077401 | 0.0061034
2350.84 | -0.015566 | 0.002503 | 0.007576 | 0.006679 | 0.00982 | 0.013623 | 0.015019 | 0.015793 | 0.009678 | -0.015053 | 0.0092685 | 0.013608 | 0.013865 | 0.015688 | 0.0077063 | 0.006104
2351.804 | -0.015582 | 0.002421 | 0.007475 | 0.006517 | 0.009771 | 0.013626 | 0.014961 | 0.015745 | 0.009619 | -0.015045 | 0.0092351 | 0.013559 | 0.013835 | 0.015634 | 0.0076553 | 0.0060997
2352.768 | -0.015528 | 0.002381 | 0.007409 | 0.006359 | 0.009732 | 0.013639 | 0.014913 | 0.015746 | 0.009609 | -0.015027 | 0.0091808 | 0.013505 | 0.01379 | 0.015582 | 0.0075935 | 0.0060916
2353.733 | -0.015423 | 0.002397 | 0.00739 | 0.006256 | 0.009713 | 0.0136 | 0.014893 | 0.015788 | 0.009629 | -0.015043 | 0.0091261 | 0.013453 | 0.013735 | 0.01555 | 0.007539 | 0.0060861
2354.697 | -0.015304 | 0.002447 | 0.007392 | 0.006211 | 0.009711 | 0.013472 | 0.014893 | 0.015802 | 0.009622 | -0.015077 | 0.0090839 | 0.013404 | 0.013672 | 0.015531 | 0.0074949 | 0.0060772
2355.661 | -0.015218 | 0.002479 | 0.007405 | 0.006214 | 0.009727 | 0.013294 | 0.014888 | 0.015735 | 0.009564 | -0.015095 | 0.0090486 | 0.013352 | 0.013597 | 0.015502 | 0.0074484 | 0.0060468
2356.625 | -0.01522 | 0.002454 | 0.007449 | 0.006262 | 0.009759 | 0.013172 | 0.014862 | 0.01563 | 0.009494 | -0.015095 | 0.009013 | 0.013289 | 0.013515 | 0.015454 | 0.0073928 | 0.0059886
2357.59 | -0.015331 | 0.002362 | 0.007517 | 0.006332 | 0.009781 | 0.013173 | 0.014817 | 0.015576 | 0.009455 | -0.015113 | 0.0089815 | 0.013214 | 0.013446 | 0.015397 | 0.0073344 | 0.0059183
2358.554 | -0.015523 | 0.002222 | 0.007541 | 0.006366 | 0.009752 | 0.013258 | 0.014766 | 0.015606 | 0.009446 | -0.015164 | 0.0089576 | 0.01313 | 0.0134 | 0.015338 | 0.0072777 | 0.0058579
2359.518 | -0.015731 | 0.002077 | 0.007457 | 0.006316 | 0.009661 | 0.013311 | 0.01471 | 0.015661 | 0.009441 | -0.015221 | 0.0089326 | 0.013048 | 0.013364 | 0.015277 | 0.0072215 | 0.0058158
2360.482 | -0.015888 | 0.001983 | 0.007288 | 0.006194 | 0.009537 | 0.013255 | 0.014645 | 0.015662 | 0.00942 | -0.015271 | 0.0088933 | 0.012986 | 0.013323 | 0.015223 | 0.007174 | 0.0057898
2361.447 | -0.01595 | 0.001974 | 0.007114 | 0.006055 | 0.009424 | 0.01311 | 0.014562 | 0.015576 | 0.009372 | -0.015343 | 0.0088432 | 0.012961 | 0.013285 | 0.015192 | 0.0071581 | 0.0057813
2362.411 | -0.015922 | 0.002015 | 0.007 | 0.005941 | 0.009345 | 0.012961 | 0.014465 | 0.015438 | 0.009299 | -0.015458 | 0.0088018 | 0.01297 | 0.013272 | 0.015197 | 0.0071881 | 0.005792
2363.375 | -0.015857 | 0.002011 | 0.006962 | 0.005858 | 0.0093 | 0.012878 | 0.014375 | 0.015317 | 0.009216 | -0.015587 | 0.0087877 | 0.01299 | 0.013291 | 0.01522 | 0.0072482 | 0.0058057
2364.339 | -0.015835 | 0.001905 | 0.006993 | 0.005808 | 0.009284 | 0.012883 | 0.014326 | 0.01527 | 0.009154 | -0.015682 | 0.0088003 | 0.012997 | 0.013324 | 0.015235 | 0.0073013 | 0.0057931
2365.304 | -0.015885 | 0.001758 | 0.007072 | 0.005801 | 0.009283 | 0.012953 | 0.014331 | 0.015296 | 0.009123 | -0.015737 | 0.0088208 | 0.012994 | 0.013346 | 0.015221 | 0.0073198 | 0.005742
2366.268 | -0.015959 | 0.001693 | 0.007157 | 0.005845 | 0.009288 | 0.013029 | 0.014371 | 0.015345 | 0.009102 | -0.015763 | 0.0088331 | 0.013005 | 0.013344 | 0.015183 | 0.0073049 | 0.0056745
2367.232 | -0.015985 | 0.00175 | 0.007216 | 0.005931 | 0.009305 | 0.013053 | 0.014428 | 0.015375 | 0.009078 | -0.015755 | 0.0088414 | 0.013048 | 0.013331 | 0.015147 | 0.0072825 | 0.0056269
2368.196 | -0.015953 | 0.001834 | 0.00724 | 0.006024 | 0.009337 | 0.013013 | 0.01451 | 0.015398 | 0.009061 | -0.015715 | 0.0088667 | 0.013113 | 0.013335 | 0.015138 | 0.0072835 | 0.0056181
2369.161 | -0.015923 | 0.001832 | 0.007226 | 0.006084 | 0.009364 | 0.012942 | 0.014607 | 0.015439 | 0.009063 | -0.015699 | 0.008922 | 0.013179 | 0.013369 | 0.015166 | 0.0073251 | 0.0056429
2370.125 | -0.015945 | 0.001743 | 0.007163 | 0.006088 | 0.009366 | 0.01287 | 0.014657 | 0.015478 | 0.009069 | -0.015767 | 0.0089988 | 0.013241 | 0.013429 | 0.015217 | 0.0074019 | 0.0056853
2371.089 | -0.016011 | 0.001662 | 0.007057 | 0.006049 | 0.009356 | 0.012804 | 0.014598 | 0.015467 | 0.009052 | -0.015893 | 0.0090806 | 0.013308 | 0.013498 | 0.015272 | 0.0074923 | 0.0057275
2372.053 | -0.01608 | 0.001658 | 0.006966 | 0.00601 | 0.009377 | 0.01276 | 0.014454 | 0.015405 | 0.009013 | -0.015982 | 0.0091626 | 0.013385 | 0.013572 | 0.01533 | 0.0075794 | 0.0057562
2373.018 | -0.016119 | 0.001708 | 0.006947 | 0.005998 | 0.009441 | 0.012768 | 0.014339 | 0.015344 | 0.008985 | -0.015997 | 0.0092514 | 0.01346 | 0.013652 | 0.015404 | 0.007659 | 0.0057736
2373.982 | -0.016117 | 0.001747 | 0.006998 | 0.006007 | 0.009513 | 0.012834 | 0.014336 | 0.015319 | 0.008993 | -0.016 | 0.0093436 | 0.013526 | 0.01373 | 0.015507 | 0.0077335 | 0.005797
2374.946 | -0.016082 | 0.00174 | 0.007064 | 0.006015 | 0.009558 | 0.012914 | 0.014425 | 0.01532 | 0.009034 | -0.016059 | 0.0094203 | 0.013583 | 0.013791 | 0.015623 | 0.0077997 | 0.0058382
2375.91 | -0.01605 | 0.001694 | 0.007106 | 0.006017 | 0.009574 | 0.012966 | 0.014525 | 0.015321 | 0.009088 | -0.016151 | 0.0094664 | 0.013629 | 0.01383 | 0.015708 | 0.0078499 | 0.0058789
2376.875 | -0.016076 | 0.001625 | 0.007118 | 0.006015 | 0.009562 | 0.012997 | 0.014575 | 0.015302 | 0.009131 | -0.016207 | 0.0094877 | 0.013658 | 0.013859 | 0.015728 | 0.0078851 | 0.0058938
2377.839 | -0.016175 | 0.001544 | 0.00711 | 0.006001 | 0.009511 | 0.013033 | 0.014557 | 0.015261 | 0.009147 | -0.016195 | 0.0095033 | 0.013674 | 0.013897 | 0.01569 | 0.0079155 | 0.0058857
2378.803 | -0.016285 | 0.001455 | 0.0071 | 0.00597 | 0.009429 | 0.013063 | 0.014481 | 0.015221 | 0.00914 | -0.016141 | 0.0095245 | 0.013696 | 0.013948 | 0.015644 | 0.0079494 | 0.005887
2379.767 | -0.016316 | 0.001371 | 0.00711 | 0.005937 | 0.009362 | 0.013052 | 0.014387 | 0.015228 | 0.009123 | -0.016081 | 0.0095509 | 0.013736 | 0.014006 | 0.015636 | 0.0079866 | 0.005918
2380.732 | -0.016243 | 0.001313 | 0.007139 | 0.005928 | 0.009346 | 0.012999 | 0.014325 | 0.0153 | 0.009104 | -0.016049 | 0.0095763 | 0.01378 | 0.014063 | 0.015672 | 0.0080227 | 0.0059582
2381.696 | -0.016134 | 0.001288 | 0.007156 | 0.005945 | 0.009361 | 0.012947 | 0.014312 | 0.015378 | 0.009076 | -0.016071 | 0.0095913 | 0.013801 | 0.014101 | 0.015721 | 0.0080562 | 0.0059707
2382.66 | -0.016084 | 0.001276 | 0.007145 | 0.005966 | 0.009365 | 0.012933 | 0.014315 | 0.015379 | 0.009033 | -0.016145 | 0.0095894 | 0.013793 | 0.014099 | 0.015751 | 0.008088 | 0.0059429
2383.625 | -0.016143 | 0.00124 | 0.007134 | 0.005978 | 0.009349 | 0.012955 | 0.014303 | 0.015305 | 0.008981 | -0.016224 | 0.009575 | 0.013781 | 0.014057 | 0.015756 | 0.0081162 | 0.0058966
2384.589 | -0.016277 | 0.001173 | 0.007149 | 0.00599 | 0.00933 | 0.012978 | 0.014293 | 0.015247 | 0.008927 | -0.016262 | 0.00957 | 0.013794 | 0.014008 | 0.01575 | 0.0081357 | 0.0058648
2385.553 | -0.01641 | 0.001103 | 0.007174 | 0.006018 | 0.009321 | 0.01297 | 0.014318 | 0.015273 | 0.008877 | -0.016269 | 0.0095944 | 0.013832 | 0.013989 | 0.015744 | 0.00814 | 0.0058616
2386.517 | -0.016475 | 0.001053 | 0.007177 | 0.006068 | 0.009332 | 0.01293 | 0.014387 | 0.015357 | 0.008845 | -0.016292 | 0.0096396 | 0.013866 | 0.013998 | 0.015737 | 0.0081224 | 0.0058766
2387.481 | -0.016467 | 0.00101 | 0.007162 | 0.006131 | 0.00938 | 0.012911 | 0.014478 | 0.015436 | 0.008853 | -0.016357 | 0.0096712 | 0.013863 | 0.014005 | 0.015717 | 0.0080809 | 0.0058878
2388.446 | -0.016433 | 0.000954 | 0.007143 | 0.006177 | 0.009458 | 0.012973 | 0.014553 | 0.015475 | 0.00889 | -0.01644 | 0.0096672 | 0.013815 | 0.013993 | 0.01568 | 0.0080272 | 0.0058807
2389.41 | -0.016424 | 0.000896 | 0.0071 | 0.006158 | 0.009511 | 0.013087 | 0.01457 | 0.015452 | 0.0089 | -0.016495 | 0.0096433 | 0.013752 | 0.013978 | 0.015635 | 0.0079858 | 0.0058612
2390.374 | -0.016442 | 0.000879 | 0.007018 | 0.006046 | 0.009484 | 0.013129 | 0.014494 | 0.01535 | 0.008843 | -0.016486 | 0.0096287 | 0.013716 | 0.013982 | 0.015606 | 0.0079771 | 0.0058434
2391.338 | -0.016442 | 0.000918 | 0.006938 | 0.005869 | 0.009388 | 0.013011 | 0.01434 | 0.015184 | 0.008753 | -0.016418 | 0.0096289 | 0.013723 | 0.013992 | 0.01561 | 0.0080015 | 0.0058332
2392.303 | -0.016392 | 0.00099 | 0.006911 | 0.005716 | 0.009291 | 0.012796 | 0.014184 | 0.015021 | 0.008712 | -0.016339 | 0.0096276 | 0.013751 | 0.013983 | 0.015641 | 0.0080419 | 0.0058283
2393.267 | -0.016313 | 0.00106 | 0.006915 | 0.005674 | 0.009248 | 0.012636 | 0.014103 | 0.014923 | 0.008764 | -0.016323 | 0.0096223 | 0.013779 | 0.013958 | 0.015679 | 0.0080829 | 0.0058366
2394.231 | -0.016277 | 0.001095 | 0.006892 | 0.00576 | 0.009266 | 0.012608 | 0.014125 | 0.014902 | 0.008877 | -0.0164 | 0.0096311 | 0.013814 | 0.01395 | 0.015711 | 0.0081171 | 0.0058738
2395.195 | -0.016332 | 0.001074 | 0.00685 | 0.005905 | 0.009322 | 0.012653 | 0.014218 | 0.014936 | 0.008984 | -0.016519 | 0.009667 | 0.013869 | 0.01398 | 0.015735 | 0.0081399 | 0.005935
2396.16 | -0.016447 | 0.000993 | 0.006855 | 0.006004 | 0.009375 | 0.012684 | 0.014319 | 0.014999 | 0.009037 | -0.016594 | 0.0097155 | 0.013933 | 0.014027 | 0.015762 | 0.0081476 | 0.0059839
2397.124 | -0.016542 | 0.000884 | 0.006916 | 0.00599 | 0.00939 | 0.012686 | 0.014369 | 0.015062 | 0.009024 | -0.01661 | 0.0097522 | 0.013976 | 0.014057 | 0.015791 | 0.0081448 | 0.0059861
2398.088 | -0.016568 | 0.000784 | 0.006967 | 0.00588 | 0.009377 | 0.012699 | 0.01435 | 0.015095 | 0.008968 | -0.016635 | 0.0097696 | 0.013988 | 0.01406 | 0.015814 | 0.0081438 | 0.0059469
2399.052 | -0.016553 | 0.000697 | 0.006971 | 0.005757 | 0.009393 | 0.012749 | 0.014308 | 0.015105 | 0.008913 | -0.016738 | 0.0097744 | 0.013982 | 0.014053 | 0.015817 | 0.0081493 | 0.0059018
2400.017 | -0.016551 | 0.000608 | 0.006976 | 0.005696 | 0.009475 | 0.012823 | 0.0143 | 0.015129 | 0.008906 | -0.016907 | 0.0097699 | 0.013966 | 0.014044 | 0.015793 | 0.0081489 | 0.0058727
2400.981 | -0.016572 | 0.000529 | 0.007026 | 0.005707 | 0.00958 | 0.012892 | 0.014321 | 0.01517 | 0.008956 | -0.017058 | 0.0097541 | 0.01393 | 0.014019 | 0.015754 | 0.0081306 | 0.0058511
2401.945 | -0.016588 | 0.000495 | 0.007104 | 0.005746 | 0.009633 | 0.012929 | 0.01433 | 0.015179 | 0.009045 | -0.017125 | 0.0097309 | 0.013875 | 0.013975 | 0.015724 | 0.0081054 | 0.0058265
2402.909 | -0.016589 | 0.000497 | 0.007182 | 0.005769 | 0.009614 | 0.012932 | 0.014324 | 0.01514 | 0.009154 | -0.017111 | 0.0097092 | 0.01382 | 0.013931 | 0.015721 | 0.0080991 | 0.0058126
2403.874 | -0.0166 | 0.000478 | 0.007274 | 0.005771 | 0.009577 | 0.012928 | 0.014361 | 0.01512 | 0.009265 | -0.017072 | 0.0096975 | 0.013789 | 0.013912 | 0.015741 | 0.0081251 | 0.0058329
2404.838 | -0.016643 | 0.000409 | 0.007373 | 0.005786 | 0.009569 | 0.012932 | 0.014462 | 0.015193 | 0.00934 | -0.017048 | 0.0097006 | 0.013787 | 0.013917 | 0.015771 | 0.008172 | 0.0058873
2405.802 | -0.016701 | 0.000341 | 0.007412 | 0.005852 | 0.009591 | 0.012919 | 0.01456 | 0.015333 | 0.009331 | -0.01704 | 0.0097192 | 0.013811 | 0.013923 | 0.015802 | 0.0082173 | 0.0059408
2406.766 | -0.016751 | 0.000331 | 0.007332 | 0.005965 | 0.009617 | 0.012859 | 0.014583 | 0.015436 | 0.009221 | -0.017032 | 0.0097426 | 0.013854 | 0.013914 | 0.015835 | 0.008246 | 0.0059565
2407.731 | -0.016789 | 0.000352 | 0.007171 | 0.006059 | 0.009626 | 0.012791 | 0.014543 | 0.015427 | 0.00905 | -0.01703 | 0.0097533 | 0.013898 | 0.013909 | 0.015868 | 0.008256 | 0.0059338
2408.695 | -0.016806 | 0.000339 | 0.007036 | 0.006061 | 0.009604 | 0.012789 | 0.014498 | 0.01532 | 0.008881 | -0.017046 | 0.00975 | 0.013928 | 0.013937 | 0.0159 | 0.008255 | 0.005907
2409.659 | -0.016788 | 0.000289 | 0.006997 | 0.005977 | 0.009558 | 0.012863 | 0.01448 | 0.01518 | 0.008767 | -0.017076 | 0.009753 | 0.013936 | 0.014003 | 0.015925 | 0.0082511 | 0.0059024
2410.623 | -0.016727 | 0.000285 | 0.007039 | 0.005894 | 0.009528 | 0.012947 | 0.014487 | 0.015081 | 0.008735 | -0.0171 | 0.0097765 | 0.013926 | 0.014066 | 0.015931 | 0.008245 | 0.005905
2411.588 | -0.016654 | 0.000383 | 0.007101 | 0.005881 | 0.009551 | 0.012982 | 0.014523 | 0.015069 | 0.00879 | -0.017104 | 0.0098003 | 0.013903 | 0.01407 | 0.015902 | 0.0082254 | 0.0058797
2412.552 | -0.016608 | 0.000537 | 0.007131 | 0.005909 | 0.009603 | 0.012958 | 0.014574 | 0.015127 | 0.008897 | -0.017095 | 0.0097944 | 0.013863 | 0.014004 | 0.01584 | 0.0081879 | 0.0058237
2413.516 | -0.016616 | 0.000636 | 0.007113 | 0.005903 | 0.00962 | 0.012878 | 0.014579 | 0.015185 | 0.008983 | -0.017085 | 0.0097597 | 0.013823 | 0.013915 | 0.015776 | 0.0081476 | 0.0057723
2414.48 | -0.016699 | 0.000619 | 0.007067 | 0.005838 | 0.009568 | 0.012732 | 0.014486 | 0.01518 | 0.008992 | -0.017093 | 0.009729 | 0.013816 | 0.013865 | 0.015741 | 0.0081309 | 0.005756
2415.445 | -0.016864 | 0.000508 | 0.007017 | 0.005758 | 0.009479 | 0.01254 | 0.014333 | 0.015129 | 0.008919 | -0.017138 | 0.0097274 | 0.013856 | 0.013869 | 0.015739 | 0.0081473 | 0.005768
2416.409 | -0.017064 | 0.000373 | 0.006963 | 0.005703 | 0.009395 | 0.01238 | 0.014217 | 0.015095 | 0.008814 | -0.017216 | 0.0097511 | 0.013908 | 0.013902 | 0.015749 | 0.0081796 | 0.005785
2417.373 | -0.01718 | 0.000274 | 0.006889 | 0.005671 | 0.009325 | 0.012316 | 0.014182 | 0.015118 | 0.008737 | -0.017279 | 0.0097868 | 0.013925 | 0.013929 | 0.015752 | 0.0082032 | 0.0058013
2418.337 | -0.017125 | 0.000238 | 0.006819 | 0.005644 | 0.009259 | 0.012346 | 0.014181 | 0.015177 | 0.00872 | -0.01728 | 0.0098258 | 0.013891 | 0.013939 | 0.015742 | 0.0082085 | 0.0058215
2419.302 | -0.016931 | 0.000266 | 0.006806 | 0.005616 | 0.009209 | 0.012427 | 0.014152 | 0.015226 | 0.008758 | -0.017234 | 0.0098551 | 0.013836 | 0.013932 | 0.015722 | 0.0081964 | 0.0058337
2420.266 | -0.01673 | 0.000342 | 0.006862 | 0.005604 | 0.0092 | 0.012526 | 0.014097 | 0.015238 | 0.008814 | -0.017209 | 0.0098561 | 0.013798 | 0.013916 | 0.0157 | 0.0081671 | 0.005821
2421.23 | -0.016616 | 0.000433 | 0.006932 | 0.00563 | 0.009247 | 0.012618 | 0.01406 | 0.015212 | 0.008867 | -0.017235 | 0.009828 | 0.013787 | 0.013901 | 0.015692 | 0.0081187 | 0.0057874
2422.194 | -0.016595 | 0.000496 | 0.006965 | 0.005706 | 0.009334 | 0.012674 | 0.014072 | 0.015167 | 0.008923 | -0.017271 | 0.0097985 | 0.01379 | 0.013904 | 0.015709 | 0.0080653 | 0.0057601
2423.159 | -0.016641 | 0.000502 | 0.006973 | 0.0058 | 0.009421 | 0.012684 | 0.014129 | 0.015116 | 0.008997 | -0.017281 | 0.0097973 | 0.013798 | 0.013919 | 0.015737 | 0.0080408 | 0.005758
2424.123 | -0.016758 | 0.000446 | 0.006991 | 0.00585 | 0.009466 | 0.012685 | 0.014202 | 0.01506 | 0.009077 | -0.017291 | 0.0098258 | 0.013817 | 0.013919 | 0.015761 | 0.0080735 | 0.005781
2425.087 | -0.016943 | 0.000342 | 0.007016 | 0.005836 | 0.009462 | 0.012712 | 0.014264 | 0.015001 | 0.00913 | -0.017348 | 0.0098683 | 0.013853 | 0.013893 | 0.015787 | 0.0081588 | 0.0058254
2426.051 | -0.017138 | 0.000218 | 0.007022 | 0.005805 | 0.009439 | 0.012757 | 0.014297 | 0.014963 | 0.009148 | -0.017445 | 0.0099176 | 0.013896 | 0.013867 | 0.015836 | 0.0082569 | 0.0058889
2427.016 | -0.017257 | 0.000108 | 0.007008 | 0.005813 | 0.009423 | 0.012787 | 0.014303 | 0.014975 | 0.009161 | -0.017533 | 0.0099758 | 0.013923 | 0.013881 | 0.015905 | 0.0083288 | 0.0059557
2427.98 | -0.017262 | 2.9e-05 | 0.007001 | 0.00584 | 0.009417 | 0.012798 | 0.014292 | 0.015025 | 0.009186 | -0.017576 | 0.01003 | 0.013923 | 0.013934 | 0.015957 | 0.0083645 | 0.0059971
2428.944 | -0.017187 | -2e-05 | 0.007019 | 0.005828 | 0.009415 | 0.012804 | 0.014282 | 0.015082 | 0.009196 | -0.017569 | 0.010055 | 0.013908 | 0.013981 | 0.015964 | 0.0083781 | 0.0060004
2429.908 | -0.017096 | -5.6e-05 | 0.007063 | 0.00578 | 0.009421 | 0.012804 | 0.014294 | 0.015136 | 0.009152 | -0.017516 | 0.010042 | 0.013902 | 0.013985 | 0.015932 | 0.0083794 | 0.0059866
2430.873 | -0.017038 | -8.6e-05 | 0.007116 | 0.005754 | 0.009425 | 0.012796 | 0.014342 | 0.015194 | 0.009055 | -0.017439 | 0.010014 | 0.013915 | 0.013968 | 0.015893 | 0.0083719 | 0.0059846
2431.837 | -0.017037 | -9.7e-05 | 0.007154 | 0.005773 | 0.009394 | 0.012801 | 0.01441 | 0.015233 | 0.008936 | -0.017379 | 0.010008 | 0.013943 | 0.013977 | 0.015874 | 0.0083689 | 0.005998
2432.801 | -0.017085 | -8.4e-05 | 0.007158 | 0.005799 | 0.009317 | 0.012844 | 0.014457 | 0.015209 | 0.008829 | -0.017376 | 0.010035 | 0.013978 | 0.014031 | 0.015889 | 0.0083957 | 0.0060095
2433.765 | -0.017142 | -6.7e-05 | 0.007145 | 0.005812 | 0.009253 | 0.012918 | 0.014461 | 0.015133 | 0.008756 | -0.017422 | 0.010076 | 0.014018 | 0.014095 | 0.015927 | 0.0084569 | 0.0060085
2434.729 | -0.017161 | -7.2e-05 | 0.007141 | 0.005834 | 0.009262 | 0.012975 | 0.014425 | 0.015077 | 0.008725 | -0.017481 | 0.010107 | 0.014048 | 0.014131 | 0.01596 | 0.0085173 | 0.0060005
2435.694 | -0.017141 | -9.3e-05 | 0.00713 | 0.005871 | 0.009322 | 0.012964 | 0.01435 | 0.015073 | 0.008726 | -0.017531 | 0.010116 | 0.014054 | 0.014132 | 0.015966 | 0.0085323 | 0.0059903
2436.658 | -0.017132 | -0.000101 | 0.00707 | 0.005887 | 0.009354 | 0.012878 | 0.014238 | 0.015074 | 0.008737 | -0.017561 | 0.010102 | 0.014029 | 0.014116 | 0.015953 | 0.0084903 | 0.0059725
2437.622 | -0.01718 | -9.8e-05 | 0.006978 | 0.005876 | 0.009331 | 0.012765 | 0.014123 | 0.015035 | 0.008745 | -0.017561 | 0.010072 | 0.013985 | 0.014088 | 0.01594 | 0.0084196 | 0.0059421
2438.587 | -0.017267 | -0.000128 | 0.006941 | 0.005876 | 0.009291 | 0.012691 | 0.014072 | 0.014983 | 0.008757 | -0.017532 | 0.010035 | 0.013943 | 0.014039 | 0.015928 | 0.0083535 | 0.0059071
2439.551 | -0.017339 | -0.000225 | 0.006994 | 0.005898 | 0.009258 | 0.012674 | 0.014107 | 0.014961 | 0.008775 | -0.017508 | 0.01001 | 0.013923 | 0.013972 | 0.015902 | 0.0083094 | 0.0058862
2440.515 | -0.017359 | -0.000354 | 0.007047 | 0.005885 | 0.009207 | 0.012663 | 0.014181 | 0.014959 | 0.008788 | -0.017514 | 0.010009 | 0.01393 | 0.013919 | 0.01587 | 0.0082907 | 0.0058893
2441.479 | -0.017335 | -0.000437 | 0.006993 | 0.005807 | 0.009138 | 0.012605 | 0.01424 | 0.014962 | 0.0088 | -0.017527 | 0.010027 | 0.013954 | 0.013909 | 0.015865 | 0.0082926 | 0.0059097
2442.444 | -0.017293 | -0.000439 | 0.006856 | 0.005731 | 0.00911 | 0.012527 | 0.014285 | 0.015002 | 0.008847 | -0.01752 | 0.010056 | 0.013981 | 0.013941 | 0.015904 | 0.0083059 | 0.005935
2443.408 | -0.017258 | -0.000398 | 0.006755 | 0.005734 | 0.009155 | 0.012498 | 0.014345 | 0.015102 | 0.008943 | -0.017528 | 0.010101 | 0.014012 | 0.014 | 0.01597 | 0.0083256 | 0.0059634
2444.372 | -0.01725 | -0.000379 | 0.006737 | 0.005784 | 0.009224 | 0.012524 | 0.014397 | 0.015197 | 0.009031 | -0.0176 | 0.010166 | 0.014048 | 0.014075 | 0.016034 | 0.0083572 | 0.0060008
2445.336 | -0.017284 | -0.000412 | 0.006743 | 0.005784 | 0.009253 | 0.012544 | 0.014392 | 0.015201 | 0.009029 | -0.017697 | 0.010233 | 0.014079 | 0.014153 | 0.016081 | 0.0084003 | 0.0060436
2446.301 | -0.017348 | -0.000482 | 0.006736 | 0.005727 | 0.009265 | 0.012539 | 0.014342 | 0.015138 | 0.008931 | -0.01771 | 0.010267 | 0.014079 | 0.014209 | 0.016098 | 0.0084314 | 0.0060738
2447.265 | -0.017413 | -0.000566 | 0.006775 | 0.005716 | 0.00934 | 0.012577 | 0.014332 | 0.015116 | 0.008836 | -0.017612 | 0.010262 | 0.014037 | 0.014221 | 0.016078 | 0.0084272 | 0.0060774
2448.229 | -0.017471 | -0.000647 | 0.006921 | 0.00584 | 0.009501 | 0.012719 | 0.014434 | 0.015204 | 0.008847 | -0.017526 | 0.010247 | 0.013981 | 0.014197 | 0.016026 | 0.0083962 | 0.0060593
2449.193 | -0.017528 | -0.000697 | 0.007126 | 0.006056 | 0.009671 | 0.012915 | 0.014621 | 0.015367 | 0.008975 | -0.017582 | 0.010242 | 0.013949 | 0.014165 | 0.015968 | 0.0083727 | 0.0060364
2450.158 | -0.017564 | -0.00068 | 0.007279 | 0.006239 | 0.009759 | 0.013061 | 0.014784 | 0.015524 | 0.009144 | -0.017742 | 0.01024 | 0.013953 | 0.01414 | 0.015923 | 0.0083747 | 0.0060215
2451.122 | -0.017529 | -0.000585 | 0.007322 | 0.00629 | 0.009746 | 0.013115 | 0.01483 | 0.015618 | 0.009266 | -0.017847 | 0.010226 | 0.013982 | 0.014117 | 0.015898 | 0.0083939 | 0.0060244
2452.086 | -0.017408 | -0.000453 | 0.007292 | 0.006203 | 0.009687 | 0.013118 | 0.014764 | 0.015632 | 0.009303 | -0.017802 | 0.010216 | 0.014028 | 0.014098 | 0.015903 | 0.0084299 | 0.0060504
2453.05 | -0.017267 | -0.000352 | 0.007253 | 0.006055 | 0.009639 | 0.013117 | 0.014684 | 0.015591 | 0.009275 | -0.017663 | 0.010227 | 0.014088 | 0.0141 | 0.015944 | 0.0084981 | 0.0060915
2454.015 | -0.017187 | -0.000328 | 0.007237 | 0.005946 | 0.009612 | 0.013128 | 0.014674 | 0.015546 | 0.009228 | -0.017549 | 0.010253 | 0.014141 | 0.014134 | 0.016004 | 0.0085913 | 0.0061224
2454.979 | -0.017191 | -0.000386 | 0.007241 | 0.005918 | 0.009579 | 0.013144 | 0.014704 | 0.015516 | 0.009204 | -0.017529 | 0.010272 | 0.014162 | 0.014187 | 0.016039 | 0.0086606 | 0.0061216
2455.943 | -0.017249 | -0.000499 | 0.007251 | 0.00593 | 0.009533 | 0.013133 | 0.014681 | 0.015455 | 0.009208 | -0.017624 | 0.010287 | 0.014149 | 0.014232 | 0.016032 | 0.0086602 | 0.0060948
2456.907 | -0.017336 | -0.000634 | 0.007241 | 0.005921 | 0.009499 | 0.013058 | 0.014571 | 0.01533 | 0.009212 | -0.017818 | 0.010309 | 0.014127 | 0.014248 | 0.016009 | 0.0086027 | 0.006068
2457.872 | -0.017435 | -0.000755 | 0.007171 | 0.005878 | 0.009494 | 0.012917 | 0.014436 | 0.015186 | 0.009177 | -0.018044 | 0.01033 | 0.014121 | 0.014231 | 0.016005 | 0.0085429 | 0.0060568
2458.836 | -0.017507 | -0.000829 | 0.007013 | 0.005837 | 0.009502 | 0.012763 | 0.014339 | 0.015094 | 0.009086 | -0.018191 | 0.010317 | 0.014129 | 0.014191 | 0.016009 | 0.0085131 | 0.0060517
2459.8 | -0.017524 | -0.000845 | 0.006801 | 0.005815 | 0.0095 | 0.012657 | 0.014276 | 0.015064 | 0.00897 | -0.018197 | 0.010266 | 0.014137 | 0.014147 | 0.015993 | 0.0085013 | 0.0060347
2460.764 | -0.017523 | -0.000817 | 0.006644 | 0.0058 | 0.009499 | 0.012621 | 0.014233 | 0.015062 | 0.008896 | -0.018123 | 0.010207 | 0.01414 | 0.014117 | 0.015953 | 0.008488 | 0.0059984
2461.729 | -0.017574 | -0.000771 | 0.006652 | 0.005795 | 0.009523 | 0.012658 | 0.014247 | 0.01509 | 0.008918 | -0.018085 | 0.010168 | 0.01414 | 0.014102 | 0.015921 | 0.0084785 | 0.005948
2462.693 | -0.017687 | -0.000733 | 0.006827 | 0.005818 | 0.009567 | 0.012769 | 0.014336 | 0.015173 | 0.009014 | -0.01813 | 0.010152 | 0.014141 | 0.014097 | 0.015923 | 0.0084862 | 0.0059005
2463.657 | -0.017794 | -0.000728 | 0.007038 | 0.005856 | 0.00959 | 0.012908 | 0.014436 | 0.015264 | 0.009069 | -0.018199 | 0.010151 | 0.014152 | 0.014107 | 0.015953 | 0.0085068 | 0.0058826
2464.621 | -0.017844 | -0.000771 | 0.007125 | 0.005871 | 0.009573 | 0.012977 | 0.01446 | 0.015278 | 0.008982 | -0.018228 | 0.010167 | 0.014179 | 0.014143 | 0.015989 | 0.0085217 | 0.005912
2465.586 | -0.017859 | -0.000846 | 0.007044 | 0.005858 | 0.009535 | 0.012918 | 0.014413 | 0.015203 | 0.008778 | -0.01822 | 0.010196 | 0.014205 | 0.014202 | 0.016017 | 0.008522 | 0.0059754
2466.55 | -0.01788 | -0.000913 | 0.006894 | 0.005858 | 0.009502 | 0.012791 | 0.01437 | 0.015128 | 0.008604 | -0.018219 | 0.010221 | 0.014202 | 0.014254 | 0.016035 | 0.0085201 | 0.0060368
2467.514 | -0.017897 | -0.000934 | 0.006801 | 0.005894 | 0.009488 | 0.012706 | 0.014369 | 0.015119 | 0.008572 | -0.018249 | 0.010239 | 0.014172 | 0.014274 | 0.016041 | 0.0085323 | 0.0060744
2468.478 | -0.017879 | -0.000904 | 0.006794 | 0.005921 | 0.00949 | 0.012696 | 0.014377 | 0.015145 | 0.008645 | -0.018303 | 0.010263 | 0.014145 | 0.014262 | 0.016038 | 0.0085574 | 0.0060983
2469.443 | -0.01784 | -0.000847 | 0.006808 | 0.005892 | 0.009492 | 0.012723 | 0.014361 | 0.01516 | 0.008706 | -0.018373 | 0.010301 | 0.014145 | 0.01423 | 0.016027 | 0.0085775 | 0.0061253
2470.407 | -0.017836 | -0.000799 | 0.006787 | 0.00582 | 0.009451 | 0.012763 | 0.014318 | 0.015173 | 0.0087 | -0.01845 | 0.010334 | 0.014162 | 0.014192 | 0.016009 | 0.0085753 | 0.0061464
2471.371 | -0.017902 | -0.000805 | 0.006739 | 0.005746 | 0.009334 | 0.012821 | 0.014248 | 0.01521 | 0.008676 | -0.01851 | 0.01034 | 0.014178 | 0.014158 | 0.015984 | 0.0085552 | 0.0061377
2472.335 | -0.018017 | -0.000878 | 0.00671 | 0.005682 | 0.009181 | 0.012868 | 0.014156 | 0.01525 | 0.008689 | -0.018528 | 0.01033 | 0.014186 | 0.014137 | 0.015962 | 0.0085382 | 0.0060956
2473.3 | -0.018116 | -0.000977 | 0.006726 | 0.005614 | 0.009077 | 0.012855 | 0.01408 | 0.015253 | 0.008728 | -0.018508 | 0.010322 | 0.014182 | 0.014128 | 0.015956 | 0.0085302 | 0.0060446
2474.264 | -0.018146 | -0.001033 | 0.006779 | 0.005553 | 0.009072 | 0.012796 | 0.014079 | 0.015214 | 0.008754 | -0.018489 | 0.010317 | 0.014153 | 0.014119 | 0.015972 | 0.0085142 | 0.0060112
2475.228 | -0.018106 | -0.001033 | 0.006843 | 0.005525 | 0.009146 | 0.012775 | 0.014154 | 0.015159 | 0.00877 | -0.018502 | 0.010303 | 0.014095 | 0.014104 | 0.016001 | 0.0084771 | 0.0060012
2476.192 | -0.018053 | -0.001032 | 0.006888 | 0.005534 | 0.009253 | 0.012828 | 0.014237 | 0.015115 | 0.008813 | -0.018552 | 0.010283 | 0.014041 | 0.014093 | 0.016027 | 0.0084354 | 0.0060083
2477.156 | -0.018041 | -0.001079 | 0.006887 | 0.005554 | 0.009365 | 0.012903 | 0.014266 | 0.01511 | 0.008901 | -0.018619 | 0.010269 | 0.014028 | 0.014102 | 0.016044 | 0.0084238 | 0.0060307
2478.121 | -0.018059 | -0.001135 | 0.006848 | 0.005578 | 0.009454 | 0.012944 | 0.014249 | 0.01517 | 0.009008 | -0.018666 | 0.010269 | 0.014054 | 0.014135 | 0.016067 | 0.0084572 | 0.0060689
2479.085 | -0.018052 | -0.001129 | 0.006823 | 0.00561 | 0.009481 | 0.012965 | 0.014232 | 0.015277 | 0.009083 | -0.018664 | 0.010278 | 0.014084 | 0.014179 | 0.01611 | 0.0085174 | 0.0061113
2480.049 | -0.018011 | -0.001055 | 0.006859 | 0.005634 | 0.009437 | 0.012994 | 0.014252 | 0.015365 | 0.009087 | -0.018626 | 0.010293 | 0.014096 | 0.014217 | 0.016161 | 0.008575 | 0.0061361
2481.014 | -0.017988 | -0.00097 | 0.006941 | 0.005612 | 0.009363 | 0.013006 | 0.014303 | 0.015384 | 0.009025 | -0.018606 | 0.010308 | 0.014096 | 0.014238 | 0.01618 | 0.0086141 | 0.0061378
2481.978 | -0.018025 | -0.000918 | 0.007002 | 0.005546 | 0.00931 | 0.012961 | 0.01435 | 0.015346 | 0.008945 | -0.018635 | 0.010311 | 0.014103 | 0.01424 | 0.016149 | 0.00863 | 0.0061363
2482.942 | -0.018112 | -0.000917 | 0.006998 | 0.00549 | 0.009292 | 0.01287 | 0.014347 | 0.015292 | 0.008907 | -0.018679 | 0.010303 | 0.01412 | 0.014232 | 0.016098 | 0.0086223 | 0.0061556
2483.906 | -0.018224 | -0.000996 | 0.006946 | 0.005499 | 0.009306 | 0.012781 | 0.014292 | 0.015244 | 0.008913 | -0.018677 | 0.010304 | 0.014137 | 0.014224 | 0.01607 | 0.0085939 | 0.0061932
2484.871 | -0.018342 | -0.001171 | 0.006893 | 0.005563 | 0.009357 | 0.012723 | 0.014227 | 0.015202 | 0.008911 | -0.018609 | 0.010332 | 0.014149 | 0.01421 | 0.01607 | 0.0085567 | 0.0062212
2485.835 | -0.01842 | -0.001363 | 0.006874 | 0.005632 | 0.009429 | 0.012692 | 0.014193 | 0.015161 | 0.008862 | -0.018521 | 0.010369 | 0.014158 | 0.014174 | 0.016068 | 0.0085227 | 0.0062267
2486.799 | -0.018409 | -0.001432 | 0.006897 | 0.005662 | 0.009466 | 0.012678 | 0.014178 | 0.0151 | 0.008802 | -0.018469 | 0.010382 | 0.014169 | 0.014122 | 0.016053 | 0.0084909 | 0.0062294
2487.763 | -0.018349 | -0.001342 | 0.006959 | 0.005639 | 0.009416 | 0.012677 | 0.014153 | 0.015005 | 0.008797 | -0.0185 | 0.010366 | 0.014183 | 0.014084 | 0.016044 | 0.0084552 | 0.0062564
2488.728 | -0.018364 | -0.001227 | 0.007033 | 0.005585 | 0.009301 | 0.012683 | 0.014142 | 0.014913 | 0.008855 | -0.018647 | 0.010346 | 0.014188 | 0.014091 | 0.01605 | 0.0084227 | 0.0063077
2489.692 | -0.018501 | -0.001226 | 0.007087 | 0.00556 | 0.009216 | 0.012697 | 0.014197 | 0.014899 | 0.008934 | -0.018892 | 0.01034 | 0.014173 | 0.014137 | 0.016061 | 0.0084151 | 0.0063641
2490.656 | -0.018629 | -0.001307 | 0.007101 | 0.005621 | 0.009245 | 0.012739 | 0.014312 | 0.014995 | 0.00901 | -0.019122 | 0.010342 | 0.014148 | 0.014188 | 0.016072 | 0.008443 | 0.0064164
2491.62 | -0.018587 | -0.001328 | 0.007061 | 0.005758 | 0.009377 | 0.012811 | 0.014397 | 0.015127 | 0.009088 | -0.019185 | 0.010343 | 0.01414 | 0.014221 | 0.016104 | 0.0084914 | 0.0064738
2492.584 | -0.018414 | -0.001242 | 0.006955 | 0.005881 | 0.009519 | 0.012884 | 0.014375 | 0.015201 | 0.009163 | -0.019048 | 0.010355 | 0.014171 | 0.014243 | 0.016164 | 0.0085332 | 0.0065414
2493.549 | -0.018311 | -0.00116 | 0.006794 | 0.005903 | 0.009571 | 0.012931 | 0.014262 | 0.015211 | 0.009195 | -0.01885 | 0.010395 | 0.014225 | 0.014278 | 0.016222 | 0.0085597 | 0.0066095
2494.513 | -0.018399 | -0.001197 | 0.006649 | 0.005824 | 0.00951 | 0.012952 | 0.014133 | 0.015217 | 0.009153 | -0.018768 | 0.010458 | 0.01427 | 0.014337 | 0.01624 | 0.0085855 | 0.0066692
2495.477 | -0.018589 | -0.00133 | 0.006605 | 0.005707 | 0.009395 | 0.012948 | 0.014034 | 0.015244 | 0.009058 | -0.018844 | 0.010518 | 0.014287 | 0.014408 | 0.016225 | 0.0086262 | 0.0067226
2496.442 | -0.018715 | -0.001444 | 0.00665 | 0.005595 | 0.009283 | 0.012884 | 0.013957 | 0.015244 | 0.008952 | -0.018981 | 0.010553 | 0.014293 | 0.014462 | 0.01621 | 0.0086776 | 0.0067718
2497.406 | -0.018722 | -0.001463 | 0.006682 | 0.005494 | 0.009184 | 0.012734 | 0.01389 | 0.015173 | 0.008865 | -0.019065 | 0.010561 | 0.014305 | 0.014483 | 0.016218 | 0.0087253 | 0.0068111
2498.37 | -0.018669 | -0.001413 | 0.00664 | 0.005414 | 0.009097 | 0.012554 | 0.013857 | 0.015062 | 0.008817 | -0.019066 | 0.010548 | 0.01432 | 0.01448 | 0.016257 | 0.0087627 | 0.0068375
2499.334 | -0.01862 | -0.001367 | 0.006586 | 0.005384 | 0.00907 | 0.012456 | 0.013895 | 0.014979 | 0.008821 | -0.019008 | 0.010524 | 0.014327 | 0.014473 | 0.01632 | 0.008789 | 0.0068614
2500.299 | -0.018585 | -0.001372 | 0.006614 | 0.005413 | 0.009164 | 0.012497 | 0.014007 | 0.014964 | 0.008868 | -0.018918 | 0.010504 | 0.014322 | 0.014469 | 0.016382 | 0.0087989 | 0.0068928
2501.263 | -0.018551 | -0.001423 | 0.006737 | 0.005481 | 0.009369 | 0.01263 | 0.014148 | 0.015027 | 0.008937 | -0.018826 | 0.0105 | 0.014322 | 0.014463 | 0.016402 | 0.0087839 | 0.0069238
2502.227 | -0.018515 | -0.001493 | 0.006902 | 0.00558 | 0.009603 | 0.012774 | 0.01428 | 0.015159 | 0.009029 | -0.018773 | 0.010511 | 0.014336 | 0.014449 | 0.016357 | 0.0087505 | 0.0069396
2503.191 | -0.018495 | -0.001566 | 0.007078 | 0.005716 | 0.009795 | 0.012907 | 0.014395 | 0.015327 | 0.009169 | -0.018801 | 0.01052 | 0.014361 | 0.014429 | 0.016282 | 0.0087219 | 0.0069422
2504.156 | -0.018518 | -0.001643 | 0.007237 | 0.005868 | 0.00992 | 0.013028 | 0.014491 | 0.015446 | 0.009331 | -0.018904 | 0.010522 | 0.014386 | 0.014409 | 0.01624 | 0.0087195 | 0.0069539
2505.12 | -0.018573 | -0.001711 | 0.007312 | 0.005979 | 0.009959 | 0.013092 | 0.014528 | 0.01543 | 0.00942 | -0.019015 | 0.010536 | 0.014407 | 0.014398 | 0.016263 | 0.0087435 | 0.0069992
2506.084 | -0.018608 | -0.001731 | 0.00726 | 0.006023 | 0.009897 | 0.013036 | 0.014476 | 0.015285 | 0.009356 | -0.019049 | 0.010591 | 0.014424 | 0.014414 | 0.016333 | 0.0087777 | 0.0070806
2507.048 | -0.01858 | -0.001681 | 0.007142 | 0.006033 | 0.009778 | 0.012873 | 0.014381 | 0.015126 | 0.009165 | -0.018986 | 0.010677 | 0.01443 | 0.014459 | 0.016406 | 0.0088025 | 0.0071714
2508.012 | -0.018521 | -0.001596 | 0.007063 | 0.006037 | 0.009692 | 0.012711 | 0.014338 | 0.015064 | 0.008958 | -0.018896 | 0.010742 | 0.014412 | 0.014503 | 0.01645 | 0.0088049 | 0.0072329
2508.977 | -0.018505 | -0.001533 | 0.007041 | 0.005995 | 0.009664 | 0.012649 | 0.01436 | 0.015092 | 0.008832 | -0.018855 | 0.01074 | 0.014373 | 0.014506 | 0.016456 | 0.008782 | 0.0072464
2509.941 | -0.018545 | -0.001509 | 0.007011 | 0.00587 | 0.009629 | 0.012691 | 0.014359 | 0.01513 | 0.008823 | -0.018858 | 0.010685 | 0.014349 | 0.014466 | 0.016439 | 0.008745 | 0.0072377
2510.905 | -0.018573 | -0.001495 | 0.006966 | 0.005721 | 0.009542 | 0.012786 | 0.014271 | 0.015149 | 0.008917 | -0.018826 | 0.010639 | 0.014374 | 0.014437 | 0.016427 | 0.0087167 | 0.0072525
2511.87 | -0.018529 | -0.001472 | 0.006964 | 0.005661 | 0.009468 | 0.012914 | 0.014169 | 0.015207 | 0.009058 | -0.018737 | 0.010637 | 0.014435 | 0.014456 | 0.016431 | 0.0087118 | 0.0073006
2512.834 | -0.018449 | -0.001453 | 0.007017 | 0.00572 | 0.009491 | 0.013065 | 0.014173 | 0.015338 | 0.009169 | -0.018669 | 0.010654 | 0.014475 | 0.014495 | 0.016427 | 0.0087228 | 0.0073339
2513.798 | -0.018433 | -0.001452 | 0.007048 | 0.005804 | 0.00959 | 0.013177 | 0.014295 | 0.015465 | 0.009201 | -0.018708 | 0.010649 | 0.014455 | 0.014493 | 0.016395 | 0.0087301 | 0.0073009
2514.762 | -0.018539 | -0.001455 | 0.007013 | 0.005813 | 0.00967 | 0.013169 | 0.014417 | 0.015482 | 0.009173 | -0.018838 | 0.010626 | 0.0144 | 0.014445 | 0.016354 | 0.0087254 | 0.0072199
2515.727 | -0.018714 | -0.001436 | 0.006962 | 0.005743 | 0.009673 | 0.013041 | 0.014431 | 0.015376 | 0.009126 | -0.018952 | 0.010624 | 0.014371 | 0.014407 | 0.016349 | 0.008721 | 0.0071675
2516.691 | -0.018832 | -0.00139 | 0.006952 | 0.005665 | 0.009623 | 0.012888 | 0.014342 | 0.015237 | 0.009067 | -0.018976 | 0.010664 | 0.014388 | 0.014431 | 0.016391 | 0.0087323 | 0.007191
2517.655 | -0.018798 | -0.001333 | 0.006961 | 0.005634 | 0.00957 | 0.012798 | 0.014228 | 0.015147 | 0.008988 | -0.018921 | 0.010728 | 0.014417 | 0.014502 | 0.016447 | 0.0087562 | 0.007254
2518.619 | -0.018645 | -0.001293 | 0.006948 | 0.005649 | 0.009554 | 0.012773 | 0.014159 | 0.015119 | 0.008919 | -0.018857 | 0.010785 | 0.014419 | 0.014564 | 0.016484 | 0.008777 | 0.0072878
2519.583 | -0.018522 | -0.00131 | 0.006921 | 0.005671 | 0.009599 | 0.012769 | 0.014152 | 0.015119 | 0.008904 | -0.018849 | 0.010828 | 0.014404 | 0.014589 | 0.016511 | 0.0087894 | 0.0072765
2520.548 | -0.018544 | -0.001401 | 0.006899 | 0.005657 | 0.009684 | 0.012761 | 0.014172 | 0.015119 | 0.008926 | -0.018926 | 0.010858 | 0.014412 | 0.014597 | 0.016556 | 0.0088059 | 0.007259
2521.512 | -0.018669 | -0.001526 | 0.006868 | 0.005594 | 0.009735 | 0.012749 | 0.014171 | 0.015109 | 0.008927 | -0.019069 | 0.010877 | 0.014453 | 0.014618 | 0.016623 | 0.0088351 | 0.0072579
2522.476 | -0.01876 | -0.001621 | 0.006816 | 0.005524 | 0.009703 | 0.012734 | 0.014142 | 0.015105 | 0.0089 | -0.019224 | 0.010876 | 0.014499 | 0.014654 | 0.016684 | 0.0088651 | 0.0072448
2523.441 | -0.018774 | -0.001666 | 0.006772 | 0.005517 | 0.009624 | 0.012723 | 0.014132 | 0.015128 | 0.008885 | -0.01935 | 0.010854 | 0.014518 | 0.014677 | 0.016708 | 0.0088723 | 0.0071875
2524.405 | -0.018795 | -0.001708 | 0.00676 | 0.005591 | 0.009569 | 0.012741 | 0.014179 | 0.015171 | 0.008887 | -0.019428 | 0.010817 | 0.01451 | 0.014669 | 0.016687 | 0.0088503 | 0.0071015
2525.369 | -0.018887 | -0.001769 | 0.006768 | 0.005694 | 0.009553 | 0.012799 | 0.014268 | 0.015196 | 0.008858 | -0.019448 | 0.010772 | 0.014489 | 0.014628 | 0.016639 | 0.0088161 | 0.0070278
2526.333 | -0.018975 | -0.001791 | 0.006788 | 0.005773 | 0.009547 | 0.012864 | 0.014375 | 0.015173 | 0.008794 | -0.019402 | 0.010727 | 0.014453 | 0.014568 | 0.016589 | 0.00879 | 0.0069778
2527.298 | -0.018957 | -0.001712 | 0.006834 | 0.005818 | 0.009555 | 0.0129 | 0.014493 | 0.015131 | 0.008775 | -0.019327 | 0.010691 | 0.014407 | 0.014499 | 0.016558 | 0.0087812 | 0.0069318
2528.262 | -0.018877 | -0.001579 | 0.006883 | 0.005823 | 0.009585 | 0.012899 | 0.014593 | 0.015105 | 0.008846 | -0.019307 | 0.010674 | 0.014376 | 0.014437 | 0.016556 | 0.0087924 | 0.0068844
2529.226 | -0.018875 | -0.001514 | 0.006858 | 0.005762 | 0.009594 | 0.01288 | 0.014592 | 0.015095 | 0.008933 | -0.019391 | 0.010686 | 0.014399 | 0.014401 | 0.016584 | 0.0088261 | 0.0068557
2530.19 | -0.018985 | -0.00156 | 0.006748 | 0.005639 | 0.009536 | 0.01286 | 0.014448 | 0.015088 | 0.008935 | -0.019516 | 0.010732 | 0.014472 | 0.014403 | 0.016632 | 0.0088742 | 0.0068517
2531.155 | -0.019074 | -0.001637 | 0.006659 | 0.005534 | 0.009464 | 0.012871 | 0.014252 | 0.015113 | 0.008867 | -0.019568 | 0.010802 | 0.01455 | 0.014429 | 0.016679 | 0.0089139 | 0.0068436
2532.119 | -0.019017 | -0.001651 | 0.006689 | 0.005538 | 0.009473 | 0.012948 | 0.014149 | 0.015206 | 0.008841 | -0.019506 | 0.010871 | 0.01459 | 0.014465 | 0.016705 | 0.0089263 | 0.0068016
2533.083 | -0.018851 | -0.001606 | 0.006791 | 0.005629 | 0.009543 | 0.013077 | 0.014164 | 0.01532 | 0.008914 | -0.019393 | 0.010911 | 0.014589 | 0.014503 | 0.016707 | 0.0089152 | 0.0067341
2534.047 | -0.018716 | -0.001562 | 0.006844 | 0.005705 | 0.009542 | 0.013173 | 0.014184 | 0.01535 | 0.009026 | -0.019308 | 0.010916 | 0.014568 | 0.014545 | 0.016701 | 0.0089027 | 0.0066717
2535.011 | -0.018688 | -0.001546 | 0.006809 | 0.005716 | 0.009407 | 0.013166 | 0.014135 | 0.015263 | 0.009089 | -0.019293 | 0.010905 | 0.014545 | 0.014582 | 0.016698 | 0.0089015 | 0.0066205
2535.976 | -0.018741 | -0.001543 | 0.006745 | 0.005714 | 0.009245 | 0.013087 | 0.014077 | 0.015151 | 0.009083 | -0.019364 | 0.010896 | 0.014529 | 0.014599 | 0.016689 | 0.0089061 | 0.0065639
2536.94 | -0.018827 | -0.001549 | 0.006705 | 0.005746 | 0.009192 | 0.013029 | 0.014102 | 0.015118 | 0.009041 | -0.019513 | 0.01089 | 0.014535 | 0.014598 | 0.016668 | 0.0089103 | 0.0065014
2537.904 | -0.018922 | -0.001567 | 0.006697 | 0.005773 | 0.009257 | 0.013039 | 0.014214 | 0.015174 | 0.009002 | -0.019679 | 0.010885 | 0.014584 | 0.014596 | 0.016653 | 0.0089218 | 0.0064606
2538.869 | -0.019005 | -0.001575 | 0.006742 | 0.005736 | 0.009367 | 0.013098 | 0.014354 | 0.015265 | 0.008989 | -0.019771 | 0.010893 | 0.014672 | 0.014607 | 0.016682 | 0.0089553 | 0.006467
2539.833 | -0.019031 | -0.001539 | 0.006856 | 0.005655 | 0.009482 | 0.013191 | 0.014474 | 0.015362 | 0.009024 | -0.019738 | 0.010936 | 0.01477 | 0.01463 | 0.016769 | 0.0090134 | 0.0065113
2540.797 | -0.018975 | -0.001478 | 0.006988 | 0.005606 | 0.009596 | 0.013311 | 0.014553 | 0.01546 | 0.009101 | -0.019616 | 0.011012 | 0.014834 | 0.014654 | 0.016881 | 0.0090768 | 0.0065582
2541.761 | -0.018876 | -0.001452 | 0.007054 | 0.005622 | 0.009669 | 0.013412 | 0.014564 | 0.015538 | 0.009167 | -0.019487 | 0.01109 | 0.014842 | 0.014673 | 0.016966 | 0.0091192 | 0.0065785
2542.726 | -0.018809 | -0.001488 | 0.007036 | 0.005664 | 0.009644 | 0.013425 | 0.0145 | 0.015558 | 0.00916 | -0.019425 | 0.011139 | 0.01481 | 0.014676 | 0.016997 | 0.009126 | 0.006564
2543.69 | -0.018831 | -0.001546 | 0.007001 | 0.005691 | 0.009542 | 0.013338 | 0.014423 | 0.015529 | 0.009073 | -0.019474 | 0.011155 | 0.014784 | 0.014654 | 0.016982 | 0.0091057 | 0.0065267
2544.654 | -0.018938 | -0.001579 | 0.006992 | 0.005709 | 0.009456 | 0.013224 | 0.014408 | 0.015505 | 0.008975 | -0.019621 | 0.011158 | 0.014793 | 0.014619 | 0.016951 | 0.0090765 | 0.0064901
2545.618 | -0.01907 | -0.001581 | 0.006986 | 0.005738 | 0.009448 | 0.013155 | 0.014454 | 0.015524 | 0.008948 | -0.019783 | 0.011159 | 0.014818 | 0.014602 | 0.016932 | 0.009048 | 0.0064777
2546.583 | -0.019146 | -0.001557 | 0.006962 | 0.005771 | 0.009496 | 0.013135 | 0.014485 | 0.015562 | 0.008996 | -0.019851 | 0.011156 | 0.014823 | 0.014623 | 0.016943 | 0.0090192 | 0.0064988
2547.547 | -0.019117 | -0.001494 | 0.00694 | 0.005776 | 0.009537 | 0.013124 | 0.014448 | 0.01557 | 0.009049 | -0.019797 | 0.011145 | 0.014797 | 0.014666 | 0.016985 | 0.0089925 | 0.0065354
2548.511 | -0.019008 | -0.001391 | 0.006933 | 0.005728 | 0.009533 | 0.013099 | 0.014383 | 0.015526 | 0.009057 | -0.019686 | 0.011124 | 0.014775 | 0.014688 | 0.017039 | 0.0089779 | 0.0065511
2549.475 | -0.018898 | -0.001294 | 0.006909 | 0.005638 | 0.009494 | 0.013063 | 0.014365 | 0.015453 | 0.00904 | -0.019586 | 0.011091 | 0.014776 | 0.014669 | 0.017076 | 0.0089772 | 0.0065172
2550.439 | -0.018858 | -0.001261 | 0.006849 | 0.005553 | 0.009458 | 0.013032 | 0.014405 | 0.015385 | 0.009048 | -0.019515 | 0.011053 | 0.014784 | 0.014633 | 0.017084 | 0.0089799 | 0.0064429
2551.404 | -0.018913 | -0.001308 | 0.006786 | 0.005527 | 0.009452 | 0.01303 | 0.014426 | 0.015339 | 0.009078 | -0.019479 | 0.011034 | 0.014778 | 0.014621 | 0.017079 | 0.0089799 | 0.0063709
2552.368 | -0.019029 | -0.001409 | 0.006774 | 0.005584 | 0.009465 | 0.013073 | 0.014365 | 0.015313 | 0.009093 | -0.019513 | 0.011055 | 0.014765 | 0.014649 | 0.017082 | 0.0089861 | 0.0063399
2553.332 | -0.01914 | -0.001533 | 0.006831 | 0.005696 | 0.009461 | 0.013146 | 0.014269 | 0.015305 | 0.009096 | -0.019636 | 0.011104 | 0.014763 | 0.014695 | 0.017097 | 0.0090081 | 0.0063519
2554.297 | -0.019185 | -0.001653 | 0.00694 | 0.005801 | 0.009439 | 0.013217 | 0.014247 | 0.015318 | 0.009133 | -0.019797 | 0.011138 | 0.014775 | 0.01473 | 0.017108 | 0.0090421 | 0.0063829
2555.261 | -0.019158 | -0.001732 | 0.007059 | 0.005852 | 0.009439 | 0.013275 | 0.014333 | 0.015334 | 0.009198 | -0.019926 | 0.011138 | 0.014801 | 0.014751 | 0.017107 | 0.009081 | 0.0064186
2556.225 | -0.019132 | -0.001742 | 0.007124 | 0.005841 | 0.009469 | 0.013329 | 0.014444 | 0.015325 | 0.009219 | -0.02001 | 0.011138 | 0.014846 | 0.01478 | 0.0171 | 0.009121 | 0.0064646
2557.189 | -0.019183 | -0.001709 | 0.007088 | 0.005795 | 0.009474 | 0.013372 | 0.014491 | 0.015289 | 0.009156 | -0.020062 | 0.011176 | 0.01491 | 0.014821 | 0.017101 | 0.0091529 | 0.0065168
2558.154 | -0.019293 | -0.001693 | 0.006974 | 0.005749 | 0.009408 | 0.01339 | 0.014473 | 0.015256 | 0.009066 | -0.020065 | 0.011246 | 0.014969 | 0.014853 | 0.017117 | 0.0091611 | 0.0065451
2559.118 | -0.019351 | -0.001721 | 0.006863 | 0.005731 | 0.009318 | 0.013394 | 0.014446 | 0.015259 | 0.009034 | -0.019994 | 0.011308 | 0.01501 | 0.014863 | 0.017152 | 0.0091453 | 0.0065238
2560.082 | -0.019286 | -0.001766 | 0.006808 | 0.005747 | 0.009303 | 0.013416 | 0.014419 | 0.015292 | 0.009066 | -0.019894 | 0.01134 | 0.015054 | 0.01487 | 0.017201 | 0.0091317 | 0.0064702
2561.046 | -0.019155 | -0.001801 | 0.006795 | 0.005793 | 0.009385 | 0.013466 | 0.014375 | 0.015344 | 0.009114 | -0.019863 | 0.011347 | 0.015107 | 0.014889 | 0.017249 | 0.0091374 | 0.0064297
2562.01 | -0.019071 | -0.00183 | 0.006791 | 0.005862 | 0.009498 | 0.013528 | 0.014347 | 0.015426 | 0.009156 | -0.019929 | 0.011339 | 0.015134 | 0.014905 | 0.017273 | 0.009146 | 0.006429
2562.975 | -0.019065 | -0.001856 | 0.006803 | 0.005942 | 0.009571 | 0.013592 | 0.014399 | 0.015549 | 0.009209 | -0.020023 | 0.011318 | 0.015093 | 0.014894 | 0.017268 | 0.0091363 | 0.0064558
2563.939 | -0.019079 | -0.001862 | 0.006848 | 0.006 | 0.009593 | 0.013655 | 0.014521 | 0.015672 | 0.009262 | -0.020071 | 0.011298 | 0.015014 | 0.01487 | 0.017264 | 0.0091267 | 0.0064873
2564.903 | -0.019063 | -0.00183 | 0.00691 | 0.005998 | 0.00959 | 0.013684 | 0.014618 | 0.015734 | 0.009276 | -0.020072 | 0.011303 | 0.014972 | 0.014872 | 0.017292 | 0.0091514 | 0.0065163
2565.867 | -0.019043 | -0.001767 | 0.00697 | 0.005937 | 0.009588 | 0.013645 | 0.014623 | 0.015731 | 0.00925 | -0.020056 | 0.01134 | 0.015002 | 0.014907 | 0.017354 | 0.0092048 | 0.0065436
2566.832 | -0.019062 | -0.00169 | 0.007031 | 0.005872 | 0.009605 | 0.013566 | 0.014571 | 0.015716 | 0.009233 | -0.02003 | 0.011384 | 0.015064 | 0.014938 | 0.017424 | 0.0092464 | 0.0065638
2567.796 | -0.019115 | -0.001587 | 0.007095 | 0.005856 | 0.00965 | 0.013523 | 0.014548 | 0.015724 | 0.009257 | -0.01999 | 0.011407 | 0.015104 | 0.014933 | 0.017474 | 0.0092582 | 0.0065679
2568.76 | -0.01916 | -0.001447 | 0.007127 | 0.005888 | 0.00969 | 0.013534 | 0.014594 | 0.015734 | 0.009299 | -0.019954 | 0.011405 | 0.015117 | 0.014907 | 0.017494 | 0.0092663 | 0.0065574
2569.725 | -0.019154 | -0.001302 | 0.007091 | 0.005932 | 0.009685 | 0.013531 | 0.014686 | 0.015736 | 0.009327 | -0.019925 | 0.011398 | 0.015129 | 0.014889 | 0.017485 | 0.0092893 | 0.0065438
2570.689 | -0.019082 | -0.001222 | 0.007015 | 0.005976 | 0.009649 | 0.013474 | 0.014786 | 0.015775 | 0.009349 | -0.019872 | 0.011405 | 0.015156 | 0.014887 | 0.017452 | 0.0093084 | 0.0065357
2571.653 | -0.018974 | -0.001254 | 0.006969 | 0.006044 | 0.009644 | 0.013424 | 0.014861 | 0.015889 | 0.009388 | -0.019783 | 0.011426 | 0.015196 | 0.014892 | 0.017412 | 0.0093033 | 0.0065325
2572.617 | -0.018913 | -0.00137 | 0.006986 | 0.006141 | 0.00969 | 0.013465 | 0.014908 | 0.016042 | 0.00945 | -0.019719 | 0.011446 | 0.015249 | 0.014909 | 0.017396 | 0.0092879 | 0.0065235
2573.582 | -0.018972 | -0.001481 | 0.007037 | 0.006227 | 0.009722 | 0.01359 | 0.014948 | 0.016148 | 0.009519 | -0.019752 | 0.011442 | 0.015305 | 0.014945 | 0.017418 | 0.0092871 | 0.0064966
2574.546 | -0.019129 | -0.001508 | 0.007082 | 0.006272 | 0.009669 | 0.013707 | 0.014991 | 0.016153 | 0.00958 | -0.019866 | 0.011403 | 0.015346 | 0.01499 | 0.01747 | 0.0093024 | 0.0064561
2575.51 | -0.019262 | -0.001436 | 0.007119 | 0.006298 | 0.009558 | 0.013748 | 0.015016 | 0.016077 | 0.009624 | -0.019963 | 0.011357 | 0.01537 | 0.015029 | 0.017532 | 0.0093243 | 0.0064301
2576.474 | -0.019271 | -0.001326 | 0.007171 | 0.006355 | 0.009504 | 0.013733 | 0.014999 | 0.015989 | 0.009657 | -0.019986 | 0.011352 | 0.015403 | 0.015064 | 0.017592 | 0.0093603 | 0.0064473
2577.438 | -0.01917 | -0.001244 | 0.007251 | 0.006456 | 0.009598 | 0.013734 | 0.014976 | 0.015959 | 0.009695 | -0.019973 | 0.011409 | 0.015459 | 0.015113 | 0.017646 | 0.0094142 | 0.0064999
2578.403 | -0.019043 | -0.0012 | 0.007351 | 0.006564 | 0.009826 | 0.013806 | 0.015013 | 0.016008 | 0.009745 | -0.01997 | 0.011493 | 0.015515 | 0.015175 | 0.017694 | 0.0094608 | 0.0065443
2579.367 | -0.018952 | -0.00116 | 0.00743 | 0.006631 | 0.010083 | 0.01394 | 0.015104 | 0.0161 | 0.009788 | -0.019954 | 0.011551 | 0.01553 | 0.015224 | 0.017727 | 0.0094667 | 0.0065473
2580.331 | -0.018911 | -0.001111 | 0.007427 | 0.006641 | 0.01025 | 0.014068 | 0.01516 | 0.016178 | 0.009801 | -0.019881 | 0.01157 | 0.015499 | 0.015244 | 0.01774 | 0.0094366 | 0.0065251
2581.295 | -0.018924 | -0.001095 | 0.00731 | 0.006602 | 0.010267 | 0.014117 | 0.015112 | 0.016217 | 0.009799 | -0.019787 | 0.011581 | 0.015459 | 0.015245 | 0.017733 | 0.00941 | 0.0065195
2582.26 | -0.018998 | -0.001157 | 0.00713 | 0.006528 | 0.01017 | 0.014073 | 0.014993 | 0.016229 | 0.009817 | -0.019771 | 0.011609 | 0.01545 | 0.015253 | 0.017719 | 0.0094152 | 0.0065483
2583.224 | -0.019123 | -0.00129 | 0.006986 | 0.006437 | 0.010049 | 0.013979 | 0.01489 | 0.01622 | 0.009854 | -0.019889 | 0.011641 | 0.015474 | 0.015274 | 0.017718 | 0.0094439 | 0.0065898
2584.188 | -0.019254 | -0.001435 | 0.006934 | 0.006343 | 0.00997 | 0.013874 | 0.014851 | 0.016184 | 0.009856 | -0.020099 | 0.011649 | 0.015505 | 0.015294 | 0.017736 | 0.0094718 | 0.0066162
2585.153 | -0.019341 | -0.001528 | 0.006954 | 0.006263 | 0.009935 | 0.013776 | 0.014869 | 0.016144 | 0.009799 | -0.020299 | 0.011634 | 0.015521 | 0.015296 | 0.017762 | 0.0094835 | 0.0066234
2586.117 | -0.01935 | -0.001532 | 0.007014 | 0.006218 | 0.009922 | 0.013724 | 0.014925 | 0.016157 | 0.009726 | -0.020402 | 0.011626 | 0.015529 | 0.015286 | 0.017786 | 0.0094759 | 0.0066261
2587.081 | -0.019291 | -0.001463 | 0.007111 | 0.006225 | 0.009929 | 0.013781 | 0.014995 | 0.016234 | 0.009693 | -0.020375 | 0.01165 | 0.015557 | 0.015285 | 0.017809 | 0.0094592 | 0.0066346
2588.045 | -0.019213 | -0.001377 | 0.007243 | 0.006286 | 0.009956 | 0.013941 | 0.015037 | 0.016323 | 0.009706 | -0.020249 | 0.0117 | 0.015612 | 0.01531 | 0.017842 | 0.0094535 | 0.0066485
2589.01 | -0.019171 | -0.001336 | 0.00736 | 0.006384 | 0.009979 | 0.014107 | 0.015027 | 0.016367 | 0.009728 | -0.020107 | 0.011741 | 0.015667 | 0.015349 | 0.017881 | 0.0094661 | 0.0066589
2589.974 | -0.01917 | -0.001348 | 0.007403 | 0.006494 | 0.009969 | 0.014187 | 0.014997 | 0.016373 | 0.009749 | -0.020021 | 0.011751 | 0.015687 | 0.01538 | 0.017909 | 0.0094822 | 0.0066608
2590.938 | -0.019174 | -0.001359 | 0.007377 | 0.006581 | 0.009934 | 0.014188 | 0.015014 | 0.016379 | 0.00979 | -0.019995 | 0.011743 | 0.015674 | 0.015391 | 0.017919 | 0.0094803 | 0.0066554
2591.902 | -0.01916 | -0.001324 | 0.007338 | 0.006605 | 0.009904 | 0.014169 | 0.015099 | 0.016392 | 0.009853 | -0.019982 | 0.011749 | 0.015666 | 0.01539 | 0.017916 | 0.0094655 | 0.0066497
2592.866 | -0.019139 | -0.00126 | 0.007314 | 0.006559 | 0.009887 | 0.014148 | 0.015205 | 0.016403 | 0.009905 | -0.019961 | 0.01178 | 0.015691 | 0.015388 | 0.017905 | 0.0094624 | 0.0066512
2593.831 | -0.019119 | -0.001224 | 0.0073 | 0.006484 | 0.009867 | 0.014114 | 0.015271 | 0.016429 | 0.009916 | -0.019948 | 0.011813 | 0.015743 | 0.01539 | 0.017885 | 0.0094781 | 0.0066579
2594.795 | -0.019089 | -0.001239 | 0.007306 | 0.006442 | 0.009854 | 0.014096 | 0.015286 | 0.016485 | 0.009898 | -0.019944 | 0.011813 | 0.015787 | 0.015399 | 0.017861 | 0.0094915 | 0.0066612
2595.759 | -0.019051 | -0.00127 | 0.007365 | 0.006448 | 0.009875 | 0.014144 | 0.015277 | 0.01654 | 0.009897 | -0.019914 | 0.011777 | 0.015799 | 0.01542 | 0.017849 | 0.009487 | 0.0066599
2596.723 | -0.01904 | -0.001281 | 0.007471 | 0.006465 | 0.009922 | 0.014251 | 0.015278 | 0.016546 | 0.009944 | -0.019859 | 0.011736 | 0.01578 | 0.015448 | 0.01786 | 0.0094766 | 0.0066633
2597.688 | -0.019084 | -0.001265 | 0.007552 | 0.006472 | 0.009951 | 0.014349 | 0.015305 | 0.016523 | 0.010025 | -0.019847 | 0.011724 | 0.015761 | 0.015471 | 0.017891 | 0.0094793 | 0.0066813
2598.652 | -0.019149 | -0.00123 | 0.007551 | 0.006497 | 0.009935 | 0.014392 | 0.015351 | 0.016531 | 0.010088 | -0.01991 | 0.011749 | 0.015767 | 0.015483 | 0.01793 | 0.0094962 | 0.0067077
2599.616 | -0.019189 | -0.00118 | 0.007485 | 0.006566 | 0.009888 | 0.014382 | 0.015387 | 0.016579 | 0.010077 | -0.019979 | 0.011784 | 0.0158 | 0.015485 | 0.01797 | 0.0095154 | 0.0067246
2600.581 | -0.019192 | -0.001126 | 0.007418 | 0.006635 | 0.009833 | 0.014329 | 0.015374 | 0.016602 | 0.009977 | -0.019966 | 0.011809 | 0.015828 | 0.015481 | 0.01801 | 0.0095324 | 0.0067212
2601.545 | -0.01917 | -0.001093 | 0.007385 | 0.006633 | 0.00978 | 0.014239 | 0.01529 | 0.01656 | 0.009835 | -0.019894 | 0.011828 | 0.015833 | 0.015478 | 0.018056 | 0.009551 | 0.006707
2602.509 | -0.019119 | -0.001103 | 0.007391 | 0.006551 | 0.009764 | 0.014153 | 0.015168 | 0.016511 | 0.00973 | -0.019869 | 0.011863 | 0.015836 | 0.015496 | 0.018107 | 0.0095732 | 0.0067028
2603.473 | -0.019034 | -0.001133 | 0.007442 | 0.006469 | 0.009849 | 0.014133 | 0.015094 | 0.016535 | 0.009713 | -0.019933 | 0.011918 | 0.015878 | 0.015558 | 0.018162 | 0.0096013 | 0.0067227
2604.438 | -0.018953 | -0.001136 | 0.007531 | 0.006468 | 0.01005 | 0.014199 | 0.01515 | 0.016646 | 0.009786 | -0.020015 | 0.01198 | 0.01596 | 0.015655 | 0.018212 | 0.0096418 | 0.0067632
2605.402 | -0.01894 | -0.001083 | 0.007616 | 0.006548 | 0.010277 | 0.014307 | 0.015343 | 0.016794 | 0.009915 | -0.02006 | 0.012034 | 0.016041 | 0.015737 | 0.018248 | 0.0096953 | 0.0068046
2606.366 | -0.019008 | -0.001004 | 0.007651 | 0.00665 | 0.010399 | 0.014403 | 0.015588 | 0.016929 | 0.010073 | -0.020098 | 0.012081 | 0.016089 | 0.015761 | 0.01827 | 0.0097444 | 0.0068288
2607.33 | -0.019114 | -0.000958 | 0.007641 | 0.006723 | 0.010363 | 0.014476 | 0.015765 | 0.017022 | 0.010228 | -0.02018 | 0.012123 | 0.016114 | 0.015733 | 0.018286 | 0.0097687 | 0.0068357
2608.294 | -0.019201 | -0.000972 | 0.007629 | 0.006763 | 0.010224 | 0.01453 | 0.01581 | 0.017048 | 0.010338 | -0.020272 | 0.012147 | 0.016148 | 0.015698 | 0.018309 | 0.0097675 | 0.0068409
2609.259 | -0.019243 | -0.001004 | 0.007641 | 0.006803 | 0.010085 | 0.014559 | 0.015758 | 0.017005 | 0.010363 | -0.020305 | 0.012147 | 0.0162 | 0.015689 | 0.018349 | 0.0097615 | 0.0068548
2610.223 | -0.019246 | -0.00099 | 0.007677 | 0.00687 | 0.010019 | 0.014571 | 0.015696 | 0.01694 | 0.010312 | -0.020263 | 0.01214 | 0.01625 | 0.015708 | 0.018407 | 0.0097646 | 0.0068654
2611.187 | -0.019242 | -0.000919 | 0.007723 | 0.006949 | 0.01005 | 0.014594 | 0.015691 | 0.016907 | 0.010247 | -0.020198 | 0.012145 | 0.01628 | 0.015737 | 0.018466 | 0.009775 | 0.0068534
2612.152 | -0.019269 | -0.000845 | 0.007757 | 0.006997 | 0.010146 | 0.01465 | 0.015733 | 0.016907 | 0.010228 | -0.020161 | 0.012162 | 0.016286 | 0.01577 | 0.018504 | 0.0097888 | 0.0068244
2613.116 | -0.019324 | -0.000816 | 0.007753 | 0.006993 | 0.010239 | 0.014719 | 0.015767 | 0.016906 | 0.010258 | -0.020156 | 0.012183 | 0.016286 | 0.015809 | 0.018518 | 0.0098116 | 0.006812
2614.08 | -0.019354 | -0.000827 | 0.007712 | 0.006978 | 0.010282 | 0.014762 | 0.015758 | 0.016907 | 0.010298 | -0.020163 | 0.012211 | 0.0163 | 0.015861 | 0.018532 | 0.009845 | 0.0068411
2615.044 | -0.01932 | -0.000828 | 0.007694 | 0.007016 | 0.010305 | 0.014768 | 0.01574 | 0.016954 | 0.010332 | -0.020151 | 0.012259 | 0.016336 | 0.015919 | 0.018556 | 0.0098707 | 0.0068976
2616.009 | -0.01926 | -0.000784 | 0.007754 | 0.007116 | 0.010369 | 0.014759 | 0.01578 | 0.017059 | 0.010393 | -0.020091 | 0.012318 | 0.016385 | 0.015965 | 0.01857 | 0.0098692 | 0.0069434
2616.973 | -0.019232 | -0.000694 | 0.007863 | 0.007222 | 0.010487 | 0.014767 | 0.015907 | 0.017169 | 0.010503 | -0.019987 | 0.012363 | 0.016429 | 0.01599 | 0.018563 | 0.0098489 | 0.0069594
2617.937 | -0.019229 | -0.000581 | 0.007929 | 0.00728 | 0.010601 | 0.014812 | 0.016072 | 0.017233 | 0.01063 | -0.019897 | 0.012382 | 0.01646 | 0.016006 | 0.018556 | 0.0098434 | 0.006959
2618.901 | -0.019185 | -0.000476 | 0.007911 | 0.00728 | 0.010653 | 0.01489 | 0.016196 | 0.017261 | 0.010711 | -0.019874 | 0.012393 | 0.016477 | 0.016028 | 0.018585 | 0.0098695 | 0.0069575
2619.865 | -0.019079 | -0.000412 | 0.007851 | 0.007236 | 0.010642 | 0.014962 | 0.016243 | 0.017283 | 0.010725 | -0.019904 | 0.012412 | 0.016475 | 0.016054 | 0.018645 | 0.0099095 | 0.0069518
2620.83 | -0.018968 | -0.0004 | 0.007809 | 0.007152 | 0.010594 | 0.014989 | 0.016232 | 0.017285 | 0.010699 | -0.019917 | 0.01244 | 0.01646 | 0.016067 | 0.018698 | 0.0099334 | 0.0069333
2621.794 | -0.018915 | -0.000418 | 0.007809 | 0.00705 | 0.010528 | 0.014974 | 0.016185 | 0.017239 | 0.010664 | -0.019877 | 0.012471 | 0.016459 | 0.016066 | 0.018722 | 0.009937 | 0.0069111
2622.758 | -0.018927 | -0.000431 | 0.007843 | 0.006987 | 0.010464 | 0.014966 | 0.016112 | 0.017175 | 0.010624 | -0.019817 | 0.012512 | 0.016503 | 0.016069 | 0.018739 | 0.0099412 | 0.0069082
2623.722 | -0.018975 | -0.00043 | 0.007897 | 0.007012 | 0.010439 | 0.01501 | 0.016035 | 0.01717 | 0.010587 | -0.019793 | 0.01256 | 0.016593 | 0.016089 | 0.018768 | 0.009963 | 0.0069347
2624.687 | -0.019037 | -0.000426 | 0.007945 | 0.007115 | 0.010477 | 0.015109 | 0.016021 | 0.017259 | 0.010579 | -0.019821 | 0.012604 | 0.016693 | 0.01612 | 0.018803 | 0.0099994 | 0.0069745
2625.651 | -0.019086 | -0.00042 | 0.007965 | 0.007238 | 0.010556 | 0.015232 | 0.016129 | 0.017387 | 0.010622 | -0.019874 | 0.012629 | 0.016764 | 0.01615 | 0.018831 | 0.010038 | 0.0069996
2626.615 | -0.019088 | -0.000393 | 0.007975 | 0.007337 | 0.010628 | 0.015343 | 0.016345 | 0.017477 | 0.010706 | -0.019909 | 0.012638 | 0.016796 | 0.016188 | 0.018853 | 0.010068 | 0.0069945
2627.58 | -0.019033 | -0.000331 | 0.008014 | 0.007397 | 0.010668 | 0.015424 | 0.01656 | 0.017512 | 0.010787 | -0.019896 | 0.012641 | 0.016803 | 0.016239 | 0.018878 | 0.010087 | 0.0069682
2628.544 | -0.018955 | -0.000238 | 0.008076 | 0.007409 | 0.010681 | 0.015479 | 0.016653 | 0.017526 | 0.010835 | -0.019836 | 0.012636 | 0.016799 | 0.016295 | 0.018901 | 0.01009 | 0.0069437
2629.508 | -0.018908 | -0.000146 | 0.008116 | 0.007365 | 0.010676 | 0.015538 | 0.01659 | 0.017546 | 0.010858 | -0.019767 | 0.012618 | 0.016791 | 0.016333 | 0.018913 | 0.010083 | 0.0069375
2630.472 | -0.018921 | -9.6e-05 | 0.008115 | 0.007281 | 0.010662 | 0.015609 | 0.01646 | 0.017574 | 0.010883 | -0.019741 | 0.012596 | 0.016788 | 0.016349 | 0.018914 | 0.010077 | 0.0069491
2631.437 | -0.01899 | -0.000114 | 0.008107 | 0.0072 | 0.010657 | 0.015653 | 0.016386 | 0.017599 | 0.010928 | -0.01979 | 0.012587 | 0.016799 | 0.016356 | 0.018917 | 0.010086 | 0.0069672
2632.401 | -0.019088 | -0.00018 | 0.008122 | 0.007161 | 0.010674 | 0.015621 | 0.016417 | 0.017619 | 0.010984 | -0.019894 | 0.012604 | 0.016828 | 0.016372 | 0.018928 | 0.01011 | 0.0069815
2633.365 | -0.01916 | -0.000225 | 0.00814 | 0.00717 | 0.010702 | 0.01553 | 0.016505 | 0.017637 | 0.011033 | -0.019992 | 0.012645 | 0.016879 | 0.016403 | 0.018944 | 0.01014 | 0.006989
2634.329 | -0.019157 | -0.000197 | 0.00814 | 0.007221 | 0.010726 | 0.015468 | 0.016579 | 0.017662 | 0.011072 | -0.020026 | 0.012698 | 0.016948 | 0.016448 | 0.018964 | 0.010161 | 0.0069895
2635.293 | -0.019082 | -0.000126 | 0.008144 | 0.007307 | 0.010757 | 0.015495 | 0.016619 | 0.017698 | 0.011116 | -0.019981 | 0.012743 | 0.017025 | 0.0165 | 0.018989 | 0.010172 | 0.0069863
2636.258 | -0.019002 | -9.7e-05 | 0.008178 | 0.007414 | 0.010821 | 0.015582 | 0.016645 | 0.017735 | 0.011178 | -0.019893 | 0.012762 | 0.017088 | 0.016542 | 0.019025 | 0.010185 | 0.0069863
2637.222 | -0.018976 | -0.000141 | 0.008225 | 0.00751 | 0.010921 | 0.015659 | 0.016678 | 0.017756 | 0.011236 | -0.019819 | 0.012757 | 0.017121 | 0.016561 | 0.019073 | 0.01021 | 0.0069939
2638.186 | -0.01899 | -0.00018 | 0.008248 | 0.007557 | 0.011027 | 0.015689 | 0.016726 | 0.017768 | 0.011255 | -0.01978 | 0.012744 | 0.017127 | 0.016563 | 0.01913 | 0.010239 | 0.0070076
2639.15 | -0.018995 | -0.000129 | 0.008234 | 0.007539 | 0.011098 | 0.015676 | 0.016791 | 0.01779 | 0.011218 | -0.019754 | 0.012742 | 0.017123 | 0.016568 | 0.019182 | 0.010258 | 0.0070232
2640.115 | -0.018983 | -9e-06 | 0.008196 | 0.007481 | 0.011114 | 0.015627 | 0.016854 | 0.017818 | 0.011153 | -0.019721 | 0.01276 | 0.01713 | 0.016595 | 0.019221 | 0.010261 | 0.0070433
2641.079 | -0.018994 | 7.2e-05 | 0.00814 | 0.007431 | 0.011082 | 0.015554 | 0.016862 | 0.017817 | 0.0111 | -0.0197 | 0.012799 | 0.017164 | 0.016644 | 0.019247 | 0.010269 | 0.0070714
2642.043 | -0.019041 | 6.6e-05 | 0.008075 | 0.007423 | 0.011018 | 0.01549 | 0.016781 | 0.017766 | 0.011077 | -0.019713 | 0.012851 | 0.017217 | 0.016697 | 0.019265 | 0.010296 | 0.0070983
2643.008 | -0.019065 | 4.7e-05 | 0.008029 | 0.007449 | 0.010947 | 0.015469 | 0.016651 | 0.017693 | 0.011074 | -0.019738 | 0.012897 | 0.017261 | 0.016732 | 0.019272 | 0.010328 | 0.0071081
2643.972 | -0.019018 | 0.000108 | 0.008028 | 0.007471 | 0.010895 | 0.015498 | 0.016568 | 0.017656 | 0.011076 | -0.019732 | 0.012916 | 0.017283 | 0.016749 | 0.019269 | 0.010339 | 0.0071012
2644.936 | -0.018929 | 0.000236 | 0.008079 | 0.007474 | 0.010881 | 0.015555 | 0.016595 | 0.017693 | 0.011086 | -0.019695 | 0.012911 | 0.017301 | 0.016775 | 0.019277 | 0.010331 | 0.0070969
2645.9 | -0.018882 | 0.00034 | 0.008172 | 0.007492 | 0.010913 | 0.015627 | 0.016702 | 0.017799 | 0.011123 | -0.019667 | 0.012913 | 0.017343 | 0.01683 | 0.019317 | 0.010333 | 0.0071065
2646.865 | -0.018901 | 0.000369 | 0.008296 | 0.00756 | 0.010989 | 0.015708 | 0.016815 | 0.017934 | 0.011196 | -0.01967 | 0.012945 | 0.017407 | 0.016904 | 0.01938 | 0.010355 | 0.0071189
2647.829 | -0.018926 | 0.000367 | 0.008423 | 0.007658 | 0.011087 | 0.015785 | 0.016893 | 0.018049 | 0.011283 | -0.019679 | 0.012996 | 0.01746 | 0.016964 | 0.019429 | 0.010376 | 0.0071188
2648.793 | -0.018902 | 0.000388 | 0.008511 | 0.007727 | 0.01117 | 0.015834 | 0.016952 | 0.018095 | 0.011342 | -0.019672 | 0.01304 | 0.017487 | 0.016993 | 0.019438 | 0.010376 | 0.0071113
2649.757 | -0.018861 | 0.000427 | 0.008544 | 0.00774 | 0.011218 | 0.015862 | 0.017017 | 0.018062 | 0.011351 | -0.019657 | 0.013066 | 0.017507 | 0.017001 | 0.019418 | 0.010368 | 0.0071131
2650.721 | -0.01887 | 0.000445 | 0.00855 | 0.007726 | 0.011248 | 0.01589 | 0.017069 | 0.017992 | 0.011327 | -0.019643 | 0.013082 | 0.017536 | 0.017004 | 0.019397 | 0.010373 | 0.007126
2651.686 | -0.018933 | 0.000436 | 0.008555 | 0.007717 | 0.011287 | 0.015923 | 0.017052 | 0.017947 | 0.011304 | -0.019614 | 0.013096 | 0.017564 | 0.017004 | 0.019388 | 0.010388 | 0.0071378
2652.65 | -0.018974 | 0.000423 | 0.008546 | 0.007704 | 0.011334 | 0.015933 | 0.016954 | 0.017961 | 0.011296 | -0.019559 | 0.013103 | 0.017578 | 0.017003 | 0.019395 | 0.010394 | 0.0071436
2653.614 | -0.018941 | 0.000418 | 0.008508 | 0.00767 | 0.011361 | 0.015908 | 0.016845 | 0.018024 | 0.01129 | -0.019497 | 0.013101 | 0.017589 | 0.017017 | 0.019422 | 0.010387 | 0.0071527
2654.578 | -0.018865 | 0.000421 | 0.008469 | 0.007635 | 0.011351 | 0.015874 | 0.016823 | 0.018107 | 0.011285 | -0.019453 | 0.013095 | 0.017608 | 0.017055 | 0.019464 | 0.010389 | 0.0071693
2655.543 | -0.018795 | 0.000453 | 0.00848 | 0.007638 | 0.011317 | 0.015874 | 0.016919 | 0.018184 | 0.011299 | -0.019429 | 0.013087 | 0.017628 | 0.017104 | 0.019505 | 0.010412 | 0.0071822
2656.507 | -0.018738 | 0.000537 | 0.008553 | 0.007684 | 0.011271 | 0.015918 | 0.017054 | 0.01824 | 0.011346 | -0.019414 | 0.013078 | 0.017631 | 0.017142 | 0.019527 | 0.010441 | 0.0071776
2657.471 | -0.018674 | 0.00065 | 0.008643 | 0.007739 | 0.011213 | 0.01598 | 0.017134 | 0.018265 | 0.011403 | -0.019416 | 0.013069 | 0.017618 | 0.017162 | 0.01953 | 0.010457 | 0.0071557
2658.436 | -0.018625 | 0.000725 | 0.008698 | 0.00777 | 0.011152 | 0.016022 | 0.017138 | 0.018258 | 0.011434 | -0.019444 | 0.013068 | 0.017613 | 0.017173 | 0.019521 | 0.010461 | 0.0071324
2659.4 | -0.018629 | 0.00073 | 0.008699 | 0.007782 | 0.011125 | 0.016034 | 0.017121 | 0.018222 | 0.011434 | -0.019481 | 0.013076 | 0.017635 | 0.017183 | 0.019516 | 0.010464 | 0.0071248
2660.364 | -0.018694 | 0.000703 | 0.008664 | 0.007785 | 0.011164 | 0.01603 | 0.017129 | 0.018166 | 0.011435 | -0.01951 | 0.01309 | 0.017685 | 0.017202 | 0.019525 | 0.010473 | 0.0071372
2661.328 | -0.018786 | 0.000693 | 0.008629 | 0.007768 | 0.011247 | 0.016026 | 0.017153 | 0.018104 | 0.011459 | -0.019542 | 0.013107 | 0.017752 | 0.017235 | 0.019554 | 0.010485 | 0.0071555
2662.292 | -0.018875 | 0.000691 | 0.008606 | 0.007719 | 0.011309 | 0.016016 | 0.01715 | 0.018051 | 0.011475 | -0.0196 | 0.013122 | 0.01782 | 0.017283 | 0.019594 | 0.010495 | 0.00716
2663.257 | -0.018949 | 0.000651 | 0.00857 | 0.007643 | 0.011302 | 0.015984 | 0.017098 | 0.018021 | 0.011429 | -0.019674 | 0.013131 | 0.017877 | 0.017328 | 0.019629 | 0.010504 | 0.0071455
2664.221 | -0.019002 | 0.000548 | 0.008496 | 0.007575 | 0.011241 | 0.015931 | 0.017023 | 0.018019 | 0.011325 | -0.019734 | 0.013134 | 0.017917 | 0.017353 | 0.019652 | 0.010512 | 0.0071269
2665.185 | -0.01903 | 0.000409 | 0.00842 | 0.007543 | 0.011184 | 0.015894 | 0.016978 | 0.018055 | 0.011235 | -0.019779 | 0.013138 | 0.017943 | 0.017359 | 0.019671 | 0.010525 | 0.0071237
2666.149 | -0.019046 | 0.000298 | 0.008404 | 0.007546 | 0.011167 | 0.015896 | 0.017002 | 0.018127 | 0.011239 | -0.019829 | 0.013155 | 0.017954 | 0.017362 | 0.019699 | 0.010554 | 0.0071379
2667.114 | -0.019062 | 0.000272 | 0.008446 | 0.007556 | 0.011186 | 0.015928 | 0.017067 | 0.018198 | 0.01133 | -0.019883 | 0.013191 | 0.017953 | 0.017375 | 0.019735 | 0.010605 | 0.0071562
2668.078 | -0.019052 | 0.00036 | 0.008476 | 0.007557 | 0.011222 | 0.015965 | 0.017109 | 0.018225 | 0.011433 | -0.019903 | 0.013239 | 0.017956 | 0.017405 | 0.01977 | 0.010665 | 0.0071684
2669.042 | -0.018985 | 0.000532 | 0.008468 | 0.007571 | 0.011278 | 0.016013 | 0.017099 | 0.018213 | 0.011498 | -0.019867 | 0.013281 | 0.017981 | 0.017449 | 0.019798 | 0.01071 | 0.0071716
2670.006 | -0.018883 | 0.000706 | 0.008488 | 0.007631 | 0.011365 | 0.016083 | 0.017081 | 0.018219 | 0.011542 | -0.019808 | 0.0133 | 0.018027 | 0.017496 | 0.01981 | 0.010727 | 0.0071657
2670.971 | -0.018805 | 0.000811 | 0.00858 | 0.007729 | 0.011466 | 0.01615 | 0.017111 | 0.01828 | 0.011585 | -0.019772 | 0.013296 | 0.018069 | 0.017527 | 0.019805 | 0.010723 | 0.0071548
2671.935 | -0.01878 | 0.000834 | 0.008681 | 0.007805 | 0.011528 | 0.016168 | 0.017192 | 0.018362 | 0.011588 | -0.019773 | 0.013287 | 0.018088 | 0.01754 | 0.019799 | 0.010719 | 0.0071508
2672.899 | -0.018777 | 0.000813 | 0.008694 | 0.007806 | 0.011514 | 0.016131 | 0.017277 | 0.018406 | 0.011499 | -0.019789 | 0.013294 | 0.018098 | 0.01755 | 0.019814 | 0.010729 | 0.0071661
2673.864 | -0.018754 | 0.000795 | 0.00863 | 0.007741 | 0.011442 | 0.016082 | 0.017336 | 0.018404 | 0.011345 | -0.019798 | 0.013319 | 0.01812 | 0.017576 | 0.019858 | 0.010751 | 0.0071975
2674.828 | -0.018715 | 0.000801 | 0.008575 | 0.007664 | 0.011374 | 0.016057 | 0.017364 | 0.018391 | 0.01123 | -0.019799 | 0.013346 | 0.018152 | 0.017615 | 0.019904 | 0.010772 | 0.0072279
2675.792 | -0.018693 | 0.000828 | 0.008563 | 0.007618 | 0.011351 | 0.016031 | 0.017358 | 0.018384 | 0.011223 | -0.019804 | 0.01336 | 0.018174 | 0.017654 | 0.019932 | 0.010786 | 0.0072434
2676.756 | -0.018706 | 0.000858 | 0.008552 | 0.007608 | 0.01136 | 0.01597 | 0.017314 | 0.018371 | 0.011294 | -0.019811 | 0.013363 | 0.01818 | 0.017689 | 0.019944 | 0.010791 | 0.0072431
2677.72 | -0.018748 | 0.000878 | 0.008525 | 0.007625 | 0.011357 | 0.015887 | 0.017261 | 0.018347 | 0.011362 | -0.019805 | 0.013361 | 0.01818 | 0.017722 | 0.019955 | 0.010791 | 0.0072321
2678.685 | -0.018801 | 0.000892 | 0.008521 | 0.007662 | 0.011314 | 0.015839 | 0.01724 | 0.018328 | 0.011387 | -0.019772 | 0.013356 | 0.018187 | 0.017745 | 0.019967 | 0.010788 | 0.0072197
2679.649 | -0.018848 | 0.000922 | 0.00856 | 0.007702 | 0.011252 | 0.015863 | 0.017256 | 0.018326 | 0.011383 | -0.019735 | 0.013351 | 0.018211 | 0.017757 | 0.01998 | 0.010785 | 0.007221
2680.613 | -0.018886 | 0.00097 | 0.008609 | 0.007723 | 0.011215 | 0.015946 | 0.017271 | 0.018344 | 0.011375 | -0.01974 | 0.013368 | 0.018263 | 0.017776 | 0.020009 | 0.010788 | 0.0072505
2681.577 | -0.018922 | 0.001009 | 0.008644 | 0.007734 | 0.011231 | 0.016041 | 0.017258 | 0.018383 | 0.011373 | -0.019806 | 0.013422 | 0.018335 | 0.017817 | 0.020061 | 0.010805 | 0.0073021
2682.542 | -0.018943 | 0.001014 | 0.008666 | 0.007761 | 0.011281 | 0.016104 | 0.017235 | 0.018429 | 0.011375 | -0.019882 | 0.013491 | 0.018398 | 0.017865 | 0.020117 | 0.010833 | 0.007346
2683.506 | -0.018913 | 0.001003 | 0.008663 | 0.007801 | 0.011318 | 0.01611 | 0.01723 | 0.018437 | 0.011381 | -0.019905 | 0.013536 | 0.018423 | 0.017889 | 0.020147 | 0.01086 | 0.0073608
2684.47 | -0.018816 | 0.001019 | 0.008609 | 0.007812 | 0.011332 | 0.016079 | 0.017248 | 0.018384 | 0.011392 | -0.019869 | 0.013543 | 0.018417 | 0.017889 | 0.020149 | 0.010872 | 0.0073561
2685.435 | -0.018702 | 0.001087 | 0.008532 | 0.007769 | 0.011358 | 0.016059 | 0.017286 | 0.01832 | 0.011414 | -0.019823 | 0.013538 | 0.01842 | 0.017896 | 0.020155 | 0.010873 | 0.0073609
2686.399 | -0.018642 | 0.001189 | 0.008513 | 0.007716 | 0.011418 | 0.016079 | 0.017343 | 0.018324 | 0.01145 | -0.019787 | 0.013553 | 0.01846 | 0.017935 | 0.020194 | 0.01088 | 0.0073888
2687.363 | -0.018648 | 0.001287 | 0.008581 | 0.00771 | 0.011476 | 0.016122 | 0.017408 | 0.018397 | 0.011499 | -0.01973 | 0.01359 | 0.018532 | 0.017994 | 0.020263 | 0.010907 | 0.0074257
2688.327 | -0.018662 | 0.001354 | 0.008671 | 0.007753 | 0.011479 | 0.016157 | 0.017458 | 0.018463 | 0.011553 | -0.019632 | 0.01363 | 0.018607 | 0.018049 | 0.02033 | 0.01095 | 0.0074493
2689.292 | -0.01864 | 0.001393 | 0.008716 | 0.0078 | 0.01144 | 0.016189 | 0.017495 | 0.01848 | 0.011615 | -0.019537 | 0.013653 | 0.018662 | 0.018091 | 0.02037 | 0.010994 | 0.0074494
2690.256 | -0.018605 | 0.001437 | 0.008731 | 0.007827 | 0.011433 | 0.016248 | 0.017552 | 0.018499 | 0.011695 | -0.0195 | 0.013658 | 0.018686 | 0.018121 | 0.02038 | 0.011024 | 0.0074335
2691.22 | -0.0186 | 0.001508 | 0.00876 | 0.007858 | 0.01151 | 0.016334 | 0.017657 | 0.018574 | 0.011787 | -0.019526 | 0.013652 | 0.018688 | 0.018138 | 0.020377 | 0.01104 | 0.0074179
2692.184 | -0.018642 | 0.001585 | 0.008812 | 0.007911 | 0.011637 | 0.016411 | 0.017791 | 0.018685 | 0.011859 | -0.019578 | 0.01365 | 0.018689 | 0.018147 | 0.020383 | 0.01105 | 0.0074151
2693.148 | -0.01873 | 0.001605 | 0.008872 | 0.007978 | 0.01175 | 0.016459 | 0.017913 | 0.01877 | 0.011881 | -0.01963 | 0.013666 | 0.018703 | 0.018164 | 0.020414 | 0.01106 | 0.0074279
2694.113 | -0.018843 | 0.001536 | 0.008951 | 0.008041 | 0.011821 | 0.016496 | 0.017997 | 0.018815 | 0.011862 | -0.019681 | 0.013702 | 0.018729 | 0.018206 | 0.020466 | 0.011073 | 0.0074521
2695.077 | -0.018933 | 0.001437 | 0.009054 | 0.008095 | 0.011861 | 0.016538 | 0.018033 | 0.018854 | 0.011834 | -0.019718 | 0.013753 | 0.018758 | 0.018272 | 0.020529 | 0.011089 | 0.0074861
2696.041 | -0.018934 | 0.001412 | 0.009138 | 0.008137 | 0.011876 | 0.016565 | 0.018016 | 0.018907 | 0.011821 | -0.019712 | 0.013812 | 0.018794 | 0.018349 | 0.020598 | 0.011114 | 0.0075304
2697.005 | -0.018837 | 0.001507 | 0.009153 | 0.008158 | 0.011856 | 0.016556 | 0.017955 | 0.018962 | 0.011828 | -0.019659 | 0.013872 | 0.01885 | 0.018429 | 0.020664 | 0.011155 | 0.0075777
2697.97 | -0.018711 | 0.001666 | 0.009108 | 0.008157 | 0.011807 | 0.016523 | 0.017888 | 0.018996 | 0.011847 | -0.019584 | 0.013919 | 0.018921 | 0.018498 | 0.020717 | 0.011205 | 0.0076104
2698.934 | -0.018623 | 0.001791 | 0.009055 | 0.008155 | 0.011761 | 0.016509 | 0.017865 | 0.019004 | 0.011863 | -0.019517 | 0.013937 | 0.018982 | 0.018539 | 0.020752 | 0.011246 | 0.0076165
2699.898 | -0.018564 | 0.001836 | 0.009019 | 0.00817 | 0.011753 | 0.016537 | 0.017908 | 0.019001 | 0.011863 | -0.01948 | 0.013929 | 0.01902 | 0.018549 | 0.02078 | 0.011261 | 0.0076028
2700.863 | -0.018491 | 0.001831 | 0.008976 | 0.00819 | 0.011784 | 0.01659 | 0.017998 | 0.01902 | 0.011845 | -0.019488 | 0.013926 | 0.019044 | 0.018553 | 0.020813 | 0.01126 | 0.007594
2701.827 | -0.018405 | 0.001844 | 0.008911 | 0.008189 | 0.011832 | 0.016636 | 0.018092 | 0.019081 | 0.011826 | -0.019536 | 0.013954 | 0.019072 | 0.01858 | 0.020847 | 0.011268 | 0.0076106
2702.791 | -0.018357 | 0.001908 | 0.008847 | 0.008159 | 0.011863 | 0.016652 | 0.018147 | 0.019162 | 0.011828 | -0.019593 | 0.014012 | 0.019112 | 0.018633 | 0.02087 | 0.011301 | 0.0076541
2703.755 | -0.018377 | 0.00199 | 0.008821 | 0.008121 | 0.011864 | 0.016634 | 0.018154 | 0.019212 | 0.011852 | -0.019628 | 0.014077 | 0.019158 | 0.018693 | 0.020884 | 0.01135 | 0.0077066
2704.719 | -0.018452 | 0.002021 | 0.008851 | 0.008112 | 0.011857 | 0.016608 | 0.018145 | 0.01922 | 0.011894 | -0.019651 | 0.014125 | 0.01921 | 0.018743 | 0.020901 | 0.011389 | 0.0077436
2705.684 | -0.01854 | 0.00197 | 0.008932 | 0.008148 | 0.01187 | 0.016616 | 0.018165 | 0.019236 | 0.011963 | -0.019691 | 0.014146 | 0.019262 | 0.018781 | 0.020935 | 0.011406 | 0.0077507
2706.648 | -0.018603 | 0.001881 | 0.009036 | 0.008211 | 0.011906 | 0.016675 | 0.018223 | 0.019303 | 0.012054 | -0.019743 | 0.014146 | 0.019311 | 0.018812 | 0.020984 | 0.011407 | 0.0077383
2707.612 | -0.018616 | 0.001826 | 0.009122 | 0.008255 | 0.011942 | 0.016754 | 0.018282 | 0.019393 | 0.012133 | -0.019775 | 0.01414 | 0.01935 | 0.018835 | 0.021038 | 0.011404 | 0.0077323
2708.576 | -0.01858 | 0.001849 | 0.009163 | 0.008255 | 0.011965 | 0.016799 | 0.018304 | 0.019444 | 0.012155 | -0.019781 | 0.014145 | 0.019375 | 0.018852 | 0.021083 | 0.011397 | 0.0077471
2709.541 | -0.018529 | 0.00194 | 0.009164 | 0.008225 | 0.011985 | 0.016799 | 0.018282 | 0.019439 | 0.012117 | -0.019806 | 0.01417 | 0.019385 | 0.018873 | 0.02111 | 0.011386 | 0.0077726
2710.505 | -0.018496 | 0.002058 | 0.00914 | 0.008201 | 0.012006 | 0.01679 | 0.018245 | 0.019407 | 0.012057 | -0.01987 | 0.014209 | 0.019383 | 0.018905 | 0.021119 | 0.011375 | 0.0077886
2711.469 | -0.018481 | 0.002157 | 0.0091 | 0.008199 | 0.012014 | 0.016809 | 0.018238 | 0.019382 | 0.012016 | -0.019923 | 0.014251 | 0.01939 | 0.018952 | 0.02113 | 0.01138 | 0.0077956
2712.433 | -0.018472 | 0.002207 | 0.009068 | 0.008212 | 0.012011 | 0.016852 | 0.018295 | 0.01937 | 0.012018 | -0.019891 | 0.0143 | 0.019436 | 0.019012 | 0.021171 | 0.011413 | 0.007814
2713.398 | -0.018466 | 0.002214 | 0.009089 | 0.008232 | 0.012033 | 0.016891 | 0.018416 | 0.019376 | 0.012083 | -0.019759 | 0.014362 | 0.019527 | 0.019088 | 0.021251 | 0.011474 | 0.0078598
2714.362 | -0.018464 | 0.00222 | 0.009172 | 0.008251 | 0.0121 | 0.016911 | 0.018544 | 0.019404 | 0.012204 | -0.019594 | 0.014431 | 0.019636 | 0.019175 | 0.021351 | 0.011551 | 0.0079239
2715.326 | -0.018455 | 0.002263 | 0.009254 | 0.008255 | 0.012178 | 0.016921 | 0.018605 | 0.019446 | 0.012329 | -0.019471 | 0.014485 | 0.01972 | 0.019254 | 0.021435 | 0.011614 | 0.0079813
2716.291 | -0.018423 | 0.002344 | 0.009269 | 0.008235 | 0.012217 | 0.01694 | 0.018581 | 0.019482 | 0.012382 | -0.019416 | 0.014513 | 0.01976 | 0.019301 | 0.021478 | 0.011637 | 0.0080124
2717.255 | -0.018381 | 0.002447 | 0.009236 | 0.008219 | 0.012206 | 0.01699 | 0.018525 | 0.019513 | 0.012353 | -0.019407 | 0.014524 | 0.019765 | 0.019301 | 0.021478 | 0.01162 | 0.0080104
2718.219 | -0.01836 | 0.002558 | 0.009248 | 0.008254 | 0.012177 | 0.017079 | 0.018509 | 0.01956 | 0.012319 | -0.019412 | 0.014531 | 0.019758 | 0.019271 | 0.021459 | 0.011589 | 0.0079811
2719.183 | -0.018385 | 0.002652 | 0.009341 | 0.008346 | 0.012154 | 0.017184 | 0.018552 | 0.019634 | 0.01235 | -0.019425 | 0.014529 | 0.01976 | 0.019247 | 0.021451 | 0.011579 | 0.0079413
2720.147 | -0.018452 | 0.002678 | 0.009435 | 0.008449 | 0.012145 | 0.017256 | 0.018622 | 0.019714 | 0.012421 | -0.019459 | 0.014506 | 0.019781 | 0.019261 | 0.021473 | 0.011602 | 0.0079141
2721.112 | -0.018525 | 0.002619 | 0.009435 | 0.008517 | 0.012172 | 0.017257 | 0.018693 | 0.019777 | 0.012455 | -0.019499 | 0.014472 | 0.019824 | 0.019318 | 0.02152 | 0.011647 | 0.007917
2722.076 | -0.018551 | 0.002541 | 0.009349 | 0.008553 | 0.012257 | 0.017203 | 0.018758 | 0.019811 | 0.012424 | -0.019494 | 0.014452 | 0.019882 | 0.019402 | 0.021578 | 0.011695 | 0.0079512
2723.04 | -0.018492 | 0.002547 | 0.009285 | 0.008593 | 0.012382 | 0.017156 | 0.018825 | 0.019827 | 0.012377 | -0.019404 | 0.014471 | 0.019946 | 0.019489 | 0.021635 | 0.011731 | 0.0080067
2724.004 | -0.018374 | 0.002655 | 0.009329 | 0.008653 | 0.012498 | 0.017177 | 0.018906 | 0.019852 | 0.012372 | -0.019265 | 0.014532 | 0.020006 | 0.01957 | 0.021691 | 0.011752 | 0.0080732
2724.969 | -0.018281 | 0.002785 | 0.009472 | 0.008724 | 0.012575 | 0.01727 | 0.018997 | 0.019913 | 0.012419 | -0.019171 | 0.014612 | 0.020059 | 0.019635 | 0.021743 | 0.011762 | 0.0081377
2725.933 | -0.018272 | 0.002863 | 0.009638 | 0.008776 | 0.012621 | 0.017382 | 0.01907 | 0.020012 | 0.01249 | -0.01917 | 0.014685 | 0.020096 | 0.01967 | 0.021784 | 0.01177 | 0.0081746
2726.897 | -0.018327 | 0.002894 | 0.009754 | 0.008769 | 0.012639 | 0.017445 | 0.019084 | 0.020118 | 0.012557 | -0.019225 | 0.014733 | 0.020111 | 0.019671 | 0.021807 | 0.011779 | 0.008163
2727.861 | -0.01839 | 0.002916 | 0.009786 | 0.008685 | 0.012617 | 0.017436 | 0.019033 | 0.02019 | 0.012595 | -0.019269 | 0.014754 | 0.020113 | 0.019652 | 0.021816 | 0.011786 | 0.0081167
2728.826 | -0.018433 | 0.002937 | 0.009738 | 0.008568 | 0.012558 | 0.017387 | 0.018962 | 0.020214 | 0.012583 | -0.019292 | 0.014762 | 0.020123 | 0.019647 | 0.021827 | 0.011786 | 0.0080814
2729.79 | -0.018452 | 0.002944 | 0.009645 | 0.008505 | 0.012507 | 0.017366 | 0.018926 | 0.020201 | 0.012528 | -0.019325 | 0.014772 | 0.020161 | 0.019673 | 0.021854 | 0.011786 | 0.0080921
2730.754 | -0.018427 | 0.002963 | 0.009563 | 0.008541 | 0.012495 | 0.017417 | 0.018943 | 0.020171 | 0.012474 | -0.019357 | 0.014796 | 0.020218 | 0.019723 | 0.021894 | 0.011793 | 0.0081333
2731.719 | -0.018341 | 0.003035 | 0.009534 | 0.008618 | 0.012498 | 0.017519 | 0.01899 | 0.020145 | 0.012474 | -0.019338 | 0.014829 | 0.020269 | 0.019778 | 0.021932 | 0.011812 | 0.008164
2732.683 | -0.018232 | 0.003152 | 0.00955 | 0.008644 | 0.012475 | 0.017607 | 0.019047 | 0.020141 | 0.012535 | -0.019259 | 0.01486 | 0.020303 | 0.019829 | 0.021962 | 0.011843 | 0.0081662
2733.647 | -0.018182 | 0.003256 | 0.009565 | 0.0086 | 0.01242 | 0.017631 | 0.019101 | 0.020161 | 0.012613 | -0.019185 | 0.014878 | 0.020336 | 0.019883 | 0.021995 | 0.011885 | 0.0081581
2734.611 | -0.018221 | 0.003306 | 0.009552 | 0.008542 | 0.012373 | 0.0176 | 0.019143 | 0.020183 | 0.012663 | -0.019191 | 0.014887 | 0.020389 | 0.019946 | 0.022046 | 0.011936 | 0.0081623
2735.575 | -0.018291 | 0.003326 | 0.009535 | 0.008539 | 0.012382 | 0.017572 | 0.019174 | 0.020197 | 0.012682 | -0.019259 | 0.014898 | 0.020455 | 0.020012 | 0.022113 | 0.011984 | 0.0081824
2736.54 | -0.018304 | 0.003371 | 0.009545 | 0.008608 | 0.012454 | 0.017594 | 0.019214 | 0.020232 | 0.012702 | -0.019297 | 0.014919 | 0.020508 | 0.020068 | 0.022185 | 0.012015 | 0.0082132
2737.504 | -0.018232 | 0.003455 | 0.009573 | 0.008722 | 0.012558 | 0.017658 | 0.019287 | 0.020323 | 0.012754 | -0.019248 | 0.014946 | 0.020537 | 0.020116 | 0.022251 | 0.01203 | 0.0082505
2738.468 | -0.018131 | 0.003533 | 0.009577 | 0.00883 | 0.012641 | 0.017714 | 0.01938 | 0.020456 | 0.012832 | -0.019161 | 0.01497 | 0.020556 | 0.020158 | 0.022304 | 0.012036 | 0.0082842
2739.432 | -0.018072 | 0.003551 | 0.009549 | 0.008885 | 0.012671 | 0.017732 | 0.01946 | 0.020574 | 0.012902 | -0.019138 | 0.014988 | 0.020587 | 0.020199 | 0.022339 | 0.01204 | 0.0083008
2740.397 | -0.01808 | 0.003518 | 0.009532 | 0.008885 | 0.012673 | 0.017719 | 0.019508 | 0.020633 | 0.012929 | -0.019212 | 0.015007 | 0.020633 | 0.020237 | 0.022357 | 0.012044 | 0.0083024
2741.361 | -0.018121 | 0.003498 | 0.009566 | 0.008879 | 0.012697 | 0.017698 | 0.019544 | 0.020628 | 0.012905 | -0.019315 | 0.015033 | 0.020681 | 0.020274 | 0.022372 | 0.012055 | 0.0083115
2742.325 | -0.018151 | 0.003541 | 0.009639 | 0.008912 | 0.012758 | 0.017677 | 0.019591 | 0.020584 | 0.012859 | -0.019358 | 0.015069 | 0.020727 | 0.020318 | 0.022405 | 0.012078 | 0.008346
2743.289 | -0.018162 | 0.003622 | 0.009715 | 0.008971 | 0.012817 | 0.017669 | 0.019645 | 0.020541 | 0.012839 | -0.019335 | 0.015115 | 0.02078 | 0.020373 | 0.022462 | 0.012113 | 0.0084001
2744.254 | -0.018178 | 0.003679 | 0.009775 | 0.009018 | 0.01284 | 0.017706 | 0.019681 | 0.020545 | 0.01288 | -0.019296 | 0.015169 | 0.020847 | 0.020437 | 0.022529 | 0.012147 | 0.0084573
2745.218 | -0.018197 | 0.003689 | 0.009831 | 0.009051 | 0.01284 | 0.017812 | 0.019691 | 0.020611 | 0.012971 | -0.019268 | 0.015224 | 0.020923 | 0.020501 | 0.022598 | 0.012168 | 0.0085105
2746.182 | -0.018185 | 0.003689 | 0.009885 | 0.00909 | 0.012847 | 0.01796 | 0.019691 | 0.020692 | 0.013065 | -0.019224 | 0.015264 | 0.020987 | 0.020562 | 0.022664 | 0.01218 | 0.0085555
2747.146 | -0.018125 | 0.003723 | 0.009916 | 0.009121 | 0.012864 | 0.018083 | 0.0197 | 0.02072 | 0.013112 | -0.019136 | 0.015282 | 0.021032 | 0.020621 | 0.02272 | 0.012193 | 0.0085812
2748.111 | -0.018041 | 0.003797 | 0.009906 | 0.009107 | 0.012874 | 0.01814 | 0.019716 | 0.020685 | 0.013103 | -0.019027 | 0.015296 | 0.02107 | 0.020684 | 0.022758 | 0.012218 | 0.0085844
2749.075 | -0.017958 | 0.0039 | 0.009855 | 0.009048 | 0.012874 | 0.018134 | 0.01973 | 0.020635 | 0.013078 | -0.018933 | 0.015335 | 0.021127 | 0.02075 | 0.02279 | 0.012259 | 0.0085825
2750.039 | -0.017872 | 0.004023 | 0.009793 | 0.009001 | 0.012872 | 0.018089 | 0.019738 | 0.020618 | 0.013078 | -0.018867 | 0.015411 | 0.021203 | 0.020809 | 0.022832 | 0.012313 | 0.0085939
2751.003 | -0.01779 | 0.004156 | 0.009762 | 0.009008 | 0.012875 | 0.018034 | 0.019749 | 0.020639 | 0.013115 | -0.018833 | 0.015496 | 0.021272 | 0.020851 | 0.022879 | 0.012362 | 0.0086134
2751.968 | -0.017754 | 0.004269 | 0.009792 | 0.009062 | 0.012898 | 0.018022 | 0.019771 | 0.020699 | 0.013174 | -0.018844 | 0.015544 | 0.021311 | 0.020871 | 0.022907 | 0.012386 | 0.0086229
2752.932 | -0.017794 | 0.004338 | 0.009878 | 0.009145 | 0.012966 | 0.018107 | 0.019805 | 0.020801 | 0.013236 | -0.018903 | 0.01554 | 0.02133 | 0.020881 | 0.022917 | 0.012389 | 0.0086288
2753.896 | -0.017871 | 0.004361 | 0.009974 | 0.009254 | 0.013066 | 0.018268 | 0.019848 | 0.020918 | 0.013288 | -0.018976 | 0.015519 | 0.021359 | 0.020898 | 0.022943 | 0.012399 | 0.0086593
2754.86 | -0.017925 | 0.004362 | 0.010038 | 0.009367 | 0.013131 | 0.018401 | 0.019897 | 0.020996 | 0.013322 | -0.019019 | 0.015524 | 0.021416 | 0.020934 | 0.02301 | 0.012439 | 0.0087254
2755.825 | -0.017959 | 0.004379 | 0.010064 | 0.009452 | 0.01311 | 0.018422 | 0.019946 | 0.021013 | 0.013336 | -0.019021 | 0.015567 | 0.021489 | 0.020987 | 0.023101 | 0.012505 | 0.0087994
2756.789 | -0.018009 | 0.004449 | 0.010082 | 0.009509 | 0.013033 | 0.018359 | 0.019988 | 0.021019 | 0.013336 | -0.018995 | 0.015618 | 0.021556 | 0.021049 | 0.023177 | 0.012562 | 0.0088418
2757.753 | -0.018055 | 0.00458 | 0.010111 | 0.00957 | 0.012986 | 0.018308 | 0.020022 | 0.021078 | 0.013338 | -0.018935 | 0.015648 | 0.021597 | 0.021107 | 0.023218 | 0.012577 | 0.0088365
2758.717 | -0.018029 | 0.004723 | 0.010142 | 0.009626 | 0.012997 | 0.018314 | 0.020061 | 0.02118 | 0.013356 | -0.018831 | 0.015657 | 0.021607 | 0.021145 | 0.023236 | 0.012549 | 0.0088012
2759.682 | -0.01791 | 0.004809 | 0.010159 | 0.009619 | 0.013026 | 0.018352 | 0.020122 | 0.021268 | 0.0134 | -0.018708 | 0.015666 | 0.021601 | 0.021158 | 0.023254 | 0.012513 | 0.0087701
2760.646 | -0.017767 | 0.004827 | 0.01017 | 0.00954 | 0.013049 | 0.018409 | 0.020212 | 0.021325 | 0.013477 | -0.018613 | 0.015693 | 0.021607 | 0.021173 | 0.023294 | 0.012507 | 0.0087706
2761.61 | -0.017682 | 0.004831 | 0.010203 | 0.009482 | 0.013111 | 0.018522 | 0.02032 | 0.021395 | 0.01359 | -0.018579 | 0.015735 | 0.02165 | 0.02122 | 0.023364 | 0.012536 | 0.0088045
2762.574 | -0.017675 | 0.004869 | 0.010266 | 0.009536 | 0.013244 | 0.018697 | 0.020429 | 0.021508 | 0.013723 | -0.018606 | 0.015781 | 0.021718 | 0.021304 | 0.023441 | 0.012575 | 0.0088479
2763.539 | -0.017721 | 0.004925 | 0.010335 | 0.009674 | 0.013397 | 0.01887 | 0.020518 | 0.021633 | 0.013849 | -0.018672 | 0.015819 | 0.021775 | 0.021387 | 0.023487 | 0.012599 | 0.0088757
2764.503 | -0.017786 | 0.004964 | 0.010378 | 0.00979 | 0.01347 | 0.018967 | 0.020579 | 0.021714 | 0.013931 | -0.018734 | 0.015838 | 0.021802 | 0.021427 | 0.023483 | 0.012607 | 0.0088838
2765.467 | -0.017836 | 0.004988 | 0.010386 | 0.009831 | 0.013429 | 0.01898 | 0.020612 | 0.021728 | 0.013938 | -0.018737 | 0.015836 | 0.021815 | 0.021426 | 0.023458 | 0.012615 | 0.0088863
2766.431 | -0.017841 | 0.005027 | 0.01037 | 0.009822 | 0.013326 | 0.018948 | 0.020618 | 0.021693 | 0.013862 | -0.01866 | 0.01583 | 0.021845 | 0.021427 | 0.023462 | 0.012631 | 0.0088967
2767.396 | -0.017802 | 0.005078 | 0.010339 | 0.009783 | 0.013238 | 0.018893 | 0.02059 | 0.021632 | 0.013732 | -0.018561 | 0.015849 | 0.0219 | 0.021471 | 0.023518 | 0.012656 | 0.0089215
2768.36 | -0.017751 | 0.005118 | 0.010294 | 0.00971 | 0.013197 | 0.018828 | 0.020526 | 0.021564 | 0.01361 | -0.01852 | 0.015901 | 0.021967 | 0.02156 | 0.023611 | 0.012692 | 0.0089647
2769.324 | -0.017717 | 0.005148 | 0.010238 | 0.009621 | 0.013196 | 0.018792 | 0.020462 | 0.02151 | 0.013552 | -0.018544 | 0.015958 | 0.022032 | 0.021667 | 0.023713 | 0.01274 | 0.009019
2770.288 | -0.017696 | 0.00519 | 0.010189 | 0.009567 | 0.013224 | 0.018825 | 0.020454 | 0.021496 | 0.013571 | -0.018569 | 0.015987 | 0.022087 | 0.021754 | 0.023792 | 0.01278 | 0.0090604
2771.253 | -0.017681 | 0.005253 | 0.010163 | 0.009573 | 0.013278 | 0.018906 | 0.020529 | 0.021533 | 0.013638 | -0.018557 | 0.015985 | 0.022129 | 0.021801 | 0.023831 | 0.012794 | 0.0090676
2772.217 | -0.017669 | 0.005324 | 0.010156 | 0.009607 | 0.01335 | 0.018968 | 0.020654 | 0.021606 | 0.013717 | -0.018537 | 0.015987 | 0.022163 | 0.021818 | 0.023837 | 0.012783 | 0.0090503
2773.181 | -0.017646 | 0.0054 | 0.010154 | 0.009631 | 0.013424 | 0.018969 | 0.020773 | 0.021687 | 0.013782 | -0.018537 | 0.016019 | 0.022201 | 0.021836 | 0.02385 | 0.012775 | 0.0090396
2774.146 | -0.017595 | 0.005493 | 0.010158 | 0.009647 | 0.013487 | 0.018935 | 0.020856 | 0.021754 | 0.01382 | -0.018539 | 0.01607 | 0.02224 | 0.021878 | 0.023898 | 0.012787 | 0.0090486
2775.11 | -0.017536 | 0.005594 | 0.010186 | 0.009669 | 0.013525 | 0.018914 | 0.020893 | 0.0218 | 0.013834 | -0.018523 | 0.016112 | 0.022264 | 0.021935 | 0.023965 | 0.012809 | 0.0090614
2776.074 | -0.01751 | 0.005687 | 0.010252 | 0.009698 | 0.013529 | 0.018931 | 0.020875 | 0.021837 | 0.013843 | -0.018512 | 0.016129 | 0.022269 | 0.021972 | 0.024017 | 0.01282 | 0.0090625
2777.038 | -0.017518 | 0.005779 | 0.010336 | 0.009727 | 0.013499 | 0.018979 | 0.020806 | 0.021876 | 0.013876 | -0.018521 | 0.016129 | 0.02228 | 0.021977 | 0.024039 | 0.012818 | 0.0090602
2778.002 | -0.017513 | 0.005899 | 0.010405 | 0.009761 | 0.013459 | 0.019035 | 0.02074 | 0.02193 | 0.013938 | -0.018507 | 0.016125 | 0.022323 | 0.021975 | 0.02405 | 0.012817 | 0.0090692
2778.967 | -0.01747 | 0.006042 | 0.010444 | 0.009807 | 0.013453 | 0.019072 | 0.020751 | 0.022001 | 0.014004 | -0.018434 | 0.01613 | 0.022398 | 0.022003 | 0.02407 | 0.01283 | 0.0090905
2779.931 | -0.017431 | 0.006151 | 0.010464 | 0.00986 | 0.013522 | 0.019083 | 0.020859 | 0.022085 | 0.014054 | -0.01833 | 0.016149 | 0.022485 | 0.022071 | 0.024112 | 0.012862 | 0.0091162
2780.895 | -0.017436 | 0.006186 | 0.010487 | 0.009922 | 0.013663 | 0.019104 | 0.021012 | 0.022176 | 0.014104 | -0.018254 | 0.016179 | 0.022567 | 0.022159 | 0.024188 | 0.012907 | 0.0091449
2781.859 | -0.017461 | 0.006184 | 0.010516 | 0.009997 | 0.013821 | 0.01918 | 0.021143 | 0.022263 | 0.014181 | -0.018205 | 0.01622 | 0.022645 | 0.022246 | 0.0243 | 0.012956 | 0.0091796
2782.824 | -0.017458 | 0.006221 | 0.01054 | 0.010073 | 0.013924 | 0.019302 | 0.021221 | 0.022345 | 0.01428 | -0.018147 | 0.016275 | 0.022716 | 0.02233 | 0.024429 | 0.013006 | 0.0092212
2783.788 | -0.017428 | 0.006323 | 0.010552 | 0.010127 | 0.013943 | 0.019407 | 0.021251 | 0.022428 | 0.014357 | -0.018104 | 0.016353 | 0.022778 | 0.022416 | 0.024543 | 0.013061 | 0.0092683
2784.752 | -0.017398 | 0.006438 | 0.010563 | 0.010161 | 0.013902 | 0.019449 | 0.021254 | 0.022526 | 0.014383 | -0.01815 | 0.016443 | 0.022831 | 0.022498 | 0.024622 | 0.013119 | 0.0093159
2785.716 | -0.017374 | 0.006509 | 0.010595 | 0.010199 | 0.01385 | 0.01945 | 0.021271 | 0.022633 | 0.014377 | -0.018299 | 0.016517 | 0.02288 | 0.022565 | 0.024673 | 0.013168 | 0.0093524
2786.681 | -0.017329 | 0.006546 | 0.010651 | 0.010242 | 0.013818 | 0.019455 | 0.021336 | 0.022713 | 0.014381 | -0.018457 | 0.016555 | 0.022926 | 0.022612 | 0.024704 | 0.013189 | 0.0093685
2787.645 | -0.017255 | 0.006617 | 0.010703 | 0.010252 | 0.013796 | 0.019465 | 0.021436 | 0.02272 | 0.014398 | -0.018515 | 0.016568 | 0.022968 | 0.022648 | 0.024722 | 0.013185 | 0.0093742
2788.609 | -0.017167 | 0.006759 | 0.010722 | 0.010211 | 0.013762 | 0.01945 | 0.021516 | 0.022653 | 0.014403 | -0.018454 | 0.016576 | 0.023004 | 0.02268 | 0.024736 | 0.013176 | 0.0093896
2789.573 | -0.01709 | 0.00693 | 0.01071 | 0.01017 | 0.013715 | 0.019418 | 0.021542 | 0.022575 | 0.014389 | -0.018341 | 0.016583 | 0.023034 | 0.022713 | 0.02476 | 0.013177 | 0.0094175
2790.538 | -0.017055 | 0.007054 | 0.010696 | 0.01019 | 0.013684 | 0.019424 | 0.021529 | 0.022567 | 0.014386 | -0.01825 | 0.016583 | 0.023064 | 0.022767 | 0.0248 | 0.01319 | 0.0094422
2791.502 | -0.017098 | 0.007101 | 0.0107 | 0.010261 | 0.013701 | 0.0195 | 0.021504 | 0.022651 | 0.014417 | -0.018203 | 0.016587 | 0.023113 | 0.022856 | 0.024852 | 0.013214 | 0.0094576
2792.466 | -0.017201 | 0.007109 | 0.01071 | 0.010312 | 0.013761 | 0.019616 | 0.021475 | 0.022768 | 0.014457 | -0.018181 | 0.016621 | 0.0232 | 0.022972 | 0.024919 | 0.013251 | 0.0094797
2793.43 | -0.017276 | 0.007137 | 0.010706 | 0.010301 | 0.013829 | 0.019709 | 0.02145 | 0.022835 | 0.014463 | -0.018147 | 0.016685 | 0.02331 | 0.023074 | 0.025003 | 0.013288 | 0.0095198
2794.395 | -0.017245 | 0.007208 | 0.010695 | 0.010256 | 0.013878 | 0.019744 | 0.021452 | 0.022825 | 0.014438 | -0.018076 | 0.016747 | 0.0234 | 0.023134 | 0.025094 | 0.0133 | 0.0095642
2795.359 | -0.017145 | 0.007303 | 0.010706 | 0.010243 | 0.01392 | 0.019743 | 0.021502 | 0.022788 | 0.014435 | -0.017995 | 0.016782 | 0.023446 | 0.023164 | 0.025174 | 0.01329 | 0.0095943
2796.323 | -0.017088 | 0.007391 | 0.010762 | 0.010314 | 0.013989 | 0.019765 | 0.021604 | 0.022804 | 0.014497 | -0.017964 | 0.0168 | 0.023471 | 0.0232 | 0.025238 | 0.013292 | 0.0096112
2797.287 | -0.017113 | 0.007454 | 0.010862 | 0.010474 | 0.014101 | 0.019861 | 0.021762 | 0.022912 | 0.014622 | -0.018012 | 0.016826 | 0.023511 | 0.023253 | 0.025295 | 0.01333 | 0.0096245
2798.252 | -0.017133 | 0.007496 | 0.010984 | 0.010682 | 0.01425 | 0.020031 | 0.021981 | 0.023073 | 0.014788 | -0.01809 | 0.016868 | 0.023574 | 0.023307 | 0.025346 | 0.013386 | 0.0096335
2799.216 | -0.017059 | 0.007551 | 0.011094 | 0.010849 | 0.014396 | 0.020206 | 0.022227 | 0.0232 | 0.01497 | -0.018118 | 0.016915 | 0.02364 | 0.023352 | 0.025383 | 0.013429 | 0.0096367
2800.18 | -0.016919 | 0.007651 | 0.011154 | 0.010892 | 0.014478 | 0.020295 | 0.022418 | 0.023238 | 0.015125 | -0.018068 | 0.016955 | 0.023695 | 0.023404 | 0.025405 | 0.013455 | 0.0096426
2801.144 | -0.016808 | 0.007793 | 0.011152 | 0.010804 | 0.014461 | 0.020263 | 0.022493 | 0.023207 | 0.015189 | -0.017975 | 0.016981 | 0.023739 | 0.02347 | 0.025422 | 0.013476 | 0.0096581
2802.109 | -0.016769 | 0.007936 | 0.011109 | 0.010676 | 0.014379 | 0.020175 | 0.022475 | 0.023177 | 0.015138 | -0.017882 | 0.016987 | 0.023773 | 0.02353 | 0.025443 | 0.013489 | 0.0096724
2803.073 | -0.016768 | 0.00804 | 0.011065 | 0.010621 | 0.014323 | 0.020128 | 0.022447 | 0.023196 | 0.015028 | -0.017803 | 0.016978 | 0.023798 | 0.023566 | 0.025473 | 0.013485 | 0.0096728
2804.037 | -0.016773 | 0.008103 | 0.011039 | 0.010676 | 0.014355 | 0.02016 | 0.02246 | 0.023258 | 0.014943 | -0.017743 | 0.016977 | 0.023828 | 0.023586 | 0.025518 | 0.013473 | 0.0096703
2805.001 | -0.016802 | 0.008155 | 0.011021 | 0.010777 | 0.014444 | 0.02023 | 0.022505 | 0.023333 | 0.014917 | -0.017724 | 0.017007 | 0.023876 | 0.02362 | 0.025583 | 0.013479 | 0.0096895
2805.966 | -0.01688 | 0.008222 | 0.010996 | 0.010843 | 0.014514 | 0.020277 | 0.022557 | 0.023409 | 0.014931 | -0.017749 | 0.017067 | 0.023934 | 0.023677 | 0.025656 | 0.013509 | 0.0097378
2806.93 | -0.016969 | 0.008312 | 0.010977 | 0.010854 | 0.01453 | 0.020291 | 0.022598 | 0.023481 | 0.014969 | -0.017763 | 0.017129 | 0.023981 | 0.023744 | 0.025725 | 0.013541 | 0.0097951
2807.894 | -0.016992 | 0.008421 | 0.010991 | 0.010859 | 0.014517 | 0.020312 | 0.022623 | 0.023546 | 0.015044 | -0.017697 | 0.017164 | 0.024012 | 0.023804 | 0.025789 | 0.013555 | 0.0098349
2808.858 | -0.016921 | 0.00854 | 0.011055 | 0.010919 | 0.014508 | 0.020373 | 0.022644 | 0.023613 | 0.015151 | -0.017558 | 0.017164 | 0.024048 | 0.02385 | 0.025861 | 0.013551 | 0.0098436
2809.823 | -0.016811 | 0.008654 | 0.011165 | 0.011043 | 0.014519 | 0.020471 | 0.022692 | 0.023703 | 0.015259 | -0.017442 | 0.017143 | 0.024102 | 0.023884 | 0.025936 | 0.013537 | 0.0098248
2810.787 | -0.016751 | 0.008751 | 0.011288 | 0.011182 | 0.014561 | 0.020574 | 0.022792 | 0.023811 | 0.015348 | -0.017428 | 0.017123 | 0.024168 | 0.02391 | 0.025992 | 0.013529 | 0.0097993
2811.751 | -0.016766 | 0.008826 | 0.01138 | 0.011266 | 0.014641 | 0.020654 | 0.022905 | 0.023889 | 0.015423 | -0.017491 | 0.017121 | 0.024236 | 0.023942 | 0.026017 | 0.013539 | 0.0097976
2812.715 | -0.0168 | 0.008887 | 0.011404 | 0.011262 | 0.014739 | 0.020707 | 0.02296 | 0.023893 | 0.015475 | -0.017538 | 0.01714 | 0.024306 | 0.023995 | 0.026031 | 0.013575 | 0.0098376
2813.68 | -0.016776 | 0.008952 | 0.011364 | 0.011195 | 0.014806 | 0.020743 | 0.022936 | 0.023847 | 0.015469 | -0.017517 | 0.017178 | 0.024385 | 0.024072 | 0.026069 | 0.013626 | 0.009911
2814.644 | -0.016674 | 0.009049 | 0.011315 | 0.011134 | 0.014819 | 0.020778 | 0.022901 | 0.023837 | 0.015405 | -0.017462 | 0.017231 | 0.024467 | 0.024166 | 0.02614 | 0.013674 | 0.0099942
2815.608 | -0.016541 | 0.009194 | 0.011321 | 0.011139 | 0.014798 | 0.020827 | 0.022943 | 0.023923 | 0.01536 | -0.017421 | 0.017288 | 0.024544 | 0.024257 | 0.026226 | 0.013715 | 0.010067
2816.572 | -0.016431 | 0.009364 | 0.011394 | 0.011214 | 0.014777 | 0.020896 | 0.023074 | 0.024083 | 0.015416 | -0.017391 | 0.017336 | 0.024614 | 0.02433 | 0.0263 | 0.01375 | 0.010118
2817.537 | -0.016362 | 0.00952 | 0.011489 | 0.011319 | 0.014774 | 0.020985 | 0.023231 | 0.024241 | 0.015566 | -0.017337 | 0.017362 | 0.02467 | 0.024375 | 0.026354 | 0.013772 | 0.010139
2818.501 | -0.016329 | 0.009645 | 0.011548 | 0.011402 | 0.014794 | 0.021077 | 0.023354 | 0.02434 | 0.015718 | -0.017243 | 0.017369 | 0.024701 | 0.024408 | 0.026401 | 0.013772 | 0.010133
2819.465 | -0.016323 | 0.009762 | 0.011558 | 0.011437 | 0.01484 | 0.021148 | 0.023428 | 0.024373 | 0.015792 | -0.017129 | 0.017373 | 0.0247 | 0.024453 | 0.026453 | 0.01376 | 0.010114
2820.429 | -0.016347 | 0.009889 | 0.011544 | 0.01144 | 0.0149 | 0.021186 | 0.023477 | 0.024367 | 0.015777 | -0.017031 | 0.017382 | 0.024675 | 0.024513 | 0.026505 | 0.013759 | 0.010092
2821.394 | -0.016401 | 0.010009 | 0.011543 | 0.011444 | 0.014952 | 0.021207 | 0.023522 | 0.024364 | 0.015714 | -0.016985 | 0.017394 | 0.024658 | 0.024561 | 0.026545 | 0.01378 | 0.010071
2822.358 | -0.016464 | 0.0101 | 0.01158 | 0.011469 | 0.014986 | 0.021239 | 0.023568 | 0.024388 | 0.015657 | -0.016999 | 0.01741 | 0.024682 | 0.024579 | 0.026577 | 0.013815 | 0.010059
2823.322 | -0.016499 | 0.010169 | 0.011652 | 0.011502 | 0.015017 | 0.021292 | 0.023607 | 0.024435 | 0.015649 | -0.017048 | 0.017445 | 0.024765 | 0.024595 | 0.026625 | 0.013856 | 0.010075
2824.286 | -0.01647 | 0.010243 | 0.011721 | 0.011515 | 0.015053 | 0.021351 | 0.023625 | 0.024486 | 0.015712 | -0.017078 | 0.017501 | 0.024889 | 0.024649 | 0.026694 | 0.0139 | 0.010131
2825.25 | -0.016378 | 0.010334 | 0.011739 | 0.0115 | 0.015084 | 0.021403 | 0.023614 | 0.024544 | 0.015817 | -0.01706 | 0.01756 | 0.025008 | 0.024748 | 0.026756 | 0.013935 | 0.0102
2826.215 | -0.016272 | 0.010427 | 0.011693 | 0.011481 | 0.015106 | 0.021459 | 0.023583 | 0.024632 | 0.015913 | -0.017014 | 0.017592 | 0.025084 | 0.024848 | 0.026783 | 0.013939 | 0.010238
2827.179 | -0.016207 | 0.010514 | 0.011628 | 0.011483 | 0.015119 | 0.021534 | 0.023563 | 0.024759 | 0.015971 | -0.016966 | 0.017586 | 0.025112 | 0.024905 | 0.026786 | 0.013907 | 0.010232
2828.143 | -0.016198 | 0.010597 | 0.011604 | 0.011504 | 0.015125 | 0.021611 | 0.023589 | 0.024903 | 0.016011 | -0.016912 | 0.017555 | 0.025111 | 0.024913 | 0.026798 | 0.013866 | 0.010204
2829.108 | -0.016211 | 0.010684 | 0.011645 | 0.011538 | 0.015124 | 0.021658 | 0.023687 | 0.025036 | 0.016062 | -0.016839 | 0.017516 | 0.0251 | 0.024905 | 0.026834 | 0.013844 | 0.010186
2830.072 | -0.016212 | 0.010789 | 0.011735 | 0.011593 | 0.015146 | 0.021679 | 0.023857 | 0.02516 | 0.016136 | -0.016767 | 0.017487 | 0.025092 | 0.024916 | 0.026883 | 0.013841 | 0.010191
2831.036 | -0.016192 | 0.010933 | 0.011849 | 0.011682 | 0.015236 | 0.021716 | 0.024068 | 0.025291 | 0.01622 | -0.016729 | 0.017478 | 0.025106 | 0.024961 | 0.026932 | 0.013842 | 0.010213
2832 | -0.016159 | 0.011125 | 0.011959 | 0.01178 | 0.015377 | 0.021795 | 0.024252 | 0.025421 | 0.016292 | -0.016728 | 0.017485 | 0.025149 | 0.025024 | 0.026983 | 0.01384 | 0.010237
2832.965 | -0.016105 | 0.011337 | 0.012025 | 0.011835 | 0.015479 | 0.021878 | 0.024343 | 0.025512 | 0.016326 | -0.016733 | 0.01749 | 0.025204 | 0.025082 | 0.027029 | 0.013841 | 0.01024
2833.929 | -0.016023 | 0.011531 | 0.012022 | 0.011833 | 0.015467 | 0.021912 | 0.024321 | 0.025547 | 0.016317 | -0.016726 | 0.017482 | 0.025247 | 0.025122 | 0.027064 | 0.013847 | 0.01022
2834.893 | -0.01592 | 0.011695 | 0.01197 | 0.011823 | 0.015366 | 0.021892 | 0.024244 | 0.02555 | 0.016287 | -0.01671 | 0.017464 | 0.025274 | 0.025156 | 0.027084 | 0.013852 | 0.010195
2835.857 | -0.015815 | 0.011861 | 0.011923 | 0.011865 | 0.015274 | 0.021869 | 0.024205 | 0.025566 | 0.016273 | -0.016683 | 0.017437 | 0.025298 | 0.025191 | 0.027093 | 0.013846 | 0.010183
2836.822 | -0.015721 | 0.012067 | 0.01191 | 0.011964 | 0.015254 | 0.021886 | 0.024254 | 0.025615 | 0.016284 | -0.016631 | 0.017385 | 0.025317 | 0.025215 | 0.027077 | 0.013824 | 0.010172
2837.786 | -0.015646 | 0.01231 | 0.011916 | 0.012076 | 0.015305 | 0.021951 | 0.02436 | 0.025691 | 0.0163 | -0.016564 | 0.0173 | 0.025312 | 0.025211 | 0.027028 | 0.013789 | 0.010138
2838.75 | -0.015603 | 0.012545 | 0.011917 | 0.012155 | 0.015402 | 0.022059 | 0.024458 | 0.02579 | 0.01631 | -0.01651 | 0.017193 | 0.025273 | 0.025184 | 0.026962 | 0.013751 | 0.010078
2839.714 | -0.015605 | 0.012726 | 0.01191 | 0.012194 | 0.015529 | 0.022209 | 0.024529 | 0.025926 | 0.016321 | -0.01647 | 0.017078 | 0.025205 | 0.025141 | 0.026905 | 0.013719 | 0.010005
2840.679 | -0.015637 | 0.012847 | 0.011912 | 0.012221 | 0.015669 | 0.02239 | 0.024619 | 0.026106 | 0.016342 | -0.016413 | 0.016951 | 0.025116 | 0.025081 | 0.026854 | 0.013691 | 0.0099221
2841.643 | -0.015665 | 0.012946 | 0.01194 | 0.012268 | 0.015786 | 0.022566 | 0.024768 | 0.026312 | 0.016371 | -0.016334 | 0.0168 | 0.025015 | 0.025 | 0.026786 | 0.013653 | 0.0098159
2842.607 | -0.015666 | 0.013054 | 0.012006 | 0.012342 | 0.015851 | 0.022692 | 0.024943 | 0.026509 | 0.01641 | -0.016278 | 0.016625 | 0.024919 | 0.024916 | 0.026697 | 0.013599 | 0.0096892
2843.571 | -0.015645 | 0.013164 | 0.012096 | 0.012413 | 0.015857 | 0.02275 | 0.025059 | 0.02667 | 0.016447 | -0.016292 | 0.016434 | 0.024836 | 0.024851 | 0.026605 | 0.013537 | 0.0095575
2844.536 | -0.015612 | 0.013263 | 0.012155 | 0.01244 | 0.015808 | 0.02276 | 0.025064 | 0.02679 | 0.016447 | -0.016358 | 0.016212 | 0.024743 | 0.024793 | 0.026507 | 0.013485 | 0.0094192
2845.5 | -0.015559 | 0.013393 | 0.012135 | 0.012431 | 0.015725 | 0.022772 | 0.024996 | 0.026869 | 0.016375 | -0.016405 | 0.015935 | 0.024597 | 0.024704 | 0.026365 | 0.013449 | 0.0092506
2846.464 | -0.015481 | 0.013629 | 0.012068 | 0.012451 | 0.015656 | 0.022848 | 0.024949 | 0.02692 | 0.016255 | -0.016377 | 0.015602 | 0.024392 | 0.024557 | 0.026157 | 0.013418 | 0.0090425
2847.428 | -0.015403 | 0.013978 | 0.012049 | 0.012555 | 0.015655 | 0.023016 | 0.024994 | 0.02698 | 0.016171 | -0.016273 | 0.015238 | 0.024162 | 0.02436 | 0.025911 | 0.013358 | 0.0088152
2848.393 | -0.015373 | 0.014334 | 0.012129 | 0.012722 | 0.015737 | 0.023237 | 0.02512 | 0.027096 | 0.01618 | -0.016131 | 0.014873 | 0.02395 | 0.024138 | 0.025676 | 0.013246 | 0.0085948
2849.357 | -0.01541 | 0.014578 | 0.012252 | 0.01288 | 0.01586 | 0.023425 | 0.025266 | 0.02729 | 0.016267 | -0.016012 | 0.014547 | 0.023777 | 0.023928 | 0.025491 | 0.01309 | 0.0083979
2850.321 | -0.015477 | 0.014705 | 0.012336 | 0.012983 | 0.015975 | 0.023515 | 0.025383 | 0.027537 | 0.016387 | -0.015964 | 0.014317 | 0.023662 | 0.023779 | 0.025382 | 0.012924 | 0.0082487
2851.285 | -0.015503 | 0.014823 | 0.012363 | 0.013034 | 0.016056 | 0.023511 | 0.025467 | 0.027787 | 0.016524 | -0.015976 | 0.014233 | 0.023629 | 0.023737 | 0.025371 | 0.01277 | 0.0081796
2852.25 | -0.015429 | 0.015024 | 0.012376 | 0.013057 | 0.016101 | 0.023466 | 0.02554 | 0.027997 | 0.016666 | -0.015978 | 0.014285 | 0.023686 | 0.023793 | 0.025451 | 0.012616 | 0.0081977
2853.214 | -0.015251 | 0.015287 | 0.012415 | 0.013085 | 0.016115 | 0.023432 | 0.025619 | 0.028143 | 0.016792 | -0.015904 | 0.014405 | 0.023799 | 0.023894 | 0.025579 | 0.012453 | 0.0082702
2854.178 | -0.015041 | 0.015519 | 0.012496 | 0.013158 | 0.016117 | 0.023446 | 0.025712 | 0.028228 | 0.01689 | -0.015763 | 0.014546 | 0.023932 | 0.024002 | 0.025717 | 0.012311 | 0.0083633
2855.142 | -0.014919 | 0.015638 | 0.012621 | 0.01329 | 0.016147 | 0.023509 | 0.025816 | 0.028286 | 0.01698 | -0.015619 | 0.014706 | 0.024073 | 0.02412 | 0.025865 | 0.012233 | 0.0084759
2856.107 | -0.01496 | 0.01564 | 0.012763 | 0.01342 | 0.016228 | 0.023588 | 0.025914 | 0.028352 | 0.017066 | -0.015526 | 0.014894 | 0.024232 | 0.024268 | 0.026041 | 0.012234 | 0.0086199
2857.071 | -0.015106 | 0.0156 | 0.01286 | 0.013451 | 0.016347 | 0.023632 | 0.025981 | 0.028418 | 0.017111 | -0.015488 | 0.015097 | 0.02441 | 0.024443 | 0.026241 | 0.012286 | 0.0087878
2858.035 | -0.015211 | 0.015614 | 0.012878 | 0.013362 | 0.016475 | 0.023632 | 0.026022 | 0.028443 | 0.017107 | -0.015475 | 0.015306 | 0.024602 | 0.024626 | 0.026449 | 0.012368 | 0.0089628
2858.999 | -0.015178 | 0.015731 | 0.012866 | 0.013255 | 0.016599 | 0.02364 | 0.026083 | 0.028418 | 0.017129 | -0.015451 | 0.015526 | 0.024806 | 0.024813 | 0.026657 | 0.012484 | 0.0091406
2859.964 | -0.015032 | 0.015922 | 0.012897 | 0.013237 | 0.016718 | 0.023703 | 0.026208 | 0.028397 | 0.017264 | -0.01538 | 0.015752 | 0.025005 | 0.025001 | 0.026861 | 0.012618 | 0.009317
2860.928 | -0.014848 | 0.016131 | 0.012973 | 0.013308 | 0.016816 | 0.023806 | 0.026372 | 0.028432 | 0.017479 | -0.015243 | 0.01594 | 0.025165 | 0.025169 | 0.027034 | 0.012721 | 0.0094659
2861.892 | -0.014657 | 0.016332 | 0.013025 | 0.013378 | 0.016864 | 0.023901 | 0.026508 | 0.028501 | 0.017646 | -0.015062 | 0.016052 | 0.025252 | 0.025289 | 0.027142 | 0.012745 | 0.0095553
2862.856 | -0.014453 | 0.016525 | 0.013025 | 0.013404 | 0.016863 | 0.023974 | 0.026577 | 0.028537 | 0.017698 | -0.014897 | 0.016097 | 0.025272 | 0.025356 | 0.027178 | 0.012694 | 0.0095798
2863.821 | -0.014273 | 0.0167 | 0.013018 | 0.013437 | 0.016855 | 0.024054 | 0.026612 | 0.028523 | 0.017693 | -0.014801 | 0.016112 | 0.025257 | 0.025389 | 0.027171 | 0.01261 | 0.0095607
2864.785 | -0.014193 | 0.016842 | 0.013059 | 0.013549 | 0.016882 | 0.024148 | 0.026674 | 0.028504 | 0.017713 | -0.014778 | 0.016117 | 0.025243 | 0.025408 | 0.027163 | 0.012535 | 0.0095208
2865.749 | -0.014224 | 0.016964 | 0.013146 | 0.013731 | 0.016949 | 0.024222 | 0.026792 | 0.02852 | 0.017772 | -0.014786 | 0.016122 | 0.025254 | 0.025425 | 0.02718 | 0.01249 | 0.0094771
2866.713 | -0.014287 | 0.017089 | 0.01324 | 0.013911 | 0.017023 | 0.024258 | 0.026949 | 0.028567 | 0.017842 | -0.014773 | 0.016136 | 0.025297 | 0.025453 | 0.027222 | 0.012473 | 0.0094448
2867.677 | -0.014299 | 0.017206 | 0.013311 | 0.01404 | 0.017091 | 0.024292 | 0.027111 | 0.028627 | 0.017927 | -0.014711 | 0.016157 | 0.025353 | 0.025491 | 0.027264 | 0.012464 | 0.0094313
2868.642 | -0.014262 | 0.017295 | 0.013345 | 0.014127 | 0.017171 | 0.02437 | 0.027243 | 0.028707 | 0.018043 | -0.014599 | 0.016159 | 0.02539 | 0.025528 | 0.027285 | 0.012442 | 0.0094287
2869.606 | -0.014229 | 0.017383 | 0.013336 | 0.014202 | 0.017275 | 0.024492 | 0.027324 | 0.028807 | 0.018171 | -0.014445 | 0.016126 | 0.025407 | 0.025554 | 0.027291 | 0.012408 | 0.0094301
2870.57 | -0.014225 | 0.017528 | 0.013294 | 0.01426 | 0.01738 | 0.024613 | 0.027356 | 0.028906 | 0.018271 | -0.014265 | 0.016088 | 0.025443 | 0.025587 | 0.027329 | 0.01239 | 0.0094491
2871.535 | -0.014224 | 0.017743 | 0.013265 | 0.014273 | 0.017458 | 0.024705 | 0.027369 | 0.028989 | 0.018345 | -0.014095 | 0.016094 | 0.025532 | 0.025657 | 0.027427 | 0.012415 | 0.0095043
2872.499 | -0.014199 | 0.017965 | 0.0133 | 0.014244 | 0.017516 | 0.024773 | 0.027406 | 0.029074 | 0.018421 | -0.013992 | 0.016151 | 0.025663 | 0.025778 | 0.027568 | 0.012481 | 0.0095907
2873.463 | -0.014149 | 0.018127 | 0.013414 | 0.01422 | 0.01759 | 0.024836 | 0.027483 | 0.029184 | 0.018497 | -0.013995 | 0.016234 | 0.025799 | 0.025935 | 0.027709 | 0.012566 | 0.0096855
2874.427 | -0.014079 | 0.01823 | 0.013571 | 0.01425 | 0.017682 | 0.02489 | 0.027585 | 0.029308 | 0.018541 | -0.014069 | 0.016341 | 0.025941 | 0.02611 | 0.027843 | 0.012666 | 0.0097841
2875.392 | -0.013992 | 0.018326 | 0.013702 | 0.014337 | 0.017753 | 0.024922 | 0.027691 | 0.029406 | 0.018546 | -0.014117 | 0.016503 | 0.026126 | 0.0263 | 0.028002 | 0.012793 | 0.0099056
2876.356 | -0.013889 | 0.018458 | 0.013759 | 0.014442 | 0.017782 | 0.024944 | 0.027805 | 0.029467 | 0.018562 | -0.014063 | 0.016727 | 0.026372 | 0.02651 | 0.028216 | 0.012952 | 0.010064
2877.32 | -0.013789 | 0.018636 | 0.013762 | 0.014522 | 0.017797 | 0.02499 | 0.027951 | 0.029514 | 0.018636 | -0.013918 | 0.016974 | 0.026644 | 0.026736 | 0.028475 | 0.013133 | 0.01025
2878.284 | -0.013705 | 0.018854 | 0.013782 | 0.014569 | 0.017832 | 0.025087 | 0.028143 | 0.029578 | 0.018757 | -0.013757 | 0.017195 | 0.026888 | 0.026964 | 0.028732 | 0.013318 | 0.010439
2879.249 | -0.013637 | 0.019086 | 0.013865 | 0.014599 | 0.017873 | 0.025218 | 0.028347 | 0.029669 | 0.018872 | -0.013639 | 0.017369 | 0.027077 | 0.027174 | 0.028942 | 0.013482 | 0.010604
2880.213 | -0.013564 | 0.019288 | 0.013964 | 0.014635 | 0.017883 | 0.025336 | 0.028498 | 0.029767 | 0.018947 | -0.013565 | 0.017491 | 0.02722 | 0.027353 | 0.029092 | 0.013598 | 0.01072
2881.177 | -0.013471 | 0.019437 | 0.013995 | 0.014672 | 0.017864 | 0.025417 | 0.028547 | 0.029838 | 0.019 | -0.013516 | 0.017565 | 0.027338 | 0.027502 | 0.029211 | 0.013659 | 0.010776
2882.141 | -0.013369 | 0.019546 | 0.01393 | 0.014678 | 0.017847 | 0.025474 | 0.028507 | 0.029857 | 0.01906 | -0.013486 | 0.017612 | 0.027451 | 0.027641 | 0.029349 | 0.013706 | 0.010799
2883.105 | -0.01329 | 0.019658 | 0.013834 | 0.014632 | 0.01784 | 0.025527 | 0.028438 | 0.029836 | 0.019124 | -0.013487 | 0.017671 | 0.027562 | 0.027787 | 0.029527 | 0.013784 | 0.010829
2884.07 | -0.013255 | 0.019807 | 0.013791 | 0.014562 | 0.017815 | 0.02557 | 0.028398 | 0.02983 | 0.019159 | -0.013516 | 0.017746 | 0.027668 | 0.027942 | 0.029707 | 0.013901 | 0.010882
2885.034 | -0.013254 | 0.019997 | 0.01383 | 0.01454 | 0.017772 | 0.025605 | 0.028423 | 0.029893 | 0.019155 | -0.01354 | 0.017809 | 0.027766 | 0.028083 | 0.029833 | 0.01401 | 0.010934
2885.998 | -0.013263 | 0.020202 | 0.01392 | 0.014625 | 0.017762 | 0.025666 | 0.028524 | 0.03004 | 0.019154 | -0.013516 | 0.017835 | 0.027861 | 0.028193 | 0.029893 | 0.014068 | 0.01096
2886.963 | -0.013267 | 0.020393 | 0.014005 | 0.014795 | 0.01783 | 0.025782 | 0.028675 | 0.030241 | 0.019195 | -0.013427 | 0.017836 | 0.027956 | 0.028273 | 0.029917 | 0.014081 | 0.010967
2887.927 | -0.013251 | 0.020572 | 0.014041 | 0.014968 | 0.017956 | 0.025912 | 0.028813 | 0.030444 | 0.019268 | -0.013302 | 0.017836 | 0.028033 | 0.02834 | 0.029941 | 0.014079 | 0.010974
2888.891 | -0.013185 | 0.020787 | 0.014036 | 0.015083 | 0.018069 | 0.025983 | 0.028896 | 0.030602 | 0.019334 | -0.013185 | 0.017833 | 0.028071 | 0.028399 | 0.029977 | 0.014082 | 0.010985
2889.855 | -0.013042 | 0.021084 | 0.014055 | 0.015141 | 0.018123 | 0.025984 | 0.02895 | 0.0307 | 0.019391 | -0.013073 | 0.017813 | 0.028074 | 0.02845 | 0.030015 | 0.014086 | 0.010984
2890.82 | -0.012847 | 0.021448 | 0.014162 | 0.015188 | 0.018143 | 0.026002 | 0.02906 | 0.030773 | 0.019481 | -0.012921 | 0.017778 | 0.028073 | 0.028495 | 0.030052 | 0.01408 | 0.010964
2891.784 | -0.012662 | 0.021798 | 0.014342 | 0.015261 | 0.01818 | 0.02611 | 0.029259 | 0.030875 | 0.019613 | -0.012715 | 0.017738 | 0.028098 | 0.028545 | 0.030093 | 0.014058 | 0.010931
2892.748 | -0.012536 | 0.022065 | 0.014514 | 0.015366 | 0.018257 | 0.026275 | 0.02949 | 0.031024 | 0.019733 | -0.012522 | 0.017691 | 0.028146 | 0.028611 | 0.030145 | 0.014021 | 0.0109
2893.712 | -0.012472 | 0.022234 | 0.014622 | 0.015479 | 0.018357 | 0.026414 | 0.029665 | 0.031185 | 0.019794 | -0.012439 | 0.017637 | 0.028202 | 0.02868 | 0.030209 | 0.013978 | 0.01088
2894.677 | -0.012457 | 0.022329 | 0.014683 | 0.015566 | 0.018462 | 0.026505 | 0.029761 | 0.031321 | 0.019816 | -0.012486 | 0.017589 | 0.028254 | 0.028728 | 0.030281 | 0.013948 | 0.010873
2895.641 | -0.012472 | 0.022389 | 0.014731 | 0.015602 | 0.018559 | 0.02659 | 0.029815 | 0.031432 | 0.01984 | -0.012578 | 0.017564 | 0.028311 | 0.028751 | 0.030355 | 0.013946 | 0.010875
2896.605 | -0.012489 | 0.022466 | 0.014757 | 0.015595 | 0.01863 | 0.026684 | 0.029858 | 0.031535 | 0.019864 | -0.0126 | 0.017563 | 0.028383 | 0.028782 | 0.030429 | 0.013967 | 0.010878
2897.569 | -0.01247 | 0.02262 | 0.01473 | 0.015588 | 0.018647 | 0.026759 | 0.029901 | 0.03164 | 0.019866 | -0.012507 | 0.017573 | 0.028473 | 0.028857 | 0.030501 | 0.013992 | 0.010878
2898.533 | -0.012406 | 0.022869 | 0.01467 | 0.015629 | 0.018619 | 0.026817 | 0.029967 | 0.031758 | 0.01987 | -0.012336 | 0.017587 | 0.028567 | 0.028978 | 0.03056 | 0.014018 | 0.010882
2899.498 | -0.012316 | 0.023168 | 0.014637 | 0.015732 | 0.018605 | 0.026923 | 0.030084 | 0.031918 | 0.019929 | -0.012167 | 0.017603 | 0.028644 | 0.029101 | 0.030593 | 0.014054 | 0.010893
2900.462 | -0.01221 | 0.023458 | 0.014662 | 0.015864 | 0.01866 | 0.027107 | 0.030236 | 0.032127 | 0.020038 | -0.012052 | 0.017603 | 0.028686 | 0.029176 | 0.030597 | 0.014097 | 0.010889
2901.426 | -0.012077 | 0.023722 | 0.014711 | 0.015979 | 0.018759 | 0.027301 | 0.030367 | 0.03234 | 0.020137 | -0.011983 | 0.017569 | 0.028691 | 0.029188 | 0.03059 | 0.014125 | 0.010841
2902.391 | -0.011934 | 0.023983 | 0.014737 | 0.01605 | 0.018828 | 0.027414 | 0.030453 | 0.032505 | 0.020193 | -0.011911 | 0.0175 | 0.028674 | 0.029162 | 0.030599 | 0.01412 | 0.010749
2903.355 | -0.011827 | 0.024255 | 0.014734 | 0.016082 | 0.018835 | 0.027443 | 0.030531 | 0.032621 | 0.020238 | -0.011801 | 0.017407 | 0.028655 | 0.029137 | 0.030631 | 0.014085 | 0.010651
2904.319 | -0.011786 | 0.024527 | 0.014736 | 0.016087 | 0.018832 | 0.02746 | 0.030636 | 0.032714 | 0.020294 | -0.01168 | 0.017303 | 0.028646 | 0.029141 | 0.030671 | 0.014039 | 0.010584
2905.283 | -0.01178 | 0.024776 | 0.014766 | 0.016077 | 0.018878 | 0.027503 | 0.030747 | 0.032781 | 0.020332 | -0.011613 | 0.017195 | 0.028651 | 0.029176 | 0.030706 | 0.014 | 0.010543
2906.248 | -0.01176 | 0.025003 | 0.014805 | 0.01608 | 0.018971 | 0.027552 | 0.030835 | 0.032811 | 0.02034 | -0.011613 | 0.01709 | 0.02866 | 0.029221 | 0.030722 | 0.013969 | 0.010497
2907.212 | -0.011712 | 0.025249 | 0.014835 | 0.016147 | 0.019084 | 0.027613 | 0.030934 | 0.032861 | 0.020374 | -0.011621 | 0.016983 | 0.028653 | 0.029248 | 0.030713 | 0.013945 | 0.010426
2908.176 | -0.01164 | 0.025582 | 0.014884 | 0.016307 | 0.019222 | 0.027745 | 0.031099 | 0.033049 | 0.020499 | -0.011557 | 0.01685 | 0.028613 | 0.029239 | 0.030675 | 0.013927 | 0.010336
2909.14 | -0.011535 | 0.026025 | 0.014998 | 0.016513 | 0.019393 | 0.027968 | 0.031315 | 0.033406 | 0.020691 | -0.011399 | 0.016679 | 0.028544 | 0.029197 | 0.030611 | 0.013917 | 0.010241
2910.104 | -0.011401 | 0.026485 | 0.015168 | 0.016664 | 0.019563 | 0.0282 | 0.031495 | 0.033818 | 0.020851 | -0.011194 | 0.016474 | 0.028458 | 0.029142 | 0.030535 | 0.01392 | 0.010147
2911.069 | -0.011274 | 0.026814 | 0.015307 | 0.016703 | 0.019672 | 0.028348 | 0.031581 | 0.034132 | 0.02091 | -0.011004 | 0.016253 | 0.02837 | 0.029104 | 0.03046 | 0.013948 | 0.010054
2912.033 | -0.011172 | 0.026961 | 0.015337 | 0.016666 | 0.019716 | 0.02843 | 0.031611 | 0.034318 | 0.02089 | -0.010867 | 0.016027 | 0.028295 | 0.029098 | 0.030403 | 0.01402 | 0.0099663
2912.997 | -0.011072 | 0.027052 | 0.015274 | 0.016638 | 0.019742 | 0.028554 | 0.031669 | 0.034466 | 0.020852 | -0.010778 | 0.015795 | 0.028243 | 0.029112 | 0.030363 | 0.014122 | 0.0098846
2913.962 | -0.010952 | 0.027256 | 0.015206 | 0.016666 | 0.019782 | 0.028769 | 0.031793 | 0.034663 | 0.020829 | -0.010721 | 0.015554 | 0.028201 | 0.029106 | 0.030318 | 0.014212 | 0.0097889
2914.926 | -0.01085 | 0.027619 | 0.015186 | 0.016738 | 0.019821 | 0.028997 | 0.031955 | 0.034904 | 0.020814 | -0.010689 | 0.015294 | 0.028135 | 0.029051 | 0.03024 | 0.014239 | 0.0096542
2915.89 | -0.010813 | 0.028054 | 0.015202 | 0.016827 | 0.019832 | 0.029133 | 0.032101 | 0.03513 | 0.020787 | -0.010685 | 0.015017 | 0.028032 | 0.02897 | 0.030133 | 0.014192 | 0.0094837
2916.854 | -0.010819 | 0.028469 | 0.015216 | 0.016917 | 0.019811 | 0.029168 | 0.032193 | 0.035318 | 0.020747 | -0.010696 | 0.014753 | 0.027938 | 0.028909 | 0.030041 | 0.014103 | 0.0093131
2917.819 | -0.010809 | 0.028832 | 0.01521 | 0.017011 | 0.019764 | 0.029187 | 0.032221 | 0.035487 | 0.020726 | -0.010687 | 0.014561 | 0.027914 | 0.028893 | 0.030001 | 0.014004 | 0.0091768
2918.783 | -0.010779 | 0.029144 | 0.015198 | 0.017122 | 0.019714 | 0.029256 | 0.032233 | 0.035671 | 0.020774 | -0.010639 | 0.014462 | 0.027963 | 0.028899 | 0.030003 | 0.013888 | 0.0090791
2919.747 | -0.010763 | 0.029406 | 0.01521 | 0.017253 | 0.019721 | 0.029375 | 0.032305 | 0.035885 | 0.020919 | -0.010571 | 0.014413 | 0.028024 | 0.028897 | 0.030009 | 0.013727 | 0.0090075
2920.711 | -0.010732 | 0.029647 | 0.015284 | 0.017373 | 0.019846 | 0.029502 | 0.032482 | 0.036132 | 0.021126 | -0.010517 | 0.014354 | 0.02805 | 0.028893 | 0.030012 | 0.013518 | 0.0089584
2921.676 | -0.010613 | 0.029911 | 0.015428 | 0.017444 | 0.020079 | 0.029617 | 0.032737 | 0.036408 | 0.02133 | -0.010461 | 0.014279 | 0.028068 | 0.028918 | 0.030042 | 0.013304 | 0.008939
2922.64 | -0.010408 | 0.030195 | 0.015596 | 0.017471 | 0.020328 | 0.029729 | 0.033012 | 0.03669 | 0.021495 | -0.010351 | 0.014228 | 0.028121 | 0.028983 | 0.030119 | 0.013121 | 0.0089436
2923.604 | -0.010229 | 0.030448 | 0.015738 | 0.017532 | 0.020502 | 0.029857 | 0.033289 | 0.036936 | 0.021627 | -0.010164 | 0.014226 | 0.028198 | 0.029055 | 0.030228 | 0.012959 | 0.0089539
2924.568 | -0.010172 | 0.030643 | 0.015858 | 0.017688 | 0.02058 | 0.030002 | 0.033564 | 0.037104 | 0.021751 | -0.009941 | 0.014261 | 0.028257 | 0.029102 | 0.030342 | 0.012777 | 0.0089633
2925.532 | -0.010204 | 0.030818 | 0.015995 | 0.01791 | 0.020596 | 0.030143 | 0.033806 | 0.037193 | 0.02189 | -0.00974 | 0.014326 | 0.028297 | 0.029131 | 0.030456 | 0.012576 | 0.0089908
2926.497 | -0.010215 | 0.031027 | 0.016141 | 0.018107 | 0.020593 | 0.030257 | 0.033965 | 0.037249 | 0.022076 | -0.009573 | 0.014453 | 0.028384 | 0.029201 | 0.030599 | 0.012427 | 0.0090647
2927.461 | -0.010135 | 0.031282 | 0.016244 | 0.018233 | 0.020617 | 0.030348 | 0.034046 | 0.037333 | 0.022332 | -0.009417 | 0.01466 | 0.028569 | 0.029367 | 0.030793 | 0.012403 | 0.0091918
2928.425 | -0.009981 | 0.031568 | 0.016284 | 0.018318 | 0.02071 | 0.030445 | 0.034121 | 0.037463 | 0.022626 | -0.009245 | 0.014925 | 0.028841 | 0.029636 | 0.031037 | 0.012503 | 0.0093574
2929.39 | -0.00981 | 0.031879 | 0.016314 | 0.01841 | 0.020873 | 0.030561 | 0.034252 | 0.037608 | 0.022878 | -0.009051 | 0.015204 | 0.029142 | 0.029956 | 0.031309 | 0.012649 | 0.0095455
2930.354 | -0.009675 | 0.032193 | 0.01639 | 0.018516 | 0.021044 | 0.030675 | 0.034426 | 0.037723 | 0.023029 | -0.008852 | 0.015474 | 0.029433 | 0.030267 | 0.031586 | 0.012765 | 0.0097526
2931.318 | -0.009596 | 0.032446 | 0.016506 | 0.01862 | 0.021155 | 0.030753 | 0.03458 | 0.037785 | 0.023096 | -0.008681 | 0.015747 | 0.02972 | 0.030554 | 0.031868 | 0.012852 | 0.0099851
2932.282 | -0.009545 | 0.032576 | 0.016619 | 0.01871 | 0.021192 | 0.030793 | 0.034666 | 0.037795 | 0.023134 | -0.008565 | 0.016036 | 0.030025 | 0.030846 | 0.032171 | 0.012965 | 0.010247
2933.247 | -0.009466 | 0.032588 | 0.016705 | 0.018771 | 0.02119 | 0.030824 | 0.034684 | 0.037763 | 0.023171 | -0.008488 | 0.016345 | 0.030348 | 0.031169 | 0.032506 | 0.013144 | 0.010535
2934.211 | -0.009346 | 0.032563 | 0.016766 | 0.018806 | 0.021198 | 0.030883 | 0.034683 | 0.037717 | 0.023213 | -0.008399 | 0.016661 | 0.030658 | 0.031509 | 0.032855 | 0.013366 | 0.010834
2935.175 | -0.009217 | 0.032597 | 0.016808 | 0.01884 | 0.021246 | 0.030977 | 0.034735 | 0.037688 | 0.023279 | -0.00827 | 0.016964 | 0.030924 | 0.031833 | 0.033195 | 0.013574 | 0.011123
2936.139 | -0.009092 | 0.032737 | 0.016846 | 0.018893 | 0.021353 | 0.031085 | 0.034886 | 0.037693 | 0.023397 | -0.008121 | 0.017249 | 0.031151 | 0.032131 | 0.033524 | 0.013742 | 0.011388
2937.104 | -0.008942 | 0.032974 | 0.016909 | 0.018957 | 0.02152 | 0.03118 | 0.035117 | 0.037723 | 0.023564 | -0.007975 | 0.017537 | 0.031388 | 0.032432 | 0.033855 | 0.013894 | 0.011628
2938.068 | -0.008755 | 0.033256 | 0.017015 | 0.019016 | 0.021715 | 0.03127 | 0.03537 | 0.037765 | 0.023744 | -0.007824 | 0.017846 | 0.031683 | 0.032767 | 0.034193 | 0.014074 | 0.011852
2939.032 | -0.008593 | 0.033525 | 0.017145 | 0.01909 | 0.021888 | 0.031398 | 0.035609 | 0.03782 | 0.02392 | -0.007653 | 0.018159 | 0.032029 | 0.033134 | 0.034522 | 0.01429 | 0.012067
2939.996 | -0.008529 | 0.03376 | 0.017252 | 0.019211 | 0.022003 | 0.031583 | 0.035831 | 0.037891 | 0.024092 | -0.007482 | 0.018435 | 0.032373 | 0.033491 | 0.034826 | 0.014506 | 0.012274
2940.96 | -0.008547 | 0.033983 | 0.017294 | 0.019338 | 0.022029 | 0.031765 | 0.036017 | 0.03797 | 0.024238 | -0.007344 | 0.018657 | 0.032665 | 0.033802 | 0.035105 | 0.014685 | 0.01247
2941.925 | -0.008558 | 0.034223 | 0.017264 | 0.01938 | 0.021948 | 0.031846 | 0.036123 | 0.038041 | 0.024299 | -0.007241 | 0.018852 | 0.032902 | 0.034076 | 0.035372 | 0.014826 | 0.012663
2942.889 | -0.00849 | 0.034488 | 0.017213 | 0.019322 | 0.021798 | 0.031806 | 0.036146 | 0.038099 | 0.024268 | -0.007145 | 0.019051 | 0.033123 | 0.034356 | 0.035636 | 0.014955 | 0.012861
2943.853 | -0.008333 | 0.03477 | 0.017235 | 0.019262 | 0.021694 | 0.031762 | 0.03617 | 0.03816 | 0.024243 | -0.007037 | 0.019253 | 0.03335 | 0.034656 | 0.035902 | 0.015091 | 0.013063
2944.818 | -0.008122 | 0.035077 | 0.017387 | 0.019308 | 0.021745 | 0.031844 | 0.036287 | 0.038243 | 0.024337 | -0.006914 | 0.019423 | 0.033561 | 0.034931 | 0.036154 | 0.015211 | 0.013247
2945.782 | -0.007907 | 0.035419 | 0.017618 | 0.019448 | 0.021949 | 0.03206 | 0.036495 | 0.038363 | 0.02456 | -0.00678 | 0.019531 | 0.033715 | 0.035114 | 0.036356 | 0.015282 | 0.013386
2946.746 | -0.007745 | 0.035773 | 0.017812 | 0.019608 | 0.022191 | 0.032302 | 0.03671 | 0.038519 | 0.024805 | -0.00663 | 0.019576 | 0.033809 | 0.035195 | 0.036487 | 0.015298 | 0.013468
2947.71 | -0.007666 | 0.036095 | 0.017915 | 0.019759 | 0.022365 | 0.032485 | 0.036871 | 0.038688 | 0.024974 | -0.006457 | 0.019589 | 0.033892 | 0.035239 | 0.03657 | 0.015287 | 0.013504
2948.675 | -0.007631 | 0.036362 | 0.017966 | 0.019924 | 0.022465 | 0.032621 | 0.036996 | 0.038841 | 0.025062 | -0.006247 | 0.019618 | 0.034023 | 0.035326 | 0.036656 | 0.015289 | 0.013522
2949.639 | -0.007563 | 0.0366 | 0.018014 | 0.020093 | 0.022558 | 0.032751 | 0.037122 | 0.038958 | 0.02511 | -0.005994 | 0.019682 | 0.034201 | 0.035473 | 0.036765 | 0.015312 | 0.013542
2950.603 | -0.00742 | 0.036855 | 0.018052 | 0.020203 | 0.022675 | 0.032861 | 0.037251 | 0.039051 | 0.025138 | -0.005733 | 0.019752 | 0.034361 | 0.035637 | 0.036865 | 0.015336 | 0.01356
2951.567 | -0.007237 | 0.037138 | 0.018074 | 0.020233 | 0.022792 | 0.03292 | 0.037371 | 0.039151 | 0.025154 | -0.005523 | 0.019769 | 0.034439 | 0.035772 | 0.036914 | 0.015337 | 0.013553
2952.531 | -0.007074 | 0.037415 | 0.018114 | 0.020256 | 0.022879 | 0.03296 | 0.037506 | 0.039286 | 0.025192 | -0.005381 | 0.019714 | 0.034441 | 0.035863 | 0.03692 | 0.015309 | 0.013503
2953.496 | -0.006959 | 0.037651 | 0.018194 | 0.020366 | 0.022942 | 0.033052 | 0.037697 | 0.039453 | 0.025282 | -0.005252 | 0.019613 | 0.034416 | 0.035917 | 0.036915 | 0.015259 | 0.013415
2954.46 | -0.00687 | 0.037868 | 0.018264 | 0.020566 | 0.022998 | 0.033205 | 0.037934 | 0.039617 | 0.025395 | -0.00508 | 0.019486 | 0.034384 | 0.035927 | 0.036907 | 0.015182 | 0.013316
2955.424 | -0.006768 | 0.038138 | 0.018252 | 0.020755 | 0.023044 | 0.03334 | 0.038141 | 0.039728 | 0.025476 | -0.004897 | 0.019319 | 0.034317 | 0.035872 | 0.036874 | 0.015054 | 0.013229
2956.388 | -0.006617 | 0.03852 | 0.018172 | 0.020826 | 0.023074 | 0.033395 | 0.038252 | 0.039764 | 0.025525 | -0.004769 | 0.019116 | 0.034204 | 0.035762 | 0.036819 | 0.014874 | 0.013153
2957.353 | -0.006416 | 0.038987 | 0.018113 | 0.020786 | 0.023104 | 0.033417 | 0.038296 | 0.039772 | 0.025613 | -0.004692 | 0.018933 | 0.034096 | 0.035657 | 0.036789 | 0.014685 | 0.01308
2958.317 | -0.006195 | 0.039444 | 0.018148 | 0.020757 | 0.023156 | 0.033522 | 0.038367 | 0.039849 | 0.02579 | -0.004581 | 0.018836 | 0.034073 | 0.035641 | 0.036828 | 0.014556 | 0.013012
2959.281 | -0.005991 | 0.039817 | 0.018282 | 0.020865 | 0.023227 | 0.033765 | 0.038518 | 0.040054 | 0.026022 | -0.004397 | 0.018835 | 0.034159 | 0.035742 | 0.036919 | 0.014512 | 0.012965
2960.246 | -0.005811 | 0.040105 | 0.018473 | 0.021097 | 0.023302 | 0.034075 | 0.038711 | 0.040344 | 0.026231 | -0.004181 | 0.018873 | 0.034296 | 0.035903 | 0.03701 | 0.014514 | 0.012944
2961.21 | -0.005632 | 0.040358 | 0.018668 | 0.021311 | 0.02338 | 0.034318 | 0.038885 | 0.040604 | 0.026379 | -0.003966 | 0.018903 | 0.034418 | 0.036046 | 0.037072 | 0.014503 | 0.012931
2962.174 | -0.005436 | 0.040613 | 0.018812 | 0.021384 | 0.02347 | 0.034413 | 0.039025 | 0.040757 | 0.026468 | -0.003729 | 0.018911 | 0.034503 | 0.036143 | 0.03713 | 0.014461 | 0.012909
2963.138 | -0.005241 | 0.040873 | 0.018873 | 0.02133 | 0.02355 | 0.034379 | 0.03915 | 0.040818 | 0.026514 | -0.003467 | 0.018907 | 0.034581 | 0.036236 | 0.037224 | 0.014419 | 0.012884
2964.103 | -0.005088 | 0.041126 | 0.018882 | 0.021265 | 0.023581 | 0.034299 | 0.039253 | 0.040865 | 0.026532 | -0.003265 | 0.018906 | 0.034684 | 0.036367 | 0.037373 | 0.014412 | 0.01289
2965.067 | -0.005015 | 0.041355 | 0.018901 | 0.021283 | 0.023578 | 0.034256 | 0.039333 | 0.040954 | 0.026551 | -0.003216 | 0.018941 | 0.03482 | 0.03654 | 0.03757 | 0.014443 | 0.012958
2966.031 | -0.005034 | 0.041542 | 0.018965 | 0.021388 | 0.023631 | 0.034299 | 0.03943 | 0.041076 | 0.026603 | -0.003289 | 0.019055 | 0.034982 | 0.036742 | 0.037807 | 0.014502 | 0.013097
2966.995 | -0.00511 | 0.041699 | 0.019057 | 0.021534 | 0.023806 | 0.034427 | 0.039596 | 0.041186 | 0.026696 | -0.003346 | 0.01926 | 0.035178 | 0.036989 | 0.038088 | 0.014597 | 0.013297
2967.959 | -0.005171 | 0.041878 | 0.019132 | 0.021667 | 0.024043 | 0.034591 | 0.039807 | 0.041253 | 0.026812 | -0.003267 | 0.01953 | 0.035433 | 0.037319 | 0.038416 | 0.01476 | 0.013541
2968.924 | -0.00516 | 0.042119 | 0.019153 | 0.021744 | 0.024203 | 0.034731 | 0.03999 | 0.041295 | 0.026933 | -0.003052 | 0.019836 | 0.035777 | 0.037749 | 0.038788 | 0.015011 | 0.013818
2969.888 | -0.005077 | 0.042395 | 0.019097 | 0.021758 | 0.024215 | 0.034816 | 0.040122 | 0.041355 | 0.027053 | -0.002796 | 0.020178 | 0.036206 | 0.038246 | 0.039192 | 0.015333 | 0.014127
2970.852 | -0.004968 | 0.042645 | 0.018986 | 0.021737 | 0.024148 | 0.034866 | 0.040254 | 0.041454 | 0.027161 | -0.002601 | 0.020562 | 0.036678 | 0.038759 | 0.039615 | 0.015679 | 0.014467
2971.816 | -0.004871 | 0.042858 | 0.018894 | 0.021728 | 0.02412 | 0.034926 | 0.040426 | 0.04158 | 0.027249 | -0.002514 | 0.020966 | 0.037146 | 0.039253 | 0.040047 | 0.01601 | 0.014829
2972.781 | -0.004783 | 0.043085 | 0.018904 | 0.021764 | 0.024183 | 0.035021 | 0.040627 | 0.041726 | 0.02734 | -0.002502 | 0.021358 | 0.037598 | 0.039738 | 0.040493 | 0.016325 | 0.015204
2973.745 | -0.00469 | 0.043356 | 0.019031 | 0.021862 | 0.024314 | 0.035152 | 0.04085 | 0.041901 | 0.027487 | -0.002491 | 0.02173 | 0.038053 | 0.040242 | 0.04097 | 0.016649 | 0.015592
2974.709 | -0.004596 | 0.043638 | 0.019198 | 0.022021 | 0.024461 | 0.035295 | 0.04111 | 0.042097 | 0.027703 | -0.002431 | 0.022097 | 0.038531 | 0.040778 | 0.041488 | 0.017004 | 0.016008
2975.674 | -0.004513 | 0.043897 | 0.019312 | 0.0222 | 0.024579 | 0.03542 | 0.041365 | 0.042269 | 0.027927 | -0.002318 | 0.022467 | 0.03902 | 0.041314 | 0.042037 | 0.017382 | 0.016457
2976.638 | -0.004437 | 0.044164 | 0.019341 | 0.022324 | 0.024645 | 0.035498 | 0.041519 | 0.042364 | 0.028072 | -0.002156 | 0.02283 | 0.039499 | 0.041809 | 0.042592 | 0.017761 | 0.016916
2977.602 | -0.004339 | 0.04448 | 0.019324 | 0.022349 | 0.02468 | 0.035547 | 0.041549 | 0.042392 | 0.028117 | -0.00193 | 0.023173 | 0.039966 | 0.042263 | 0.043134 | 0.018126 | 0.017352
2978.566 | -0.004197 | 0.044824 | 0.019331 | 0.022337 | 0.024733 | 0.035626 | 0.041587 | 0.042427 | 0.028136 | -0.001659 | 0.023509 | 0.04043 | 0.042722 | 0.043646 | 0.018479 | 0.017752
2979.531 | -0.004021 | 0.045131 | 0.019396 | 0.022404 | 0.024824 | 0.035785 | 0.041781 | 0.042544 | 0.02822 | -0.001424 | 0.023862 | 0.040897 | 0.043224 | 0.044127 | 0.018832 | 0.018128
2980.495 | -0.003853 | 0.045395 | 0.019501 | 0.022596 | 0.024926 | 0.036006 | 0.042118 | 0.04276 | 0.028389 | -0.001298 | 0.024243 | 0.04136 | 0.04376 | 0.044584 | 0.019193 | 0.018494
2981.459 | -0.003736 | 0.045672 | 0.019605 | 0.022844 | 0.025008 | 0.036229 | 0.042456 | 0.043036 | 0.028581 | -0.001265 | 0.024646 | 0.041823 | 0.044298 | 0.045047 | 0.019568 | 0.018858
2982.423 | -0.003677 | 0.045988 | 0.019689 | 0.023047 | 0.02509 | 0.036421 | 0.042691 | 0.043315 | 0.028733 | -0.001258 | 0.025056 | 0.042301 | 0.044818 | 0.045531 | 0.019961 | 0.019226
2983.387 | -0.003646 | 0.046296 | 0.019771 | 0.023183 | 0.025204 | 0.036602 | 0.04284 | 0.043558 | 0.028854 | -0.001237 | 0.025458 | 0.042796 | 0.045329 | 0.046023 | 0.020365 | 0.019613
2984.352 | -0.003601 | 0.04654 | 0.019881 | 0.023298 | 0.025338 | 0.036793 | 0.042968 | 0.043751 | 0.029001 | -0.001206 | 0.025836 | 0.043281 | 0.045832 | 0.046493 | 0.020759 | 0.020022
2985.316 | -0.003524 | 0.046746 | 0.020028 | 0.023427 | 0.025454 | 0.036978 | 0.043121 | 0.043908 | 0.029206 | -0.001152 | 0.026168 | 0.043714 | 0.046305 | 0.04693 | 0.021108 | 0.020421
2986.28 | -0.003411 | 0.046995 | 0.020196 | 0.023551 | 0.025551 | 0.037126 | 0.04332 | 0.044046 | 0.029444 | -0.001034 | 0.026443 | 0.044073 | 0.04672 | 0.047353 | 0.021387 | 0.020769
2987.244 | -0.003258 | 0.047358 | 0.020355 | 0.023633 | 0.025656 | 0.037233 | 0.04355 | 0.044175 | 0.02966 | -0.000835 | 0.026678 | 0.044373 | 0.047083 | 0.047776 | 0.0216 | 0.021061
2988.209 | -0.003072 | 0.047849 | 0.020475 | 0.023661 | 0.025765 | 0.037319 | 0.043748 | 0.044302 | 0.029817 | -0.000565 | 0.026922 | 0.044668 | 0.04744 | 0.048185 | 0.021796 | 0.02133
2989.173 | -0.002885 | 0.048427 | 0.02054 | 0.023666 | 0.025832 | 0.037418 | 0.043878 | 0.044449 | 0.029902 | -0.000229 | 0.02721 | 0.045016 | 0.047839 | 0.048566 | 0.022027 | 0.021606
2990.137 | -0.002743 | 0.049011 | 0.020568 | 0.023688 | 0.025847 | 0.037555 | 0.043988 | 0.044637 | 0.029926 | 0.000156 | 0.027531 | 0.045441 | 0.048284 | 0.048933 | 0.022307 | 0.021882
2991.102 | -0.002648 | 0.04952 | 0.020588 | 0.023743 | 0.025858 | 0.037733 | 0.044158 | 0.044847 | 0.029932 | 0.000516 | 0.02783 | 0.0459 | 0.048735 | 0.049314 | 0.022602 | 0.022133
2992.066 | -0.002544 | 0.049927 | 0.020606 | 0.02381 | 0.025905 | 0.037905 | 0.044383 | 0.04503 | 0.029974 | 0.000753 | 0.028069 | 0.046325 | 0.049151 | 0.049727 | 0.022867 | 0.022355
2993.03 | -0.002385 | 0.050284 | 0.020611 | 0.023869 | 0.025973 | 0.038015 | 0.044583 | 0.045155 | 0.030074 | 0.000851 | 0.028256 | 0.046683 | 0.049539 | 0.050162 | 0.023092 | 0.022573
2993.994 | -0.002204 | 0.050644 | 0.020604 | 0.023917 | 0.026024 | 0.038043 | 0.044716 | 0.045245 | 0.030186 | 0.000903 | 0.028431 | 0.047004 | 0.049936 | 0.050594 | 0.023299 | 0.022812
2994.958 | -0.002084 | 0.050996 | 0.02061 | 0.023964 | 0.026065 | 0.038034 | 0.044822 | 0.045339 | 0.030251 | 0.000997 | 0.02862 | 0.047334 | 0.050352 | 0.050994 | 0.023502 | 0.023065
2995.923 | -0.002051 | 0.051307 | 0.020646 | 0.024024 | 0.026129 | 0.03804 | 0.044948 | 0.045461 | 0.030282 | 0.001133 | 0.028814 | 0.047675 | 0.050752 | 0.051342 | 0.023698 | 0.023299
2996.887 | -0.00203 | 0.0516 | 0.020706 | 0.024114 | 0.026233 | 0.038089 | 0.045116 | 0.045633 | 0.030353 | 0.001268 | 0.028991 | 0.047989 | 0.051105 | 0.051649 | 0.023877 | 0.023493
2997.851 | -0.001924 | 0.051962 | 0.020788 | 0.024256 | 0.026364 | 0.038202 | 0.045344 | 0.045892 | 0.030514 | 0.001408 | 0.02915 | 0.048259 | 0.051417 | 0.051948 | 0.024039 | 0.023655
2998.815 | -0.001708 | 0.052444 | 0.020911 | 0.024452 | 0.026515 | 0.038414 | 0.045653 | 0.046249 | 0.030739 | 0.00159 | 0.029316 | 0.048512 | 0.051722 | 0.052263 | 0.024197 | 0.023815
2999.78 | -0.001439 | 0.053003 | 0.021084 | 0.024666 | 0.026697 | 0.038732 | 0.046014 | 0.046648 | 0.030972 | 0.00181 | 0.029513 | 0.048787 | 0.052046 | 0.052589 | 0.024367 | 0.023996
3000.744 | -0.001185 | 0.053542 | 0.021285 | 0.024859 | 0.026901 | 0.039084 | 0.046352 | 0.046999 | 0.031186 | 0.002017 | 0.029728 | 0.049085 | 0.052387 | 0.052906 | 0.024552 | 0.024193
3001.708 | -0.000982 | 0.053997 | 0.021483 | 0.025042 | 0.027099 | 0.039381 | 0.046621 | 0.047262 | 0.031383 | 0.002175 | 0.029924 | 0.049381 | 0.052734 | 0.053207 | 0.02474 | 0.024398
3002.673 | -0.000849 | 0.054362 | 0.021652 | 0.025242 | 0.027255 | 0.039588 | 0.046828 | 0.047458 | 0.031563 | 0.002297 | 0.030081 | 0.049657 | 0.053077 | 0.053496 | 0.02492 | 0.024609
3003.637 | -0.000786 | 0.054672 | 0.021752 | 0.025449 | 0.027349 | 0.039732 | 0.046972 | 0.047609 | 0.031711 | 0.002426 | 0.030218 | 0.049926 | 0.053411 | 0.053777 | 0.02509 | 0.024835
3004.601 | -0.000749 | 0.054986 | 0.021758 | 0.025615 | 0.027383 | 0.039837 | 0.047038 | 0.047717 | 0.031819 | 0.002612 | 0.030367 | 0.050206 | 0.053736 | 0.054065 | 0.025257 | 0.025066
3005.565 | -0.000654 | 0.055379 | 0.021716 | 0.025713 | 0.027383 | 0.039896 | 0.047065 | 0.047809 | 0.03189 | 0.002894 | 0.030522 | 0.050488 | 0.054048 | 0.054375 | 0.025415 | 0.025272
3006.53 | -0.000444 | 0.055902 | 0.021735 | 0.025776 | 0.027395 | 0.039928 | 0.047153 | 0.047956 | 0.031945 | 0.003267 | 0.030647 | 0.050747 | 0.05434 | 0.054702 | 0.025547 | 0.025429
3007.494 | -0.000153 | 0.056528 | 0.021869 | 0.025853 | 0.027445 | 0.04 | 0.047359 | 0.048198 | 0.032031 | 0.003653 | 0.030728 | 0.050976 | 0.054604 | 0.055017 | 0.02564 | 0.025549
3008.458 | 0.000119 | 0.057139 | 0.022049 | 0.025957 | 0.027528 | 0.040166 | 0.047633 | 0.04849 | 0.032194 | 0.003943 | 0.030795 | 0.051198 | 0.054852 | 0.0553 | 0.025717 | 0.025669
3009.422 | 0.000292 | 0.057608 | 0.022182 | 0.026079 | 0.027635 | 0.04041 | 0.047901 | 0.048756 | 0.03243 | 0.004081 | 0.030885 | 0.051433 | 0.0551 | 0.055566 | 0.025805 | 0.025812
3010.386 | 0.000374 | 0.057907 | 0.022273 | 0.026209 | 0.027774 | 0.040673 | 0.048155 | 0.04898 | 0.032669 | 0.004116 | 0.030992 | 0.051667 | 0.055343 | 0.055839 | 0.025907 | 0.025965
3011.351 | 0.000432 | 0.058138 | 0.022384 | 0.026338 | 0.027953 | 0.040922 | 0.048433 | 0.049217 | 0.032852 | 0.004152 | 0.031076 | 0.051864 | 0.055564 | 0.056114 | 0.025996 | 0.026101
3012.315 | 0.000515 | 0.058441 | 0.022529 | 0.026452 | 0.028153 | 0.041146 | 0.048739 | 0.0495 | 0.032996 | 0.004252 | 0.031102 | 0.051991 | 0.055751 | 0.056363 | 0.026033 | 0.026213
3013.279 | 0.000613 | 0.058873 | 0.022674 | 0.026553 | 0.028357 | 0.041323 | 0.049042 | 0.049815 | 0.033176 | 0.004381 | 0.031057 | 0.052016 | 0.055891 | 0.056567 | 0.025979 | 0.02631
3014.243 | 0.000693 | 0.059382 | 0.022842 | 0.026655 | 0.028579 | 0.041423 | 0.049334 | 0.050127 | 0.033424 | 0.004452 | 0.030936 | 0.051916 | 0.055954 | 0.056724 | 0.025813 | 0.026398
3015.208 | 0.00076 | 0.0599 | 0.023085 | 0.026769 | 0.028828 | 0.041465 | 0.049626 | 0.050408 | 0.033688 | 0.004449 | 0.030763 | 0.051737 | 0.055936 | 0.056858 | 0.025577 | 0.026487
3016.172 | 0.000853 | 0.060416 | 0.02337 | 0.026881 | 0.029047 | 0.041523 | 0.049914 | 0.050633 | 0.033893 | 0.004486 | 0.030643 | 0.051652 | 0.05595 | 0.057022 | 0.025413 | 0.026599
3017.136 | 0.000993 | 0.060945 | 0.023559 | 0.026986 | 0.029159 | 0.041667 | 0.050178 | 0.05079 | 0.034021 | 0.004709 | 0.030727 | 0.051874 | 0.056189 | 0.057293 | 0.025497 | 0.026764
3018.101 | 0.001143 | 0.061465 | 0.023575 | 0.027105 | 0.02917 | 0.0419 | 0.050423 | 0.05092 | 0.034129 | 0.005123 | 0.03108 | 0.052467 | 0.05675 | 0.057693 | 0.025887 | 0.026978
3019.065 | 0.00127 | 0.061936 | 0.023489 | 0.027259 | 0.029176 | 0.042175 | 0.050682 | 0.051101 | 0.034279 | 0.00557 | 0.031592 | 0.053252 | 0.057502 | 0.058149 | 0.026446 | 0.027197
3020.029 | 0.001404 | 0.06237 | 0.023421 | 0.027437 | 0.02924 | 0.042449 | 0.050968 | 0.051367 | 0.034473 | 0.005901 | 0.032057 | 0.05395 | 0.058191 | 0.058557 | 0.026955 | 0.027386
3020.993 | 0.001613 | 0.06284 | 0.023395 | 0.027614 | 0.029324 | 0.042698 | 0.051257 | 0.051675 | 0.034651 | 0.006125 | 0.032358 | 0.054427 | 0.058686 | 0.058885 | 0.027286 | 0.02756
3021.958 | 0.001904 | 0.063393 | 0.023369 | 0.027785 | 0.029363 | 0.042894 | 0.051501 | 0.05196 | 0.034753 | 0.006347 | 0.032527 | 0.054741 | 0.059049 | 0.059181 | 0.027465 | 0.027758
3022.922 | 0.002212 | 0.063991 | 0.023328 | 0.027946 | 0.029375 | 0.043021 | 0.051663 | 0.05219 | 0.034781 | 0.006621 | 0.032656 | 0.055011 | 0.059401 | 0.059495 | 0.027587 | 0.027987
3023.886 | 0.002474 | 0.064566 | 0.023312 | 0.028075 | 0.029429 | 0.043107 | 0.051752 | 0.052362 | 0.034801 | 0.006921 | 0.032775 | 0.055276 | 0.05977 | 0.059819 | 0.027706 | 0.028202
3024.85 | 0.002688 | 0.065099 | 0.023348 | 0.028158 | 0.029549 | 0.043221 | 0.051839 | 0.052482 | 0.034876 | 0.007232 | 0.032861 | 0.055518 | 0.060108 | 0.060124 | 0.027816 | 0.028357
3025.814 | 0.002867 | 0.065624 | 0.023435 | 0.028233 | 0.029694 | 0.043407 | 0.052023 | 0.052601 | 0.035028 | 0.007571 | 0.032906 | 0.055731 | 0.060385 | 0.060401 | 0.027904 | 0.028457
3026.779 | 0.003004 | 0.06617 | 0.023565 | 0.028369 | 0.029827 | 0.043635 | 0.052341 | 0.052801 | 0.035245 | 0.007925 | 0.032946 | 0.055942 | 0.060629 | 0.06066 | 0.027972 | 0.028545
3027.743 | 0.003115 | 0.066736 | 0.023723 | 0.028573 | 0.029946 | 0.043838 | 0.052715 | 0.053108 | 0.035497 | 0.008239 | 0.033004 | 0.056163 | 0.060876 | 0.060905 | 0.028036 | 0.028653
3028.707 | 0.00327 | 0.067324 | 0.023882 | 0.028768 | 0.030065 | 0.043986 | 0.053024 | 0.053448 | 0.035745 | 0.008494 | 0.03307 | 0.056384 | 0.061139 | 0.06115 | 0.028104 | 0.028779
3029.671 | 0.003521 | 0.067946 | 0.024022 | 0.028879 | 0.03019 | 0.044103 | 0.053217 | 0.053734 | 0.03595 | 0.008739 | 0.033123 | 0.056598 | 0.061409 | 0.061411 | 0.028176 | 0.028904
3030.636 | 0.003811 | 0.068582 | 0.024157 | 0.028923 | 0.030329 | 0.044232 | 0.053348 | 0.053975 | 0.036099 | 0.009013 | 0.033165 | 0.056806 | 0.061678 | 0.061677 | 0.028247 | 0.029019
3031.6 | 0.004034 | 0.069165 | 0.024296 | 0.028988 | 0.030482 | 0.044392 | 0.053517 | 0.054241 | 0.036226 | 0.00927 | 0.03321 | 0.057007 | 0.061946 | 0.061912 | 0.028314 | 0.029124
3032.564 | 0.004172 | 0.069653 | 0.02441 | 0.029144 | 0.03062 | 0.044584 | 0.053783 | 0.054546 | 0.036382 | 0.009448 | 0.033268 | 0.057198 | 0.06222 | 0.062111 | 0.028379 | 0.029221
3033.529 | 0.004312 | 0.0701 | 0.024463 | 0.029386 | 0.030715 | 0.044814 | 0.054133 | 0.054844 | 0.036587 | 0.009567 | 0.033338 | 0.057392 | 0.062501 | 0.062313 | 0.028446 | 0.029315
3034.493 | 0.00452 | 0.07061 | 0.024484 | 0.029657 | 0.030782 | 0.045083 | 0.054504 | 0.055123 | 0.036819 | 0.009723 | 0.033412 | 0.057597 | 0.062774 | 0.062556 | 0.028517 | 0.029411
3035.457 | 0.004765 | 0.07122 | 0.024548 | 0.029893 | 0.030862 | 0.045369 | 0.054841 | 0.055422 | 0.037038 | 0.009986 | 0.033472 | 0.057801 | 0.063016 | 0.062825 | 0.028581 | 0.029509
3036.421 | 0.004983 | 0.071838 | 0.024685 | 0.030056 | 0.030972 | 0.045622 | 0.05513 | 0.055753 | 0.03722 | 0.01033 | 0.033516 | 0.05799 | 0.063234 | 0.063076 | 0.028635 | 0.02961
3037.385 | 0.005165 | 0.07236 | 0.024852 | 0.030146 | 0.031093 | 0.045802 | 0.055387 | 0.056068 | 0.037371 | 0.010671 | 0.033568 | 0.058179 | 0.063469 | 0.063304 | 0.028692 | 0.029716
3038.35 | 0.005341 | 0.072782 | 0.024996 | 0.030208 | 0.031218 | 0.045921 | 0.055634 | 0.056338 | 0.037528 | 0.010945 | 0.033659 | 0.058399 | 0.063764 | 0.063542 | 0.02877 | 0.029839
3039.314 | 0.005509 | 0.073197 | 0.025097 | 0.030313 | 0.031359 | 0.046043 | 0.055885 | 0.056581 | 0.037715 | 0.011151 | 0.033779 | 0.058659 | 0.06412 | 0.063814 | 0.02887 | 0.029982
3040.278 | 0.005641 | 0.073675 | 0.025152 | 0.030487 | 0.031502 | 0.046219 | 0.056143 | 0.056806 | 0.037906 | 0.011349 | 0.033884 | 0.058932 | 0.064501 | 0.06412 | 0.028975 | 0.030139
3041.242 | 0.005747 | 0.074219 | 0.025175 | 0.030687 | 0.03162 | 0.046444 | 0.056407 | 0.056991 | 0.038047 | 0.011608 | 0.033957 | 0.059196 | 0.064876 | 0.064455 | 0.029076 | 0.030305
3042.207 | 0.005879 | 0.074825 | 0.02522 | 0.030848 | 0.03174 | 0.046673 | 0.056672 | 0.057163 | 0.038146 | 0.011961 | 0.034033 | 0.05946 | 0.065241 | 0.064819 | 0.029188 | 0.030476
3043.171 | 0.006089 | 0.075517 | 0.025357 | 0.030968 | 0.031937 | 0.046881 | 0.056952 | 0.057422 | 0.03828 | 0.012372 | 0.034158 | 0.059746 | 0.065608 | 0.065206 | 0.029327 | 0.030661
3044.135 | 0.006366 | 0.076289 | 0.025578 | 0.031108 | 0.032211 | 0.047081 | 0.057275 | 0.057819 | 0.038502 | 0.012766 | 0.034323 | 0.060058 | 0.065977 | 0.065593 | 0.029483 | 0.030864
3045.099 | 0.006637 | 0.077062 | 0.025777 | 0.031294 | 0.032443 | 0.047279 | 0.057634 | 0.058265 | 0.038752 | 0.013082 | 0.034479 | 0.06038 | 0.066327 | 0.065954 | 0.029626 | 0.031079
3046.064 | 0.006824 | 0.077756 | 0.025872 | 0.031474 | 0.032533 | 0.047448 | 0.057971 | 0.058625 | 0.038932 | 0.013319 | 0.034596 | 0.060703 | 0.066649 | 0.066282 | 0.029745 | 0.031303
3047.028 | 0.006908 | 0.078376 | 0.025917 | 0.031592 | 0.032532 | 0.047593 | 0.058237 | 0.058878 | 0.039043 | 0.013538 | 0.034693 | 0.061026 | 0.066963 | 0.066593 | 0.02986 | 0.031534
3047.992 | 0.006965 | 0.078975 | 0.026031 | 0.031678 | 0.032572 | 0.047777 | 0.05845 | 0.059113 | 0.039167 | 0.013802 | 0.034808 | 0.061353 | 0.067316 | 0.066911 | 0.030001 | 0.031772
3048.957 | 0.007089 | 0.079565 | 0.026228 | 0.031806 | 0.032696 | 0.048065 | 0.058668 | 0.059393 | 0.039343 | 0.014118 | 0.034949 | 0.061676 | 0.067728 | 0.067251 | 0.030167 | 0.032
3049.921 | 0.007306 | 0.080103 | 0.026409 | 0.031988 | 0.032839 | 0.048426 | 0.058918 | 0.059695 | 0.039527 | 0.014436 | 0.035092 | 0.061973 | 0.068167 | 0.067607 | 0.030329 | 0.032194
3050.885 | 0.007563 | 0.080589 | 0.026504 | 0.032162 | 0.032954 | 0.048763 | 0.059193 | 0.059977 | 0.039681 | 0.014725 | 0.035205 | 0.062232 | 0.068582 | 0.067961 | 0.030464 | 0.032344
3051.849 | 0.007824 | 0.081112 | 0.026555 | 0.032291 | 0.03307 | 0.049021 | 0.059495 | 0.060235 | 0.039839 | 0.015019 | 0.035279 | 0.06247 | 0.068953 | 0.068306 | 0.030579 | 0.03247
3052.813 | 0.008118 | 0.081761 | 0.02663 | 0.032405 | 0.033216 | 0.049229 | 0.059824 | 0.060486 | 0.040047 | 0.015365 | 0.035328 | 0.062723 | 0.069291 | 0.068648 | 0.030687 | 0.032605
3053.778 | 0.008465 | 0.082531 | 0.026722 | 0.032536 | 0.033366 | 0.04943 | 0.060146 | 0.060727 | 0.040283 | 0.015744 | 0.035373 | 0.062993 | 0.069594 | 0.068981 | 0.03078 | 0.032755
3054.742 | 0.008811 | 0.083334 | 0.026786 | 0.032661 | 0.033487 | 0.049611 | 0.060423 | 0.060963 | 0.040497 | 0.016085 | 0.03542 | 0.063232 | 0.069834 | 0.069279 | 0.030832 | 0.032904
3055.706 | 0.009082 | 0.084083 | 0.02682 | 0.032754 | 0.033596 | 0.04974 | 0.060671 | 0.061215 | 0.040683 | 0.01636 | 0.035468 | 0.063398 | 0.070018 | 0.069532 | 0.030838 | 0.033041
3056.67 | 0.009268 | 0.08475 | 0.026872 | 0.032857 | 0.033714 | 0.049838 | 0.060944 | 0.061509 | 0.040875 | 0.016621 | 0.035534 | 0.063528 | 0.070223 | 0.069775 | 0.030844 | 0.033183
3057.635 | 0.009428 | 0.085363 | 0.026967 | 0.033043 | 0.033842 | 0.049976 | 0.061255 | 0.061852 | 0.041094 | 0.016925 | 0.03565 | 0.063727 | 0.070543 | 0.070069 | 0.03092 | 0.033364
3058.599 | 0.009605 | 0.085969 | 0.027099 | 0.033332 | 0.033977 | 0.050204 | 0.061583 | 0.062237 | 0.041329 | 0.01725 | 0.035833 | 0.064063 | 0.071002 | 0.070447 | 0.031104 | 0.033591
3059.563 | 0.009783 | 0.086582 | 0.027258 | 0.033666 | 0.03414 | 0.050504 | 0.06193 | 0.062639 | 0.041551 | 0.017536 | 0.036056 | 0.064496 | 0.071536 | 0.070894 | 0.031365 | 0.03384
3060.527 | 0.009922 | 0.087162 | 0.027427 | 0.033961 | 0.03432 | 0.050811 | 0.062305 | 0.063004 | 0.041711 | 0.017771 | 0.036269 | 0.064932 | 0.072069 | 0.071371 | 0.031635 | 0.034078
3061.492 | 0.010021 | 0.087673 | 0.027562 | 0.034156 | 0.034461 | 0.051071 | 0.062656 | 0.06329 | 0.041772 | 0.018012 | 0.036442 | 0.065321 | 0.07257 | 0.071838 | 0.03187 | 0.034292
3062.456 | 0.010133 | 0.088153 | 0.027652 | 0.034248 | 0.034536 | 0.051284 | 0.062915 | 0.06352 | 0.041782 | 0.018324 | 0.036575 | 0.065671 | 0.073039 | 0.072263 | 0.032068 | 0.034493
3063.42 | 0.01033 | 0.088707 | 0.027773 | 0.034307 | 0.034619 | 0.051492 | 0.063119 | 0.063783 | 0.041882 | 0.018712 | 0.036676 | 0.065988 | 0.073461 | 0.072636 | 0.032223 | 0.034697
3064.385 | 0.010637 | 0.089402 | 0.028017 | 0.034444 | 0.034815 | 0.051734 | 0.063412 | 0.064147 | 0.042192 | 0.019121 | 0.036742 | 0.066247 | 0.073799 | 0.072968 | 0.032309 | 0.034916
3065.349 | 0.01099 | 0.090194 | 0.028357 | 0.034712 | 0.035124 | 0.052002 | 0.063859 | 0.064593 | 0.042666 | 0.019491 | 0.036788 | 0.066448 | 0.074068 | 0.073297 | 0.032324 | 0.035153
3066.313 | 0.011276 | 0.09099 | 0.02864 | 0.035036 | 0.035439 | 0.052258 | 0.06435 | 0.065034 | 0.043131 | 0.019809 | 0.036864 | 0.06667 | 0.074365 | 0.073665 | 0.032346 | 0.035407
3067.277 | 0.01143 | 0.091746 | 0.028753 | 0.035292 | 0.035655 | 0.052494 | 0.064734 | 0.065394 | 0.043452 | 0.020109 | 0.037026 | 0.067013 | 0.074799 | 0.0741 | 0.032485 | 0.035678
3068.241 | 0.011492 | 0.092476 | 0.028733 | 0.03544 | 0.035762 | 0.052731 | 0.064986 | 0.06567 | 0.043636 | 0.020416 | 0.037272 | 0.067491 | 0.075375 | 0.074587 | 0.032773 | 0.035953
3069.206 | 0.011568 | 0.093183 | 0.028686 | 0.035551 | 0.035821 | 0.052977 | 0.065179 | 0.065928 | 0.043773 | 0.020707 | 0.03754 | 0.06801 | 0.075979 | 0.075082 | 0.033126 | 0.036207
3070.17 | 0.011742 | 0.093848 | 0.028677 | 0.035692 | 0.035892 | 0.053202 | 0.065369 | 0.066243 | 0.043914 | 0.020944 | 0.037763 | 0.068471 | 0.076502 | 0.075543 | 0.033436 | 0.036425
3071.134 | 0.012032 | 0.09447 | 0.028726 | 0.035852 | 0.036005 | 0.053385 | 0.065588 | 0.066618 | 0.044052 | 0.02115 | 0.037938 | 0.068875 | 0.076952 | 0.075974 | 0.033667 | 0.036626
3072.098 | 0.012398 | 0.095095 | 0.028857 | 0.035998 | 0.036164 | 0.053548 | 0.065892 | 0.067006 | 0.044183 | 0.021411 | 0.038102 | 0.069276 | 0.077407 | 0.07641 | 0.033845 | 0.036852
3073.063 | 0.012764 | 0.095771 | 0.029076 | 0.036137 | 0.036357 | 0.053734 | 0.066326 | 0.067377 | 0.044344 | 0.021771 | 0.038262 | 0.069664 | 0.077883 | 0.076865 | 0.033978 | 0.037116
3074.027 | 0.013058 | 0.096505 | 0.029325 | 0.036309 | 0.036562 | 0.053959 | 0.06684 | 0.067765 | 0.044587 | 0.02218 | 0.038377 | 0.069961 | 0.078313 | 0.077312 | 0.034052 | 0.037392
3074.991 | 0.01327 | 0.097268 | 0.029517 | 0.036528 | 0.036759 | 0.054228 | 0.067324 | 0.068204 | 0.044921 | 0.022565 | 0.038426 | 0.070143 | 0.078658 | 0.077725 | 0.034095 | 0.037644
3075.956 | 0.013457 | 0.098035 | 0.029618 | 0.036773 | 0.036928 | 0.054553 | 0.06772 | 0.068658 | 0.045279 | 0.022924 | 0.038475 | 0.070331 | 0.078989 | 0.07812 | 0.034195 | 0.037876
3076.92 | 0.013678 | 0.098809 | 0.029664 | 0.037019 | 0.03706 | 0.054941 | 0.068045 | 0.069065 | 0.04557 | 0.023317 | 0.038626 | 0.070671 | 0.079417 | 0.078532 | 0.034423 | 0.038121
3077.884 | 0.013947 | 0.099607 | 0.029714 | 0.037245 | 0.037172 | 0.055348 | 0.068323 | 0.06941 | 0.045756 | 0.023775 | 0.038897 | 0.071173 | 0.079961 | 0.078977 | 0.034742 | 0.038399
3078.848 | 0.01424 | 0.10043 | 0.029808 | 0.037434 | 0.037292 | 0.055702 | 0.068556 | 0.069729 | 0.045882 | 0.024272 | 0.039193 | 0.07171 | 0.080542 | 0.079445 | 0.035044 | 0.038693
3079.813 | 0.014542 | 0.10125 | 0.029959 | 0.037577 | 0.037423 | 0.055956 | 0.068776 | 0.070038 | 0.046016 | 0.024777 | 0.039417 | 0.072176 | 0.081082 | 0.079921 | 0.035262 | 0.038975
3080.777 | 0.014835 | 0.10202 | 0.03014 | 0.037685 | 0.037534 | 0.056125 | 0.069049 | 0.07033 | 0.046175 | 0.025269 | 0.039556 | 0.072577 | 0.08157 | 0.080391 | 0.035418 | 0.039229
3081.741 | 0.015085 | 0.10275 | 0.030296 | 0.037784 | 0.037623 | 0.056256 | 0.069427 | 0.07062 | 0.046336 | 0.025716 | 0.039646 | 0.072938 | 0.082009 | 0.080825 | 0.035555 | 0.039452
3082.705 | 0.01528 | 0.10347 | 0.030405 | 0.037893 | 0.037749 | 0.056387 | 0.069891 | 0.070937 | 0.046507 | 0.026078 | 0.039692 | 0.073225 | 0.082376 | 0.081195 | 0.035655 | 0.039643
3083.669 | 0.015479 | 0.10426 | 0.030513 | 0.038026 | 0.037968 | 0.056548 | 0.070372 | 0.071276 | 0.046728 | 0.026362 | 0.039676 | 0.073393 | 0.082654 | 0.081507 | 0.035672 | 0.03981
3084.634 | 0.015769 | 0.10512 | 0.030665 | 0.038185 | 0.038234 | 0.056754 | 0.070782 | 0.071593 | 0.047001 | 0.026651 | 0.039642 | 0.073512 | 0.082906 | 0.081816 | 0.035642 | 0.039984
3085.598 | 0.016163 | 0.10601 | 0.030827 | 0.038356 | 0.038427 | 0.057004 | 0.07106 | 0.071883 | 0.047264 | 0.027033 | 0.039697 | 0.073743 | 0.083257 | 0.082191 | 0.035698 | 0.040201
3086.562 | 0.016586 | 0.10689 | 0.030924 | 0.038528 | 0.038495 | 0.05727 | 0.071233 | 0.072195 | 0.047452 | 0.02751 | 0.039911 | 0.074188 | 0.083792 | 0.082666 | 0.035938 | 0.040482
3087.526 | 0.016954 | 0.10772 | 0.030947 | 0.038716 | 0.038522 | 0.057517 | 0.071426 | 0.072566 | 0.047585 | 0.028002 | 0.040246 | 0.074787 | 0.084467 | 0.083224 | 0.036324 | 0.040816
3088.491 | 0.017251 | 0.10848 | 0.03097 | 0.038947 | 0.038621 | 0.057735 | 0.071772 | 0.072986 | 0.047737 | 0.028437 | 0.040598 | 0.075394 | 0.085162 | 0.083808 | 0.036717 | 0.041161
3089.455 | 0.017518 | 0.10918 | 0.03105 | 0.03922 | 0.038809 | 0.057951 | 0.072278 | 0.073444 | 0.047956 | 0.028823 | 0.040896 | 0.07591 | 0.085788 | 0.084371 | 0.03703 | 0.04148
3090.419 | 0.017787 | 0.1099 | 0.031175 | 0.039489 | 0.039014 | 0.058201 | 0.072825 | 0.073936 | 0.048223 | 0.029214 | 0.041126 | 0.076332 | 0.08634 | 0.084894 | 0.037277 | 0.041772
3091.384 | 0.018052 | 0.1107 | 0.031324 | 0.039719 | 0.039192 | 0.058494 | 0.073285 | 0.07443 | 0.0485 | 0.029627 | 0.041275 | 0.076683 | 0.086834 | 0.08537 | 0.037483 | 0.042052
3092.348 | 0.018294 | 0.11162 | 0.031523 | 0.039924 | 0.039375 | 0.058813 | 0.073637 | 0.074866 | 0.048791 | 0.03002 | 0.041329 | 0.07696 | 0.087247 | 0.085785 | 0.037618 | 0.04232
3093.312 | 0.018518 | 0.11259 | 0.031794 | 0.040144 | 0.039607 | 0.059152 | 0.073959 | 0.075229 | 0.049115 | 0.030369 | 0.041319 | 0.077176 | 0.087561 | 0.086138 | 0.037651 | 0.042544
3094.276 | 0.018774 | 0.11356 | 0.032087 | 0.040394 | 0.039865 | 0.059522 | 0.074322 | 0.07558 | 0.049455 | 0.030738 | 0.041343 | 0.077403 | 0.087856 | 0.086479 | 0.037657 | 0.042722
3095.24 | 0.019104 | 0.11448 | 0.032306 | 0.040644 | 0.040075 | 0.059912 | 0.074719 | 0.075975 | 0.049746 | 0.031221 | 0.041502 | 0.077738 | 0.088277 | 0.086889 | 0.037777 | 0.042909
3096.205 | 0.019483 | 0.11533 | 0.032407 | 0.040846 | 0.040193 | 0.060251 | 0.075083 | 0.076396 | 0.049936 | 0.031821 | 0.041793 | 0.078212 | 0.088898 | 0.087403 | 0.038067 | 0.043179
3097.169 | 0.01982 | 0.11611 | 0.032432 | 0.040979 | 0.040251 | 0.060482 | 0.075373 | 0.076796 | 0.050049 | 0.032423 | 0.042114 | 0.078753 | 0.089623 | 0.087967 | 0.038431 | 0.043532
3098.133 | 0.020051 | 0.11685 | 0.032459 | 0.041075 | 0.040329 | 0.060636 | 0.075635 | 0.07717 | 0.050166 | 0.032915 | 0.042363 | 0.079266 | 0.09029 | 0.088503 | 0.038732 | 0.04389
3099.097 | 0.020204 | 0.11763 | 0.032534 | 0.041203 | 0.040483 | 0.060814 | 0.075948 | 0.077547 | 0.05035 | 0.033279 | 0.04252 | 0.079708 | 0.090822 | 0.088993 | 0.038931 | 0.044182
3100.062 | 0.020355 | 0.11846 | 0.032656 | 0.041417 | 0.040699 | 0.061062 | 0.076329 | 0.077935 | 0.050606 | 0.033571 | 0.042626 | 0.080086 | 0.091246 | 0.089467 | 0.039069 | 0.044402
3101.026 | 0.020557 | 0.11928 | 0.032813 | 0.041699 | 0.040916 | 0.06133 | 0.076713 | 0.078332 | 0.050899 | 0.033834 | 0.042704 | 0.080394 | 0.091611 | 0.089934 | 0.039177 | 0.044591
3101.99 | 0.020834 | 0.12007 | 0.033006 | 0.041974 | 0.041096 | 0.061564 | 0.07706 | 0.078755 | 0.051198 | 0.034111 | 0.04274 | 0.080636 | 0.091942 | 0.090377 | 0.039249 | 0.044782
3102.954 | 0.021204 | 0.12091 | 0.033236 | 0.042196 | 0.041253 | 0.061782 | 0.077419 | 0.079216 | 0.051481 | 0.034489 | 0.042751 | 0.080878 | 0.092289 | 0.090808 | 0.039311 | 0.044989
3103.919 | 0.021653 | 0.1219 | 0.03347 | 0.042384 | 0.041431 | 0.062024 | 0.077863 | 0.079667 | 0.051731 | 0.035047 | 0.042809 | 0.081224 | 0.092744 | 0.09128 | 0.039441 | 0.045227
3104.883 | 0.022087 | 0.12298 | 0.033651 | 0.042579 | 0.041657 | 0.062283 | 0.078383 | 0.08005 | 0.051951 | 0.035732 | 0.042966 | 0.081705 | 0.093357 | 0.091819 | 0.039691 | 0.045495
3105.847 | 0.022384 | 0.12396 | 0.033761 | 0.042795 | 0.041927 | 0.062547 | 0.078905 | 0.08038 | 0.052192 | 0.036369 | 0.043187 | 0.082229 | 0.094066 | 0.092395 | 0.040011 | 0.045772
3106.812 | 0.022528 | 0.12475 | 0.033853 | 0.043031 | 0.042218 | 0.062854 | 0.079385 | 0.080747 | 0.05252 | 0.036826 | 0.043392 | 0.082692 | 0.094757 | 0.092961 | 0.040305 | 0.046043
3107.776 | 0.022628 | 0.12542 | 0.033986 | 0.043292 | 0.04249 | 0.06323 | 0.079842 | 0.081217 | 0.052935 | 0.037151 | 0.04356 | 0.083096 | 0.095367 | 0.093506 | 0.040539 | 0.046325
3108.74 | 0.022808 | 0.12613 | 0.034155 | 0.043566 | 0.042698 | 0.063611 | 0.080292 | 0.081776 | 0.053354 | 0.037509 | 0.04373 | 0.083506 | 0.0959 | 0.094044 | 0.04074 | 0.046636
3109.704 | 0.023108 | 0.12699 | 0.034307 | 0.043809 | 0.042829 | 0.063898 | 0.080721 | 0.082361 | 0.053678 | 0.03801 | 0.043911 | 0.083935 | 0.096379 | 0.094572 | 0.040919 | 0.04695
3110.668 | 0.02349 | 0.12796 | 0.034418 | 0.043999 | 0.042922 | 0.064101 | 0.081103 | 0.082913 | 0.053882 | 0.038623 | 0.044052 | 0.084323 | 0.096808 | 0.095077 | 0.041043 | 0.047227
3111.633 | 0.023889 | 0.12895 | 0.034511 | 0.044182 | 0.043021 | 0.064329 | 0.081431 | 0.083385 | 0.054018 | 0.039239 | 0.044127 | 0.084647 | 0.097222 | 0.095567 | 0.041104 | 0.04747
3112.597 | 0.024253 | 0.12994 | 0.0346 | 0.044421 | 0.043124 | 0.064646 | 0.081715 | 0.08376 | 0.054142 | 0.039769 | 0.044201 | 0.084977 | 0.097688 | 0.096066 | 0.041183 | 0.047733
3113.561 | 0.024565 | 0.13093 | 0.034682 | 0.044717 | 0.043205 | 0.065004 | 0.081991 | 0.084089 | 0.054273 | 0.040205 | 0.044357 | 0.085398 | 0.098258 | 0.096583 | 0.041375 | 0.048054
3114.525 | 0.024873 | 0.13196 | 0.034793 | 0.045024 | 0.043304 | 0.065341 | 0.082331 | 0.084467 | 0.054421 | 0.040606 | 0.04459 | 0.085896 | 0.098907 | 0.097107 | 0.041678 | 0.048399
3115.49 | 0.025243 | 0.13303 | 0.035005 | 0.045315 | 0.043518 | 0.06567 | 0.082785 | 0.084963 | 0.054626 | 0.04104 | 0.044814 | 0.086383 | 0.099557 | 0.097633 | 0.041995 | 0.048709
3116.454 | 0.025672 | 0.13407 | 0.035322 | 0.045589 | 0.043886 | 0.066014 | 0.083318 | 0.085554 | 0.054929 | 0.041519 | 0.044975 | 0.086811 | 0.10016 | 0.098174 | 0.042243 | 0.048965
3117.418 | 0.026079 | 0.13503 | 0.035626 | 0.045821 | 0.044297 | 0.066326 | 0.083832 | 0.086147 | 0.055303 | 0.042 | 0.045108 | 0.087218 | 0.10072 | 0.098733 | 0.042433 | 0.049208
3118.382 | 0.026392 | 0.13587 | 0.035776 | 0.045961 | 0.04458 | 0.066548 | 0.084265 | 0.086657 | 0.055649 | 0.042445 | 0.045267 | 0.087654 | 0.10127 | 0.099294 | 0.04262 | 0.049482
3119.347 | 0.026636 | 0.13671 | 0.035762 | 0.046009 | 0.04466 | 0.066707 | 0.084643 | 0.087056 | 0.055883 | 0.042874 | 0.045451 | 0.088106 | 0.10182 | 0.099834 | 0.042822 | 0.049798
3120.311 | 0.026887 | 0.13765 | 0.035715 | 0.046046 | 0.044608 | 0.066893 | 0.085021 | 0.087376 | 0.056037 | 0.043344 | 0.045619 | 0.08853 | 0.10235 | 0.10035 | 0.043016 | 0.050133
3121.275 | 0.027197 | 0.1387 | 0.035774 | 0.04617 | 0.044562 | 0.067149 | 0.085423 | 0.087682 | 0.056223 | 0.043891 | 0.045764 | 0.088928 | 0.10287 | 0.10087 | 0.0432 | 0.050465
3122.24 | 0.027573 | 0.13981 | 0.035973 | 0.046413 | 0.044628 | 0.06744 | 0.085853 | 0.088046 | 0.056522 | 0.044501 | 0.045924 | 0.089353 | 0.10339 | 0.10141 | 0.043409 | 0.050783
3123.204 | 0.028008 | 0.14088 | 0.036238 | 0.046747 | 0.044851 | 0.067733 | 0.08633 | 0.088515 | 0.056911 | 0.04512 | 0.04612 | 0.089839 | 0.10394 | 0.10197 | 0.04366 | 0.051088
3124.168 | 0.028466 | 0.14186 | 0.036472 | 0.047113 | 0.045196 | 0.068037 | 0.086848 | 0.089082 | 0.05731 | 0.045693 | 0.046325 | 0.090346 | 0.10452 | 0.10254 | 0.043923 | 0.051386
3125.132 | 0.028869 | 0.14275 | 0.036617 | 0.047449 | 0.045544 | 0.068359 | 0.087342 | 0.089682 | 0.057673 | 0.046197 | 0.046497 | 0.090822 | 0.10514 | 0.1031 | 0.044154 | 0.051685
3126.096 | 0.029165 | 0.1436 | 0.036691 | 0.047722 | 0.045773 | 0.068674 | 0.087733 | 0.090238 | 0.058006 | 0.046666 | 0.046635 | 0.091264 | 0.10577 | 0.10366 | 0.044356 | 0.051991
3127.061 | 0.029403 | 0.14452 | 0.036763 | 0.04795 | 0.045865 | 0.068958 | 0.088028 | 0.090723 | 0.058327 | 0.047171 | 0.046772 | 0.091697 | 0.1064 | 0.10422 | 0.044567 | 0.052305
3128.025 | 0.029685 | 0.14557 | 0.036907 | 0.048186 | 0.045929 | 0.069236 | 0.088339 | 0.09119 | 0.058642 | 0.047747 | 0.046927 | 0.092123 | 0.10701 | 0.10478 | 0.044803 | 0.052623
3128.989 | 0.030044 | 0.14666 | 0.037145 | 0.048453 | 0.046084 | 0.069549 | 0.088772 | 0.091715 | 0.05895 | 0.048357 | 0.047089 | 0.092512 | 0.10757 | 0.10535 | 0.045036 | 0.052937
3129.953 | 0.030403 | 0.14768 | 0.03744 | 0.048719 | 0.046347 | 0.069903 | 0.089324 | 0.092318 | 0.059253 | 0.048939 | 0.047242 | 0.092876 | 0.10812 | 0.10594 | 0.045233 | 0.053245
3130.918 | 0.030686 | 0.14862 | 0.037723 | 0.048938 | 0.046658 | 0.070256 | 0.089876 | 0.092936 | 0.059542 | 0.049485 | 0.047402 | 0.093286 | 0.10869 | 0.10657 | 0.045403 | 0.053555
3131.882 | 0.030915 | 0.14965 | 0.037925 | 0.049115 | 0.046948 | 0.070577 | 0.090318 | 0.093491 | 0.059809 | 0.05004 | 0.047599 | 0.093797 | 0.10933 | 0.10721 | 0.045592 | 0.053887
3132.846 | 0.031174 | 0.15087 | 0.038018 | 0.049297 | 0.047177 | 0.070886 | 0.090643 | 0.093963 | 0.060059 | 0.050622 | 0.047844 | 0.094375 | 0.10999 | 0.10785 | 0.045839 | 0.054245
3133.81 | 0.031512 | 0.15218 | 0.038043 | 0.049532 | 0.047324 | 0.071226 | 0.090945 | 0.094408 | 0.060311 | 0.05121 | 0.048104 | 0.094936 | 0.11066 | 0.10849 | 0.046141 | 0.054616
3134.775 | 0.031911 | 0.1534 | 0.038098 | 0.04984 | 0.047432 | 0.071611 | 0.091319 | 0.094897 | 0.060591 | 0.051788 | 0.048332 | 0.095424 | 0.11131 | 0.1091 | 0.046459 | 0.054967
3135.739 | 0.032324 | 0.15448 | 0.038268 | 0.050204 | 0.047613 | 0.072007 | 0.0918 | 0.095465 | 0.060914 | 0.052374 | 0.048503 | 0.095846 | 0.11193 | 0.10966 | 0.046741 | 0.055274
3136.703 | 0.032706 | 0.15549 | 0.038548 | 0.050578 | 0.047951 | 0.072373 | 0.092363 | 0.096083 | 0.061282 | 0.052972 | 0.048628 | 0.096235 | 0.11253 | 0.11022 | 0.046963 | 0.055549
3137.667 | 0.03301 | 0.15649 | 0.038859 | 0.050906 | 0.048385 | 0.072711 | 0.092959 | 0.096686 | 0.061673 | 0.053538 | 0.048744 | 0.096629 | 0.1131 | 0.11079 | 0.047146 | 0.055837
3138.632 | 0.033226 | 0.15745 | 0.03912 | 0.051167 | 0.048745 | 0.073061 | 0.093535 | 0.097224 | 0.062051 | 0.054049 | 0.048882 | 0.097063 | 0.11369 | 0.11141 | 0.047339 | 0.056176
3139.596 | 0.033419 | 0.15837 | 0.0393 | 0.051376 | 0.048923 | 0.073431 | 0.094042 | 0.097698 | 0.062388 | 0.054563 | 0.049055 | 0.09755 | 0.11431 | 0.11204 | 0.047572 | 0.056552
3140.56 | 0.033695 | 0.15937 | 0.039412 | 0.051565 | 0.048973 | 0.073788 | 0.094472 | 0.098149 | 0.062689 | 0.055172 | 0.049262 | 0.098061 | 0.11497 | 0.11263 | 0.047826 | 0.056923
3141.524 | 0.03409 | 0.1605 | 0.03948 | 0.05177 | 0.049029 | 0.074097 | 0.094884 | 0.098616 | 0.062975 | 0.055875 | 0.049487 | 0.098553 | 0.11562 | 0.1132 | 0.048057 | 0.05726
3142.489 | 0.034524 | 0.16166 | 0.039537 | 0.052029 | 0.049176 | 0.074376 | 0.095357 | 0.099111 | 0.063261 | 0.056558 | 0.049705 | 0.099013 | 0.11624 | 0.11377 | 0.048256 | 0.057579
3143.453 | 0.03488 | 0.16271 | 0.039619 | 0.052351 | 0.049413 | 0.074671 | 0.095908 | 0.099633 | 0.063551 | 0.05712 | 0.049894 | 0.099464 | 0.11681 | 0.11436 | 0.04846 | 0.057905
3144.417 | 0.03514 | 0.16365 | 0.039744 | 0.052693 | 0.049699 | 0.075 | 0.096464 | 0.10018 | 0.063851 | 0.057596 | 0.050054 | 0.099929 | 0.11738 | 0.11496 | 0.048702 | 0.058249
3145.381 | 0.035401 | 0.16459 | 0.0399 | 0.052983 | 0.049986 | 0.075333 | 0.096928 | 0.10073 | 0.064164 | 0.058109 | 0.050201 | 0.10041 | 0.11797 | 0.11556 | 0.048967 | 0.058606
3146.346 | 0.035761 | 0.16567 | 0.040054 | 0.053192 | 0.050229 | 0.075626 | 0.097273 | 0.10128 | 0.06447 | 0.058741 | 0.050342 | 0.10088 | 0.1186 | 0.11621 | 0.049214 | 0.058963
3147.31 | 0.036218 | 0.16687 | 0.040182 | 0.053356 | 0.050395 | 0.075859 | 0.097553 | 0.10182 | 0.064735 | 0.059461 | 0.050472 | 0.10136 | 0.11925 | 0.11686 | 0.049435 | 0.0593
3148.274 | 0.036668 | 0.1681 | 0.040281 | 0.053519 | 0.050488 | 0.076043 | 0.09785 | 0.10233 | 0.064951 | 0.060191 | 0.050591 | 0.10182 | 0.11989 | 0.11751 | 0.04966 | 0.0596
3149.238 | 0.037022 | 0.16929 | 0.040385 | 0.053702 | 0.050558 | 0.07623 | 0.098229 | 0.10284 | 0.06515 | 0.060881 | 0.050726 | 0.10228 | 0.12053 | 0.11814 | 0.049915 | 0.059876
3150.203 | 0.037288 | 0.17041 | 0.040564 | 0.053921 | 0.050684 | 0.076507 | 0.098732 | 0.10335 | 0.065395 | 0.061518 | 0.050907 | 0.10274 | 0.12119 | 0.11878 | 0.050187 | 0.060177
3151.167 | 0.037578 | 0.17149 | 0.040857 | 0.054198 | 0.050922 | 0.076931 | 0.099361 | 0.10393 | 0.065742 | 0.062095 | 0.051115 | 0.10322 | 0.12185 | 0.11944 | 0.050447 | 0.060531
3152.131 | 0.037995 | 0.17261 | 0.041215 | 0.054524 | 0.051246 | 0.077456 | 0.10005 | 0.10459 | 0.066199 | 0.062613 | 0.0513 | 0.10372 | 0.12252 | 0.12008 | 0.050685 | 0.060915
3153.095 | 0.038511 | 0.17383 | 0.041507 | 0.054843 | 0.051556 | 0.077947 | 0.10067 | 0.10526 | 0.066703 | 0.063102 | 0.051437 | 0.10424 | 0.12317 | 0.1207 | 0.050911 | 0.06128
3154.06 | 0.038985 | 0.17507 | 0.041646 | 0.055112 | 0.051771 | 0.078297 | 0.10114 | 0.10582 | 0.067155 | 0.063618 | 0.051557 | 0.10474 | 0.12381 | 0.12134 | 0.05113 | 0.061611
3155.024 | 0.039295 | 0.17624 | 0.04168 | 0.055348 | 0.051914 | 0.078516 | 0.10151 | 0.10628 | 0.067495 | 0.064206 | 0.051707 | 0.10522 | 0.12447 | 0.122 | 0.051341 | 0.061925
3155.988 | 0.039474 | 0.17728 | 0.041757 | 0.055598 | 0.052082 | 0.078713 | 0.10191 | 0.10676 | 0.067755 | 0.064876 | 0.05189 | 0.10567 | 0.12512 | 0.12264 | 0.051543 | 0.062231
3156.952 | 0.039665 | 0.17829 | 0.041976 | 0.055883 | 0.052327 | 0.079001 | 0.10244 | 0.10734 | 0.068032 | 0.065616 | 0.052071 | 0.10607 | 0.12575 | 0.12322 | 0.051745 | 0.062527
3157.917 | 0.039963 | 0.17937 | 0.042307 | 0.056201 | 0.052608 | 0.079429 | 0.10305 | 0.10802 | 0.068396 | 0.066393 | 0.05223 | 0.10645 | 0.12636 | 0.12378 | 0.051955 | 0.062833
3158.881 | 0.040339 | 0.18056 | 0.042641 | 0.056536 | 0.052866 | 0.079962 | 0.10365 | 0.10869 | 0.068837 | 0.067145 | 0.052386 | 0.10688 | 0.12697 | 0.12438 | 0.052175 | 0.063183
3159.845 | 0.040716 | 0.18177 | 0.042885 | 0.056843 | 0.053095 | 0.080495 | 0.10417 | 0.10932 | 0.069277 | 0.067804 | 0.052559 | 0.10737 | 0.1276 | 0.12504 | 0.052405 | 0.063576
3160.809 | 0.041071 | 0.18291 | 0.043022 | 0.057071 | 0.053313 | 0.080903 | 0.10464 | 0.10989 | 0.069627 | 0.068351 | 0.052744 | 0.1079 | 0.12827 | 0.12574 | 0.052645 | 0.063975
3161.774 | 0.041435 | 0.18398 | 0.04311 | 0.057246 | 0.053524 | 0.081147 | 0.1051 | 0.11043 | 0.069864 | 0.068855 | 0.052923 | 0.1084 | 0.12895 | 0.12644 | 0.052897 | 0.064355
3162.738 | 0.041815 | 0.18504 | 0.043231 | 0.057471 | 0.05374 | 0.081333 | 0.10557 | 0.11099 | 0.070058 | 0.06942 | 0.053092 | 0.10885 | 0.12963 | 0.12712 | 0.053153 | 0.064731
3163.702 | 0.042176 | 0.18613 | 0.043436 | 0.057807 | 0.053997 | 0.081608 | 0.10606 | 0.11158 | 0.07032 | 0.070089 | 0.053267 | 0.10931 | 0.13032 | 0.12777 | 0.053406 | 0.06512
3164.667 | 0.042478 | 0.18721 | 0.043704 | 0.058181 | 0.054299 | 0.082004 | 0.10655 | 0.11223 | 0.070696 | 0.070801 | 0.053461 | 0.1098 | 0.13098 | 0.12841 | 0.053656 | 0.065509
3165.631 | 0.042736 | 0.18826 | 0.043968 | 0.058489 | 0.054592 | 0.082427 | 0.10702 | 0.11289 | 0.071127 | 0.071468 | 0.053662 | 0.1103 | 0.13161 | 0.12904 | 0.053909 | 0.065873
3166.595 | 0.043019 | 0.18929 | 0.044194 | 0.058745 | 0.054816 | 0.082787 | 0.10746 | 0.11354 | 0.071518 | 0.072077 | 0.053835 | 0.11078 | 0.13222 | 0.12966 | 0.054154 | 0.066206
3167.559 | 0.043414 | 0.19039 | 0.0444 | 0.059042 | 0.054975 | 0.083098 | 0.10791 | 0.11419 | 0.071845 | 0.072706 | 0.053957 | 0.11121 | 0.13285 | 0.13027 | 0.054372 | 0.066513
3168.523 | 0.04395 | 0.19157 | 0.044607 | 0.059391 | 0.055112 | 0.083418 | 0.10842 | 0.11485 | 0.07215 | 0.07343 | 0.054048 | 0.11165 | 0.13351 | 0.13088 | 0.054558 | 0.066808
3169.488 | 0.044558 | 0.19285 | 0.044792 | 0.059691 | 0.055241 | 0.083756 | 0.10894 | 0.11548 | 0.072479 | 0.074248 | 0.054167 | 0.11212 | 0.13418 | 0.1315 | 0.054745 | 0.067118
3170.452 | 0.045125 | 0.19422 | 0.044921 | 0.059883 | 0.055374 | 0.084103 | 0.10941 | 0.11606 | 0.072849 | 0.075084 | 0.054359 | 0.11266 | 0.13486 | 0.13216 | 0.054976 | 0.067476
3171.416 | 0.045594 | 0.19563 | 0.045021 | 0.06005 | 0.055565 | 0.084491 | 0.10986 | 0.11668 | 0.073275 | 0.075865 | 0.054607 | 0.11322 | 0.13553 | 0.13284 | 0.055264 | 0.067882
3172.38 | 0.045997 | 0.19697 | 0.045171 | 0.060309 | 0.055878 | 0.084951 | 0.11039 | 0.11745 | 0.073768 | 0.076571 | 0.054853 | 0.11376 | 0.13619 | 0.13351 | 0.055581 | 0.068298
3173.345 | 0.046363 | 0.19815 | 0.045407 | 0.06067 | 0.056286 | 0.085443 | 0.11106 | 0.1183 | 0.074275 | 0.077233 | 0.055061 | 0.11425 | 0.13684 | 0.13416 | 0.055881 | 0.06869
3174.309 | 0.046666 | 0.19922 | 0.045674 | 0.061042 | 0.056672 | 0.085879 | 0.11178 | 0.11905 | 0.074687 | 0.077895 | 0.05523 | 0.1147 | 0.13746 | 0.13481 | 0.05614 | 0.069062
3175.273 | 0.046896 | 0.20028 | 0.045879 | 0.061349 | 0.056942 | 0.086232 | 0.11238 | 0.11956 | 0.074942 | 0.078579 | 0.055375 | 0.11515 | 0.13809 | 0.13545 | 0.056355 | 0.06943
3176.237 | 0.047139 | 0.20139 | 0.045968 | 0.061593 | 0.0571 | 0.086557 | 0.11281 | 0.11989 | 0.075087 | 0.079267 | 0.055497 | 0.11559 | 0.13873 | 0.13609 | 0.056549 | 0.069782
3177.202 | 0.047511 | 0.2025 | 0.045982 | 0.061832 | 0.057203 | 0.086917 | 0.11315 | 0.12023 | 0.075225 | 0.07992 | 0.055603 | 0.11603 | 0.13936 | 0.13675 | 0.056753 | 0.070101
3178.166 | 0.048018 | 0.20357 | 0.046024 | 0.062118 | 0.057295 | 0.087318 | 0.1135 | 0.12068 | 0.075419 | 0.080523 | 0.055722 | 0.11648 | 0.13999 | 0.13742 | 0.057 | 0.070414
3179.13 | 0.048528 | 0.20463 | 0.046178 | 0.062457 | 0.057396 | 0.087729 | 0.11391 | 0.12124 | 0.075672 | 0.08112 | 0.055874 | 0.11696 | 0.14066 | 0.13809 | 0.057294 | 0.070763
3180.094 | 0.048925 | 0.20577 | 0.046437 | 0.062794 | 0.05753 | 0.088108 | 0.11436 | 0.12187 | 0.075975 | 0.081774 | 0.056045 | 0.11744 | 0.14135 | 0.13875 | 0.057604 | 0.071154
3181.059 | 0.049231 | 0.20699 | 0.04671 | 0.063067 | 0.057715 | 0.088411 | 0.11481 | 0.12257 | 0.076337 | 0.082511 | 0.056204 | 0.11793 | 0.14206 | 0.13942 | 0.057895 | 0.071544
3182.023 | 0.04956 | 0.20823 | 0.046926 | 0.063277 | 0.057956 | 0.088636 | 0.11527 | 0.12333 | 0.076754 | 0.083298 | 0.056343 | 0.11843 | 0.14275 | 0.14009 | 0.058161 | 0.071907
3182.987 | 0.049967 | 0.20944 | 0.047106 | 0.063489 | 0.058252 | 0.088856 | 0.11577 | 0.1241 | 0.077195 | 0.084075 | 0.056482 | 0.11894 | 0.14342 | 0.14076 | 0.058418 | 0.072247
3183.951 | 0.050394 | 0.21062 | 0.047309 | 0.063746 | 0.058587 | 0.08916 | 0.11632 | 0.12481 | 0.07762 | 0.0848 | 0.056637 | 0.11942 | 0.14408 | 0.14141 | 0.058669 | 0.072577
3184.916 | 0.050754 | 0.21176 | 0.047525 | 0.06403 | 0.058933 | 0.089548 | 0.11689 | 0.12544 | 0.078006 | 0.085476 | 0.056807 | 0.11988 | 0.14473 | 0.14205 | 0.058899 | 0.0729
3185.88 | 0.051058 | 0.21289 | 0.047691 | 0.064329 | 0.059268 | 0.089949 | 0.11744 | 0.12601 | 0.078354 | 0.086145 | 0.056984 | 0.12032 | 0.14538 | 0.14271 | 0.059109 | 0.073224
3186.844 | 0.051404 | 0.21404 | 0.04779 | 0.064681 | 0.059607 | 0.090332 | 0.11794 | 0.12659 | 0.078686 | 0.08686 | 0.057165 | 0.12079 | 0.14601 | 0.14339 | 0.059316 | 0.073573
3187.808 | 0.051855 | 0.21522 | 0.047878 | 0.065097 | 0.059955 | 0.090707 | 0.11843 | 0.12719 | 0.079016 | 0.087619 | 0.057346 | 0.12129 | 0.14666 | 0.14408 | 0.059538 | 0.073957
3188.773 | 0.052353 | 0.21641 | 0.048002 | 0.065493 | 0.060245 | 0.091034 | 0.11889 | 0.12776 | 0.07934 | 0.088343 | 0.057523 | 0.12176 | 0.14729 | 0.14475 | 0.059772 | 0.074358
3189.737 | 0.052792 | 0.21757 | 0.048144 | 0.065757 | 0.060386 | 0.091232 | 0.11933 | 0.12826 | 0.079655 | 0.088957 | 0.057696 | 0.12218 | 0.14791 | 0.14536 | 0.060015 | 0.074759
3190.701 | 0.053161 | 0.21871 | 0.048296 | 0.065901 | 0.060397 | 0.091354 | 0.11981 | 0.12873 | 0.079991 | 0.089493 | 0.057873 | 0.12258 | 0.14852 | 0.14596 | 0.060267 | 0.075158
3191.665 | 0.053539 | 0.21982 | 0.048515 | 0.066044 | 0.060425 | 0.091604 | 0.12039 | 0.1293 | 0.080392 | 0.09008 | 0.058056 | 0.12301 | 0.14913 | 0.14658 | 0.060519 | 0.075554
3192.63 | 0.053955 | 0.2209 | 0.048828 | 0.066259 | 0.060585 | 0.092097 | 0.12101 | 0.12998 | 0.080851 | 0.090795 | 0.058229 | 0.1235 | 0.14975 | 0.14724 | 0.060749 | 0.075921
3193.594 | 0.05432 | 0.22196 | 0.049151 | 0.066487 | 0.060831 | 0.092675 | 0.12153 | 0.13064 | 0.081288 | 0.091575 | 0.058379 | 0.12399 | 0.15038 | 0.14792 | 0.060953 | 0.076246
3194.558 | 0.054556 | 0.22303 | 0.049363 | 0.066654 | 0.061048 | 0.093092 | 0.12186 | 0.13119 | 0.081631 | 0.092305 | 0.058508 | 0.12447 | 0.15102 | 0.1486 | 0.061153 | 0.076547
3195.522 | 0.054719 | 0.22415 | 0.049474 | 0.066798 | 0.061209 | 0.093321 | 0.12214 | 0.13166 | 0.081902 | 0.092947 | 0.058631 | 0.12495 | 0.15167 | 0.14925 | 0.061377 | 0.076855
3196.487 | 0.054923 | 0.22528 | 0.049615 | 0.06703 | 0.061389 | 0.093549 | 0.12253 | 0.1322 | 0.082196 | 0.093549 | 0.05876 | 0.12541 | 0.15232 | 0.14991 | 0.061629 | 0.077181
3197.451 | 0.055201 | 0.22639 | 0.049859 | 0.067382 | 0.061625 | 0.093897 | 0.12306 | 0.13287 | 0.082571 | 0.094158 | 0.0589 | 0.12585 | 0.15295 | 0.15055 | 0.06189 | 0.077522
3198.415 | 0.05551 | 0.2275 | 0.050134 | 0.067768 | 0.061873 | 0.094289 | 0.12359 | 0.13356 | 0.082991 | 0.0948 | 0.059054 | 0.12627 | 0.15356 | 0.15118 | 0.062147 | 0.077879
3199.379 | 0.055848 | 0.22865 | 0.050336 | 0.06809 | 0.0621 | 0.094616 | 0.12405 | 0.13415 | 0.083385 | 0.095514 | 0.059222 | 0.1267 | 0.15416 | 0.1518 | 0.062398 | 0.078246
3200.344 | 0.056264 | 0.22977 | 0.05048 | 0.068349 | 0.062342 | 0.094898 | 0.12449 | 0.13466 | 0.083734 | 0.096322 | 0.059393 | 0.12714 | 0.15474 | 0.15243 | 0.062638 | 0.078598
3201.308 | 0.056737 | 0.23074 | 0.050654 | 0.068616 | 0.062639 | 0.095207 | 0.12498 | 0.1352 | 0.084086 | 0.097129 | 0.059554 | 0.12758 | 0.1553 | 0.15304 | 0.062863 | 0.078909
3202.272 | 0.057158 | 0.23157 | 0.05087 | 0.068929 | 0.062943 | 0.095541 | 0.12551 | 0.13585 | 0.084474 | 0.097754 | 0.059698 | 0.12801 | 0.15586 | 0.15363 | 0.063071 | 0.079188
3203.236 | 0.057451 | 0.23239 | 0.051033 | 0.069256 | 0.063163 | 0.095848 | 0.12598 | 0.13653 | 0.084853 | 0.098134 | 0.059823 | 0.12843 | 0.15643 | 0.15421 | 0.063263 | 0.079473
3204.201 | 0.057671 | 0.23331 | 0.051072 | 0.06955 | 0.063269 | 0.096124 | 0.12632 | 0.13709 | 0.085144 | 0.098442 | 0.059933 | 0.12885 | 0.15704 | 0.15482 | 0.063447 | 0.079789
3205.165 | 0.057927 | 0.23433 | 0.051041 | 0.069792 | 0.063328 | 0.096402 | 0.12659 | 0.13751 | 0.085339 | 0.098948 | 0.060043 | 0.12923 | 0.15765 | 0.15542 | 0.063637 | 0.080127
3206.129 | 0.058262 | 0.2354 | 0.05106 | 0.069991 | 0.06343 | 0.09669 | 0.12688 | 0.13787 | 0.085539 | 0.099746 | 0.060171 | 0.12958 | 0.15823 | 0.15599 | 0.06384 | 0.080465
3207.093 | 0.058636 | 0.23647 | 0.051184 | 0.070165 | 0.063601 | 0.09696 | 0.12726 | 0.13832 | 0.085844 | 0.10068 | 0.060315 | 0.1299 | 0.15877 | 0.15654 | 0.064048 | 0.080787
3208.058 | 0.058992 | 0.23748 | 0.051363 | 0.070342 | 0.063802 | 0.097205 | 0.12765 | 0.13893 | 0.086228 | 0.10152 | 0.060446 | 0.13025 | 0.1593 | 0.15709 | 0.064242 | 0.081088
3209.022 | 0.05929 | 0.23836 | 0.051532 | 0.070565 | 0.063988 | 0.097446 | 0.12796 | 0.13963 | 0.086573 | 0.10216 | 0.060534 | 0.13062 | 0.15984 | 0.15765 | 0.064431 | 0.081378
3209.986 | 0.0595 | 0.23913 | 0.051701 | 0.070854 | 0.064151 | 0.097707 | 0.12821 | 0.14031 | 0.086827 | 0.10265 | 0.060604 | 0.13103 | 0.16038 | 0.15822 | 0.064652 | 0.081682
3210.95 | 0.059615 | 0.23989 | 0.051931 | 0.071183 | 0.064311 | 0.097996 | 0.12852 | 0.14089 | 0.087067 | 0.10306 | 0.060709 | 0.13147 | 0.16094 | 0.15879 | 0.064921 | 0.082014
3211.915 | 0.059694 | 0.24077 | 0.052239 | 0.071503 | 0.064485 | 0.098303 | 0.129 | 0.14138 | 0.087393 | 0.10346 | 0.060875 | 0.13192 | 0.16152 | 0.15937 | 0.065196 | 0.082352
3212.879 | 0.059861 | 0.24175 | 0.052552 | 0.071789 | 0.064681 | 0.098608 | 0.1296 | 0.14185 | 0.087792 | 0.10393 | 0.061066 | 0.13236 | 0.16209 | 0.15995 | 0.065419 | 0.082652
3213.843 | 0.060231 | 0.24273 | 0.052782 | 0.07206 | 0.064917 | 0.09891 | 0.1302 | 0.14236 | 0.088185 | 0.10453 | 0.061238 | 0.13276 | 0.16263 | 0.1605 | 0.065594 | 0.082899
3214.807 | 0.060814 | 0.24366 | 0.052919 | 0.072332 | 0.065216 | 0.09924 | 0.13072 | 0.14289 | 0.08854 | 0.10527 | 0.061391 | 0.13312 | 0.16317 | 0.16104 | 0.065783 | 0.083139
3215.771 | 0.061462 | 0.24455 | 0.05302 | 0.072581 | 0.065554 | 0.099612 | 0.13117 | 0.1434 | 0.08889 | 0.10606 | 0.061549 | 0.13348 | 0.16372 | 0.16158 | 0.066023 | 0.083427
3216.736 | 0.061958 | 0.24546 | 0.053128 | 0.07276 | 0.065855 | 0.099967 | 0.13157 | 0.14386 | 0.089245 | 0.10679 | 0.061712 | 0.13384 | 0.16426 | 0.16213 | 0.066279 | 0.08377
3217.7 | 0.062208 | 0.24635 | 0.053235 | 0.072843 | 0.066047 | 0.10022 | 0.13193 | 0.14424 | 0.089554 | 0.1074 | 0.061854 | 0.1342 | 0.16475 | 0.16267 | 0.066495 | 0.084128
3218.664 | 0.062319 | 0.24723 | 0.053312 | 0.072866 | 0.066134 | 0.10037 | 0.13223 | 0.14459 | 0.089774 | 0.10797 | 0.061973 | 0.13455 | 0.16522 | 0.16318 | 0.06667 | 0.084463
3219.629 | 0.062466 | 0.24814 | 0.053361 | 0.07292 | 0.066186 | 0.10052 | 0.13247 | 0.14492 | 0.089932 | 0.10859 | 0.06209 | 0.1349 | 0.16572 | 0.16367 | 0.066847 | 0.084763
3220.593 | 0.062693 | 0.24905 | 0.05341 | 0.073087 | 0.06627 | 0.10076 | 0.13267 | 0.14527 | 0.090096 | 0.10924 | 0.062214 | 0.13524 | 0.16625 | 0.16416 | 0.067052 | 0.085028
3221.557 | 0.062912 | 0.2499 | 0.053491 | 0.073379 | 0.066409 | 0.10105 | 0.13286 | 0.14567 | 0.090315 | 0.1098 | 0.062333 | 0.13556 | 0.16677 | 0.16462 | 0.067269 | 0.085258
3222.521 | 0.063084 | 0.25067 | 0.053625 | 0.073729 | 0.066584 | 0.10133 | 0.13311 | 0.14613 | 0.090604 | 0.11021 | 0.062452 | 0.13587 | 0.16725 | 0.16507 | 0.067478 | 0.085476
3223.486 | 0.063294 | 0.25139 | 0.053837 | 0.074054 | 0.066755 | 0.10158 | 0.13347 | 0.1466 | 0.09096 | 0.11054 | 0.062591 | 0.1362 | 0.16768 | 0.16554 | 0.067673 | 0.08573
3224.45 | 0.06362 | 0.25206 | 0.054132 | 0.074327 | 0.066903 | 0.10183 | 0.13392 | 0.14702 | 0.091362 | 0.1109 | 0.062738 | 0.13656 | 0.1681 | 0.16603 | 0.067859 | 0.086043
3225.414 | 0.064005 | 0.25266 | 0.05446 | 0.074569 | 0.067044 | 0.10207 | 0.13438 | 0.14743 | 0.091764 | 0.11136 | 0.062837 | 0.1369 | 0.16852 | 0.16651 | 0.068034 | 0.086374
3226.378 | 0.064341 | 0.25319 | 0.054728 | 0.074793 | 0.067221 | 0.10229 | 0.13474 | 0.1479 | 0.092127 | 0.11191 | 0.062862 | 0.13719 | 0.16892 | 0.16694 | 0.068192 | 0.086659
3227.343 | 0.064599 | 0.25373 | 0.054879 | 0.074987 | 0.06745 | 0.10254 | 0.135 | 0.14847 | 0.09244 | 0.11249 | 0.062874 | 0.13743 | 0.16932 | 0.16737 | 0.068336 | 0.086882
3228.307 | 0.064838 | 0.25438 | 0.054946 | 0.075155 | 0.067701 | 0.10284 | 0.13522 | 0.1491 | 0.092732 | 0.11304 | 0.062966 | 0.13767 | 0.16972 | 0.16782 | 0.068479 | 0.087086
3229.271 | 0.065099 | 0.25514 | 0.055018 | 0.075349 | 0.067945 | 0.10318 | 0.13553 | 0.1497 | 0.093042 | 0.11354 | 0.063159 | 0.13795 | 0.17013 | 0.1683 | 0.068638 | 0.087318
3230.235 | 0.065364 | 0.2559 | 0.055141 | 0.075609 | 0.068169 | 0.10346 | 0.13596 | 0.15021 | 0.093373 | 0.11399 | 0.063396 | 0.13828 | 0.17054 | 0.16879 | 0.068833 | 0.08758
3231.2 | 0.065608 | 0.25657 | 0.05528 | 0.075898 | 0.068346 | 0.1036 | 0.1364 | 0.15064 | 0.093678 | 0.11447 | 0.063602 | 0.13863 | 0.17096 | 0.16925 | 0.069063 | 0.087848
3232.164 | 0.065826 | 0.25718 | 0.055374 | 0.07613 | 0.068424 | 0.10368 | 0.1367 | 0.15101 | 0.093904 | 0.11502 | 0.06375 | 0.13899 | 0.17139 | 0.16972 | 0.069301 | 0.088112
3233.128 | 0.066031 | 0.25778 | 0.055433 | 0.07627 | 0.068419 | 0.10379 | 0.13684 | 0.15137 | 0.094061 | 0.11564 | 0.063846 | 0.13932 | 0.17182 | 0.1702 | 0.069506 | 0.088375
3234.092 | 0.066243 | 0.25844 | 0.055523 | 0.076384 | 0.068448 | 0.104 | 0.13694 | 0.15177 | 0.09422 | 0.11622 | 0.063901 | 0.1396 | 0.17224 | 0.17067 | 0.069655 | 0.088639
3235.057 | 0.066473 | 0.25914 | 0.055676 | 0.076552 | 0.068618 | 0.10428 | 0.13714 | 0.1522 | 0.094423 | 0.11669 | 0.063939 | 0.13985 | 0.17264 | 0.17112 | 0.069761 | 0.088896
3236.021 | 0.066689 | 0.25983 | 0.055845 | 0.076769 | 0.068882 | 0.10451 | 0.13739 | 0.15264 | 0.094631 | 0.11705 | 0.063992 | 0.1401 | 0.17305 | 0.17153 | 0.069869 | 0.08914
3236.985 | 0.066828 | 0.2605 | 0.055975 | 0.076954 | 0.069084 | 0.10461 | 0.13761 | 0.15304 | 0.094799 | 0.11737 | 0.064078 | 0.14035 | 0.17349 | 0.17193 | 0.070013 | 0.089363
3237.949 | 0.066882 | 0.26111 | 0.056081 | 0.077068 | 0.06916 | 0.10462 | 0.13781 | 0.1534 | 0.094968 | 0.11773 | 0.064178 | 0.14058 | 0.17391 | 0.17232 | 0.070191 | 0.089557
3238.914 | 0.066939 | 0.26169 | 0.056209 | 0.077169 | 0.069187 | 0.10467 | 0.13805 | 0.15372 | 0.095195 | 0.11815 | 0.064264 | 0.14076 | 0.1743 | 0.1727 | 0.070365 | 0.089716
3239.878 | 0.06709 | 0.26221 | 0.056359 | 0.077341 | 0.069244 | 0.10487 | 0.13838 | 0.15401 | 0.095426 | 0.11858 | 0.064324 | 0.14092 | 0.17462 | 0.17306 | 0.070489 | 0.089855
3240.842 | 0.067323 | 0.26265 | 0.056463 | 0.077579 | 0.069298 | 0.10513 | 0.13869 | 0.15427 | 0.09551 | 0.11895 | 0.064374 | 0.14109 | 0.17489 | 0.17341 | 0.070552 | 0.090007
3241.806 | 0.067549 | 0.26302 | 0.056473 | 0.077795 | 0.069293 | 0.10531 | 0.13887 | 0.15451 | 0.095408 | 0.11925 | 0.064435 | 0.14131 | 0.17516 | 0.17374 | 0.070594 | 0.090197
3242.771 | 0.06772 | 0.26336 | 0.056424 | 0.07792 | 0.069273 | 0.10537 | 0.13893 | 0.15477 | 0.095283 | 0.11957 | 0.064509 | 0.14156 | 0.17544 | 0.17408 | 0.070673 | 0.090421
3243.735 | 0.067861 | 0.26375 | 0.056401 | 0.077975 | 0.069337 | 0.10544 | 0.13897 | 0.15504 | 0.095335 | 0.11999 | 0.064583 | 0.14181 | 0.17575 | 0.17442 | 0.07081 | 0.090643
3244.699 | 0.068 | 0.26424 | 0.056459 | 0.078029 | 0.069511 | 0.10563 | 0.13909 | 0.15529 | 0.095594 | 0.12049 | 0.064642 | 0.14202 | 0.17607 | 0.17474 | 0.070975 | 0.09082
3245.663 | 0.068126 | 0.26478 | 0.056574 | 0.078119 | 0.069722 | 0.10589 | 0.1393 | 0.15552 | 0.09593 | 0.12099 | 0.064688 | 0.14219 | 0.17637 | 0.17504 | 0.071121 | 0.09094
3246.628 | 0.068236 | 0.26524 | 0.056676 | 0.078212 | 0.069897 | 0.10613 | 0.13958 | 0.1558 | 0.096215 | 0.12144 | 0.064741 | 0.14234 | 0.17667 | 0.17532 | 0.07123 | 0.091039
3247.592 | 0.068354 | 0.26558 | 0.056709 | 0.078242 | 0.07002 | 0.10629 | 0.13987 | 0.15615 | 0.096417 | 0.12186 | 0.064814 | 0.14249 | 0.177 | 0.17563 | 0.071323 | 0.091178
3248.556 | 0.068503 | 0.26587 | 0.056682 | 0.078188 | 0.070104 | 0.10641 | 0.14014 | 0.15652 | 0.096564 | 0.12226 | 0.064899 | 0.14269 | 0.17737 | 0.17596 | 0.07143 | 0.091379
3249.52 | 0.068666 | 0.26624 | 0.056667 | 0.078137 | 0.070173 | 0.10653 | 0.14037 | 0.15687 | 0.096697 | 0.12262 | 0.064984 | 0.14293 | 0.17774 | 0.17634 | 0.071572 | 0.091606
3250.485 | 0.068811 | 0.26673 | 0.056734 | 0.078233 | 0.070265 | 0.10668 | 0.14058 | 0.15719 | 0.096876 | 0.12293 | 0.065069 | 0.14323 | 0.17807 | 0.17675 | 0.071742 | 0.091816
3251.449 | 0.06893 | 0.26731 | 0.056885 | 0.078536 | 0.070412 | 0.10685 | 0.1408 | 0.15751 | 0.097131 | 0.12324 | 0.065158 | 0.14353 | 0.17838 | 0.17717 | 0.071915 | 0.091995
3252.413 | 0.06905 | 0.26787 | 0.057048 | 0.078929 | 0.070591 | 0.10703 | 0.14102 | 0.15782 | 0.097413 | 0.12365 | 0.065243 | 0.1438 | 0.17869 | 0.17753 | 0.072062 | 0.092157
3253.377 | 0.069211 | 0.26837 | 0.057159 | 0.079214 | 0.070728 | 0.10714 | 0.14119 | 0.15807 | 0.097622 | 0.1241 | 0.065313 | 0.144 | 0.17899 | 0.17783 | 0.07217 | 0.092301
3254.342 | 0.069436 | 0.2688 | 0.057219 | 0.079318 | 0.07077 | 0.10716 | 0.14132 | 0.15822 | 0.097724 | 0.12452 | 0.065376 | 0.14416 | 0.17926 | 0.17809 | 0.072254 | 0.092422
3255.306 | 0.069706 | 0.26918 | 0.057288 | 0.079345 | 0.070742 | 0.10721 | 0.14144 | 0.15839 | 0.097796 | 0.12487 | 0.065443 | 0.14431 | 0.17954 | 0.17835 | 0.072342 | 0.092543
3256.27 | 0.069964 | 0.26957 | 0.057414 | 0.079426 | 0.070719 | 0.1074 | 0.14162 | 0.15872 | 0.097941 | 0.12525 | 0.065513 | 0.14448 | 0.17984 | 0.17864 | 0.072455 | 0.092707
3257.234 | 0.070175 | 0.27005 | 0.057578 | 0.079578 | 0.070762 | 0.1077 | 0.14184 | 0.1592 | 0.098199 | 0.12574 | 0.065574 | 0.14464 | 0.18016 | 0.17896 | 0.07259 | 0.092922
3258.198 | 0.070349 | 0.27061 | 0.057719 | 0.07974 | 0.070881 | 0.10797 | 0.14205 | 0.15969 | 0.098532 | 0.12626 | 0.065632 | 0.14479 | 0.18047 | 0.17928 | 0.072734 | 0.093143
3259.163 | 0.070497 | 0.27118 | 0.057797 | 0.079881 | 0.071043 | 0.10808 | 0.14218 | 0.16006 | 0.098868 | 0.12664 | 0.065705 | 0.14494 | 0.18074 | 0.17961 | 0.072873 | 0.093326
3260.127 | 0.070581 | 0.27166 | 0.057831 | 0.079994 | 0.071206 | 0.10805 | 0.14221 | 0.16029 | 0.099123 | 0.1268 | 0.065786 | 0.14511 | 0.181 | 0.17993 | 0.072997 | 0.093476
3261.091 | 0.070557 | 0.27202 | 0.057864 | 0.080037 | 0.071346 | 0.10796 | 0.14219 | 0.16045 | 0.099241 | 0.12684 | 0.065847 | 0.14527 | 0.18128 | 0.18024 | 0.073105 | 0.093628
3262.056 | 0.070469 | 0.27232 | 0.057923 | 0.079986 | 0.071451 | 0.10788 | 0.1422 | 0.16061 | 0.099238 | 0.12693 | 0.065863 | 0.14544 | 0.18157 | 0.18056 | 0.073197 | 0.0938
3263.02 | 0.070438 | 0.27268 | 0.058012 | 0.079939 | 0.071503 | 0.10784 | 0.14229 | 0.16084 | 0.09921 | 0.12724 | 0.065848 | 0.14562 | 0.18184 | 0.18087 | 0.073275 | 0.093979
3263.984 | 0.070553 | 0.27316 | 0.058126 | 0.080064 | 0.071501 | 0.10788 | 0.14252 | 0.16117 | 0.099266 | 0.12777 | 0.065834 | 0.14581 | 0.18209 | 0.18115 | 0.073351 | 0.094154
3264.948 | 0.070806 | 0.27373 | 0.058248 | 0.08042 | 0.071505 | 0.10805 | 0.14288 | 0.16159 | 0.099458 | 0.12837 | 0.065841 | 0.14599 | 0.18235 | 0.18138 | 0.07344 | 0.094327
3265.913 | 0.071119 | 0.27427 | 0.05833 | 0.080873 | 0.071592 | 0.10833 | 0.14332 | 0.16204 | 0.099765 | 0.12884 | 0.065871 | 0.14616 | 0.18261 | 0.18161 | 0.073544 | 0.094501
3266.877 | 0.071398 | 0.27472 | 0.058328 | 0.08122 | 0.071765 | 0.10862 | 0.14369 | 0.16243 | 0.1001 | 0.12914 | 0.065922 | 0.14632 | 0.18288 | 0.18186 | 0.073646 | 0.094669
3267.841 | 0.071576 | 0.2751 | 0.058271 | 0.08137 | 0.071939 | 0.10885 | 0.14389 | 0.16274 | 0.10037 | 0.12942 | 0.065992 | 0.14648 | 0.18315 | 0.18215 | 0.073732 | 0.094833
3268.805 | 0.071654 | 0.27552 | 0.05825 | 0.081378 | 0.072039 | 0.10905 | 0.14395 | 0.16296 | 0.10048 | 0.12981 | 0.06607 | 0.14667 | 0.18343 | 0.18247 | 0.073816 | 0.094995
3269.77 | 0.071716 | 0.27603 | 0.058331 | 0.081348 | 0.072083 | 0.10922 | 0.14394 | 0.16317 | 0.10049 | 0.13034 | 0.066143 | 0.14687 | 0.18373 | 0.18281 | 0.073937 | 0.095155
3270.734 | 0.07185 | 0.27653 | 0.058485 | 0.081347 | 0.072139 | 0.10937 | 0.14394 | 0.16343 | 0.10051 | 0.13088 | 0.0662 | 0.14706 | 0.18407 | 0.18314 | 0.074108 | 0.095306
3271.698 | 0.072031 | 0.2769 | 0.058647 | 0.08139 | 0.072222 | 0.10945 | 0.14397 | 0.16378 | 0.10063 | 0.1313 | 0.066246 | 0.14724 | 0.18441 | 0.18347 | 0.074296 | 0.095462
3272.662 | 0.072146 | 0.27714 | 0.058795 | 0.081472 | 0.072293 | 0.10945 | 0.14408 | 0.16414 | 0.10082 | 0.1316 | 0.066297 | 0.14741 | 0.18475 | 0.1838 | 0.074451 | 0.095649
3273.626 | 0.072151 | 0.27739 | 0.058929 | 0.081572 | 0.072336 | 0.10947 | 0.14428 | 0.16444 | 0.10096 | 0.13185 | 0.066363 | 0.1476 | 0.18507 | 0.18416 | 0.074558 | 0.095872
3274.591 | 0.072143 | 0.27777 | 0.059016 | 0.081657 | 0.07238 | 0.10953 | 0.14452 | 0.1647 | 0.10103 | 0.13216 | 0.066441 | 0.14778 | 0.18537 | 0.18455 | 0.074636 | 0.096097
3275.555 | 0.072233 | 0.27825 | 0.059022 | 0.081687 | 0.072449 | 0.10963 | 0.14474 | 0.165 | 0.10105 | 0.13253 | 0.066519 | 0.14792 | 0.18563 | 0.18492 | 0.074709 | 0.096285
3276.519 | 0.072403 | 0.27875 | 0.058995 | 0.081666 | 0.072546 | 0.10972 | 0.14492 | 0.16539 | 0.10111 | 0.13295 | 0.066598 | 0.14803 | 0.1859 | 0.18523 | 0.074795 | 0.096429
3277.484 | 0.072561 | 0.27925 | 0.059053 | 0.081661 | 0.072689 | 0.1098 | 0.14515 | 0.16585 | 0.10126 | 0.13335 | 0.066686 | 0.14815 | 0.18618 | 0.18551 | 0.074901 | 0.096563
3278.448 | 0.07268 | 0.27977 | 0.059255 | 0.081753 | 0.072902 | 0.10994 | 0.14546 | 0.16631 | 0.10153 | 0.13373 | 0.066775 | 0.1483 | 0.18649 | 0.18579 | 0.075025 | 0.096711
3279.412 | 0.072813 | 0.28029 | 0.059507 | 0.081928 | 0.073161 | 0.11015 | 0.14582 | 0.16672 | 0.10186 | 0.13415 | 0.066839 | 0.14849 | 0.18678 | 0.18608 | 0.075145 | 0.096871
3280.376 | 0.07298 | 0.28078 | 0.059641 | 0.082076 | 0.073383 | 0.11037 | 0.1461 | 0.16707 | 0.10217 | 0.13465 | 0.066862 | 0.14868 | 0.18705 | 0.18636 | 0.075239 | 0.097028
3281.341 | 0.073119 | 0.28123 | 0.059567 | 0.082104 | 0.073496 | 0.1105 | 0.1462 | 0.16735 | 0.10236 | 0.13517 | 0.066865 | 0.14887 | 0.18734 | 0.18665 | 0.075318 | 0.097192
3282.305 | 0.073176 | 0.28169 | 0.059348 | 0.082046 | 0.073491 | 0.11053 | 0.14615 | 0.16755 | 0.10239 | 0.13565 | 0.06689 | 0.14908 | 0.18768 | 0.18699 | 0.075417 | 0.097391
3283.269 | 0.073166 | 0.28217 | 0.059145 | 0.082009 | 0.073415 | 0.11052 | 0.14609 | 0.16773 | 0.10237 | 0.13605 | 0.066961 | 0.14934 | 0.18808 | 0.1874 | 0.075558 | 0.097637
3284.233 | 0.073144 | 0.28261 | 0.059094 | 0.082055 | 0.073328 | 0.11058 | 0.14615 | 0.16797 | 0.10246 | 0.13639 | 0.067079 | 0.14963 | 0.18851 | 0.18786 | 0.075735 | 0.097909
3285.198 | 0.07317 | 0.28299 | 0.059222 | 0.082167 | 0.073287 | 0.11071 | 0.14637 | 0.16832 | 0.1027 | 0.13671 | 0.067234 | 0.1499 | 0.18894 | 0.18831 | 0.075919 | 0.098168
3286.162 | 0.073307 | 0.28339 | 0.059456 | 0.08233 | 0.073341 | 0.11089 | 0.14673 | 0.16875 | 0.10305 | 0.13708 | 0.067405 | 0.15014 | 0.18936 | 0.18872 | 0.07609 | 0.098388
3287.126 | 0.073586 | 0.28391 | 0.059698 | 0.082562 | 0.073505 | 0.11106 | 0.14714 | 0.16919 | 0.10339 | 0.13752 | 0.067548 | 0.15034 | 0.18971 | 0.18908 | 0.076245 | 0.098576
3288.09 | 0.07395 | 0.28453 | 0.059898 | 0.082855 | 0.073751 | 0.11123 | 0.1475 | 0.16961 | 0.10367 | 0.138 | 0.067624 | 0.15052 | 0.18999 | 0.1894 | 0.0764 | 0.09875
3289.054 | 0.07427 | 0.28512 | 0.060061 | 0.083147 | 0.074034 | 0.11143 | 0.14779 | 0.17 | 0.1039 | 0.13847 | 0.06764 | 0.15069 | 0.19024 | 0.18972 | 0.076574 | 0.098928
3290.019 | 0.074475 | 0.28563 | 0.060188 | 0.083378 | 0.074308 | 0.11168 | 0.14802 | 0.17042 | 0.1041 | 0.13889 | 0.067646 | 0.15089 | 0.1905 | 0.19005 | 0.076757 | 0.099114
3290.983 | 0.074631 | 0.28615 | 0.060259 | 0.083528 | 0.07453 | 0.11191 | 0.14825 | 0.1709 | 0.10428 | 0.13932 | 0.067682 | 0.15111 | 0.19079 | 0.19041 | 0.076908 | 0.0993
3291.947 | 0.074849 | 0.28671 | 0.060258 | 0.0836 | 0.074654 | 0.11207 | 0.14843 | 0.17139 | 0.1044 | 0.13984 | 0.067746 | 0.15133 | 0.19111 | 0.19076 | 0.076995 | 0.09948
3292.912 | 0.075164 | 0.28726 | 0.060205 | 0.083595 | 0.07466 | 0.11212 | 0.1485 | 0.1718 | 0.10446 | 0.14044 | 0.067813 | 0.15155 | 0.19143 | 0.19111 | 0.07705 | 0.099663
3293.876 | 0.075522 | 0.28775 | 0.060159 | 0.083541 | 0.074571 | 0.11209 | 0.14846 | 0.17211 | 0.10447 | 0.14104 | 0.067875 | 0.15177 | 0.19178 | 0.19147 | 0.077148 | 0.099874
3294.84 | 0.075853 | 0.28827 | 0.060183 | 0.083509 | 0.074458 | 0.11206 | 0.14844 | 0.17237 | 0.10449 | 0.14157 | 0.067943 | 0.15201 | 0.19217 | 0.19189 | 0.07732 | 0.10014
3295.804 | 0.076088 | 0.28887 | 0.060304 | 0.083554 | 0.074421 | 0.11213 | 0.14859 | 0.17267 | 0.10458 | 0.14204 | 0.068024 | 0.15224 | 0.1926 | 0.19233 | 0.07752 | 0.10046
3296.769 | 0.076163 | 0.28951 | 0.060477 | 0.083679 | 0.07453 | 0.11233 | 0.14888 | 0.17305 | 0.10479 | 0.14247 | 0.068118 | 0.15246 | 0.19307 | 0.19278 | 0.077676 | 0.10079
3297.733 | 0.076075 | 0.29011 | 0.060608 | 0.083855 | 0.074767 | 0.11257 | 0.14919 | 0.17346 | 0.10508 | 0.14284 | 0.068227 | 0.15267 | 0.19355 | 0.19318 | 0.077777 | 0.10109
3298.697 | 0.075954 | 0.29064 | 0.060637 | 0.084063 | 0.075024 | 0.11276 | 0.14944 | 0.17386 | 0.10537 | 0.14314 | 0.06836 | 0.15289 | 0.19403 | 0.19355 | 0.077867 | 0.10133
3299.661 | 0.075974 | 0.29118 | 0.060597 | 0.084288 | 0.075193 | 0.11288 | 0.14963 | 0.17423 | 0.10556 | 0.14345 | 0.068514 | 0.15314 | 0.19446 | 0.19391 | 0.077999 | 0.10154
3300.625 | 0.076177 | 0.29175 | 0.060579 | 0.084502 | 0.075265 | 0.113 | 0.14983 | 0.1746 | 0.10565 | 0.14388 | 0.068668 | 0.15341 | 0.19484 | 0.1943 | 0.07819 | 0.10174
3301.59 | 0.076447 | 0.29233 | 0.060645 | 0.084679 | 0.07533 | 0.11319 | 0.15004 | 0.17502 | 0.10578 | 0.14442 | 0.068788 | 0.15368 | 0.19519 | 0.1947 | 0.078413 | 0.10194
3302.554 | 0.076666 | 0.29292 | 0.060788 | 0.084826 | 0.075477 | 0.11346 | 0.15023 | 0.1755 | 0.10602 | 0.14501 | 0.068854 | 0.15393 | 0.19555 | 0.1951 | 0.078618 | 0.10213
3303.518 | 0.076848 | 0.29357 | 0.060973 | 0.084965 | 0.075721 | 0.11371 | 0.15042 | 0.176 | 0.10637 | 0.14558 | 0.06888 | 0.15416 | 0.19595 | 0.19549 | 0.078772 | 0.10233
3304.483 | 0.077074 | 0.29431 | 0.061159 | 0.085093 | 0.076003 | 0.11387 | 0.1506 | 0.17648 | 0.10675 | 0.14619 | 0.068905 | 0.15437 | 0.19637 | 0.19588 | 0.078888 | 0.10257
3305.447 | 0.077357 | 0.29507 | 0.061306 | 0.085198 | 0.076233 | 0.11398 | 0.15075 | 0.17692 | 0.10707 | 0.14685 | 0.068964 | 0.15459 | 0.19679 | 0.19629 | 0.079027 | 0.10284
3306.411 | 0.07764 | 0.29577 | 0.061391 | 0.085298 | 0.076351 | 0.11413 | 0.15093 | 0.17736 | 0.10732 | 0.14753 | 0.069061 | 0.15482 | 0.19718 | 0.19671 | 0.079224 | 0.1031
3307.375 | 0.077878 | 0.29642 | 0.06144 | 0.08544 | 0.07638 | 0.11438 | 0.15125 | 0.17784 | 0.1075 | 0.14818 | 0.069174 | 0.15508 | 0.19756 | 0.19713 | 0.079456 | 0.10333
3308.34 | 0.078087 | 0.29705 | 0.061508 | 0.085638 | 0.0764 | 0.11468 | 0.15172 | 0.17833 | 0.10762 | 0.14877 | 0.069283 | 0.15535 | 0.19794 | 0.19754 | 0.079671 | 0.10358
3309.304 | 0.078287 | 0.29768 | 0.061618 | 0.085835 | 0.076466 | 0.11495 | 0.15217 | 0.17879 | 0.10773 | 0.1493 | 0.069375 | 0.15565 | 0.19834 | 0.19798 | 0.079848 | 0.10386
3310.268 | 0.078475 | 0.29832 | 0.061734 | 0.085949 | 0.076561 | 0.1151 | 0.15242 | 0.17917 | 0.10789 | 0.14977 | 0.069448 | 0.15596 | 0.19875 | 0.19846 | 0.079998 | 0.10417
3311.232 | 0.078646 | 0.29899 | 0.061815 | 0.085971 | 0.076654 | 0.11516 | 0.15247 | 0.1795 | 0.10814 | 0.15021 | 0.069514 | 0.15625 | 0.19919 | 0.19896 | 0.080133 | 0.10444
3312.197 | 0.078832 | 0.29969 | 0.061853 | 0.085989 | 0.076759 | 0.11524 | 0.1525 | 0.17982 | 0.10847 | 0.15067 | 0.069603 | 0.15651 | 0.19963 | 0.19945 | 0.080261 | 0.10467
3313.161 | 0.079084 | 0.30043 | 0.061868 | 0.08611 | 0.076893 | 0.1154 | 0.15262 | 0.18021 | 0.10882 | 0.15123 | 0.069739 | 0.15676 | 0.20006 | 0.1999 | 0.080393 | 0.10488
3314.125 | 0.079417 | 0.3012 | 0.061894 | 0.086353 | 0.077015 | 0.11566 | 0.15285 | 0.18069 | 0.10911 | 0.15189 | 0.069904 | 0.15703 | 0.20044 | 0.20032 | 0.080542 | 0.1051
3315.089 | 0.079774 | 0.30195 | 0.061982 | 0.086637 | 0.077084 | 0.11593 | 0.15314 | 0.18119 | 0.10929 | 0.15257 | 0.070043 | 0.15729 | 0.20079 | 0.20071 | 0.080708 | 0.10534
3316.053 | 0.080063 | 0.30264 | 0.062171 | 0.086879 | 0.077158 | 0.11614 | 0.15343 | 0.18161 | 0.10938 | 0.15317 | 0.070128 | 0.15752 | 0.20115 | 0.20108 | 0.080879 | 0.10558
3317.018 | 0.080257 | 0.30329 | 0.062418 | 0.087056 | 0.077337 | 0.11626 | 0.15369 | 0.18193 | 0.10948 | 0.15368 | 0.070177 | 0.15774 | 0.20156 | 0.20146 | 0.081057 | 0.10582
3317.982 | 0.080426 | 0.30396 | 0.062604 | 0.087176 | 0.077605 | 0.11631 | 0.15389 | 0.18225 | 0.1097 | 0.15417 | 0.070233 | 0.15795 | 0.202 | 0.20185 | 0.081249 | 0.10605
3318.946 | 0.080647 | 0.30469 | 0.062645 | 0.087247 | 0.077825 | 0.11638 | 0.15409 | 0.1827 | 0.11003 | 0.15468 | 0.070316 | 0.15818 | 0.20244 | 0.20228 | 0.081455 | 0.1063
3319.911 | 0.080888 | 0.30543 | 0.062579 | 0.087306 | 0.077916 | 0.11654 | 0.15436 | 0.18328 | 0.11036 | 0.15519 | 0.070422 | 0.15844 | 0.20286 | 0.20275 | 0.081659 | 0.10658
3320.875 | 0.081059 | 0.30613 | 0.06253 | 0.087438 | 0.077955 | 0.11684 | 0.15473 | 0.18393 | 0.11064 | 0.15566 | 0.07054 | 0.15875 | 0.20328 | 0.20326 | 0.08184 | 0.10689
3321.839 | 0.081167 | 0.30679 | 0.062584 | 0.087674 | 0.078056 | 0.11718 | 0.15512 | 0.18455 | 0.11089 | 0.15614 | 0.07066 | 0.1591 | 0.20368 | 0.20377 | 0.081989 | 0.10719
3322.803 | 0.081348 | 0.30746 | 0.062731 | 0.087916 | 0.078222 | 0.11742 | 0.15546 | 0.18505 | 0.11112 | 0.15672 | 0.070769 | 0.15945 | 0.20409 | 0.20422 | 0.082112 | 0.10744
3323.768 | 0.081696 | 0.30813 | 0.06291 | 0.08804 | 0.078381 | 0.11749 | 0.15571 | 0.18536 | 0.11133 | 0.15739 | 0.070856 | 0.15975 | 0.20449 | 0.20462 | 0.082225 | 0.10765
3324.732 | 0.082126 | 0.30869 | 0.063074 | 0.088063 | 0.078511 | 0.11749 | 0.15591 | 0.18553 | 0.11147 | 0.15801 | 0.07092 | 0.16 | 0.20489 | 0.205 | 0.082348 | 0.10785
3325.696 | 0.082476 | 0.30917 | 0.063224 | 0.088137 | 0.078662 | 0.11758 | 0.15612 | 0.18573 | 0.11155 | 0.15853 | 0.070967 | 0.16021 | 0.20529 | 0.20541 | 0.082487 | 0.10808
3326.66 | 0.082698 | 0.30973 | 0.063384 | 0.088348 | 0.078877 | 0.1178 | 0.15641 | 0.18612 | 0.11165 | 0.15902 | 0.071008 | 0.16043 | 0.20568 | 0.20583 | 0.082629 | 0.10834
3327.625 | 0.082864 | 0.31049 | 0.063557 | 0.088621 | 0.07915 | 0.11808 | 0.15681 | 0.18667 | 0.11179 | 0.15961 | 0.071067 | 0.16069 | 0.20608 | 0.20623 | 0.08278 | 0.10862
3328.589 | 0.083043 | 0.31136 | 0.063697 | 0.088836 | 0.079439 | 0.11831 | 0.15724 | 0.18723 | 0.11197 | 0.16029 | 0.071167 | 0.16097 | 0.20652 | 0.20663 | 0.082962 | 0.1089
3329.553 | 0.083235 | 0.31216 | 0.063763 | 0.088977 | 0.079685 | 0.11848 | 0.15757 | 0.18768 | 0.11218 | 0.16095 | 0.071304 | 0.16127 | 0.20699 | 0.20704 | 0.083179 | 0.10915
3330.517 | 0.083424 | 0.31282 | 0.063793 | 0.089105 | 0.079838 | 0.11865 | 0.15775 | 0.1881 | 0.11242 | 0.16145 | 0.071437 | 0.16156 | 0.20744 | 0.20746 | 0.083386 | 0.10936
3331.481 | 0.083593 | 0.31337 | 0.063886 | 0.089264 | 0.079904 | 0.1189 | 0.15787 | 0.18856 | 0.11271 | 0.16183 | 0.071531 | 0.16182 | 0.20783 | 0.20789 | 0.083538 | 0.10952
3332.446 | 0.083711 | 0.31389 | 0.064079 | 0.089456 | 0.079962 | 0.1192 | 0.15805 | 0.18905 | 0.11304 | 0.16221 | 0.071603 | 0.16205 | 0.20816 | 0.20829 | 0.083646 | 0.10969
3333.41 | 0.083775 | 0.31447 | 0.064296 | 0.089674 | 0.080077 | 0.11948 | 0.15829 | 0.18948 | 0.11338 | 0.16269 | 0.071698 | 0.16227 | 0.20847 | 0.20865 | 0.083769 | 0.10991
3334.374 | 0.083867 | 0.31518 | 0.064449 | 0.089903 | 0.080234 | 0.11968 | 0.15851 | 0.18984 | 0.11372 | 0.1633 | 0.071832 | 0.16252 | 0.20882 | 0.20902 | 0.08394 | 0.11019
3335.339 | 0.084103 | 0.31599 | 0.064545 | 0.090118 | 0.080371 | 0.11983 | 0.15866 | 0.19021 | 0.11408 | 0.164 | 0.071972 | 0.1628 | 0.20924 | 0.20944 | 0.084135 | 0.11049
3336.303 | 0.084491 | 0.31678 | 0.064662 | 0.090313 | 0.080475 | 0.11996 | 0.15879 | 0.19065 | 0.11448 | 0.16471 | 0.072065 | 0.16305 | 0.20966 | 0.20993 | 0.084311 | 0.11075
3337.267 | 0.084926 | 0.31743 | 0.064825 | 0.09053 | 0.080588 | 0.1201 | 0.15898 | 0.19115 | 0.11484 | 0.16533 | 0.072091 | 0.16325 | 0.21003 | 0.21041 | 0.084454 | 0.11096
3338.231 | 0.085306 | 0.31797 | 0.06498 | 0.090792 | 0.080746 | 0.12029 | 0.15926 | 0.19163 | 0.1151 | 0.16582 | 0.072075 | 0.16342 | 0.21034 | 0.2108 | 0.084575 | 0.11116
3339.196 | 0.085612 | 0.31852 | 0.065075 | 0.091044 | 0.08094 | 0.12051 | 0.15962 | 0.19205 | 0.11527 | 0.16619 | 0.072074 | 0.16361 | 0.21063 | 0.21113 | 0.084701 | 0.11137
3340.16 | 0.085861 | 0.31915 | 0.065126 | 0.091209 | 0.081138 | 0.12072 | 0.16003 | 0.19242 | 0.11542 | 0.16653 | 0.072127 | 0.16387 | 0.21098 | 0.21147 | 0.084863 | 0.1116
3341.124 | 0.086052 | 0.31979 | 0.065181 | 0.091278 | 0.081308 | 0.12086 | 0.16041 | 0.19276 | 0.11563 | 0.16693 | 0.072234 | 0.16417 | 0.21141 | 0.21182 | 0.085064 | 0.11186
3342.088 | 0.086212 | 0.32038 | 0.065272 | 0.091331 | 0.081417 | 0.12091 | 0.16071 | 0.19309 | 0.11588 | 0.16741 | 0.072361 | 0.16444 | 0.21184 | 0.21217 | 0.085265 | 0.11211
3343.052 | 0.086385 | 0.32093 | 0.0654 | 0.091456 | 0.081465 | 0.12093 | 0.16089 | 0.19345 | 0.1161 | 0.1679 | 0.072473 | 0.16466 | 0.2122 | 0.21249 | 0.085415 | 0.11234
3344.017 | 0.086569 | 0.32147 | 0.065558 | 0.091686 | 0.081501 | 0.12105 | 0.16103 | 0.19388 | 0.11628 | 0.16834 | 0.072561 | 0.16486 | 0.21248 | 0.21283 | 0.085511 | 0.11256
3344.981 | 0.086709 | 0.32198 | 0.06572 | 0.091978 | 0.081586 | 0.12132 | 0.16118 | 0.19436 | 0.11645 | 0.16873 | 0.072639 | 0.16505 | 0.21272 | 0.21318 | 0.085607 | 0.11277
3345.945 | 0.086795 | 0.32245 | 0.065848 | 0.092244 | 0.081736 | 0.12167 | 0.1614 | 0.19483 | 0.11663 | 0.16916 | 0.07272 | 0.16524 | 0.21297 | 0.21354 | 0.085747 | 0.11294
3346.909 | 0.086908 | 0.32291 | 0.065917 | 0.092412 | 0.08192 | 0.12198 | 0.16162 | 0.19522 | 0.11679 | 0.16969 | 0.072809 | 0.16543 | 0.21327 | 0.21387 | 0.085924 | 0.11308
3347.874 | 0.0871 | 0.32339 | 0.065948 | 0.092509 | 0.082098 | 0.12219 | 0.1618 | 0.19549 | 0.11695 | 0.17025 | 0.072898 | 0.16562 | 0.21362 | 0.21418 | 0.086099 | 0.11321
3348.838 | 0.087296 | 0.32391 | 0.066003 | 0.092642 | 0.082244 | 0.12234 | 0.16198 | 0.19572 | 0.11717 | 0.17074 | 0.07298 | 0.1658 | 0.21397 | 0.21445 | 0.086249 | 0.11338
3349.802 | 0.0874 | 0.32449 | 0.066136 | 0.092868 | 0.082337 | 0.12248 | 0.16223 | 0.19601 | 0.11747 | 0.17114 | 0.073059 | 0.16596 | 0.21427 | 0.2147 | 0.086379 | 0.11359
3350.767 | 0.087443 | 0.32514 | 0.066341 | 0.093103 | 0.082384 | 0.12266 | 0.16251 | 0.1964 | 0.11781 | 0.17155 | 0.07315 | 0.16615 | 0.21454 | 0.21495 | 0.086501 | 0.11382
3351.731 | 0.087542 | 0.3258 | 0.066534 | 0.093203 | 0.082423 | 0.1228 | 0.16271 | 0.19684 | 0.11812 | 0.17201 | 0.073254 | 0.16638 | 0.2148 | 0.21525 | 0.086621 | 0.114
3352.695 | 0.087744 | 0.32635 | 0.066617 | 0.093131 | 0.082484 | 0.12285 | 0.16276 | 0.19721 | 0.11836 | 0.1725 | 0.073346 | 0.16661 | 0.21507 | 0.21558 | 0.086739 | 0.11411
3353.659 | 0.08798 | 0.32674 | 0.066576 | 0.092998 | 0.082552 | 0.12283 | 0.16273 | 0.19749 | 0.11853 | 0.17295 | 0.073397 | 0.16678 | 0.21532 | 0.21587 | 0.086842 | 0.11416
3354.624 | 0.088175 | 0.32704 | 0.066493 | 0.09295 | 0.082601 | 0.12281 | 0.16275 | 0.19771 | 0.11864 | 0.17335 | 0.073419 | 0.1669 | 0.21554 | 0.2161 | 0.086922 | 0.11422
3355.588 | 0.088328 | 0.32735 | 0.066456 | 0.093056 | 0.08267 | 0.12292 | 0.16285 | 0.19795 | 0.11873 | 0.17367 | 0.073451 | 0.16701 | 0.21575 | 0.21632 | 0.086982 | 0.11437
3356.552 | 0.088479 | 0.32773 | 0.066491 | 0.093288 | 0.082831 | 0.12317 | 0.16303 | 0.19826 | 0.11886 | 0.17395 | 0.073505 | 0.16717 | 0.21595 | 0.21656 | 0.087032 | 0.11457
3357.516 | 0.088655 | 0.32817 | 0.066579 | 0.093557 | 0.083086 | 0.12346 | 0.16322 | 0.19862 | 0.11908 | 0.17424 | 0.073549 | 0.16734 | 0.21612 | 0.21679 | 0.087065 | 0.11474
3358.48 | 0.088873 | 0.32869 | 0.066708 | 0.093752 | 0.083329 | 0.12362 | 0.1634 | 0.19897 | 0.11933 | 0.1746 | 0.073566 | 0.16748 | 0.21627 | 0.21698 | 0.087084 | 0.11485
3359.445 | 0.089121 | 0.32924 | 0.066859 | 0.093819 | 0.083448 | 0.12362 | 0.16356 | 0.19923 | 0.11954 | 0.175 | 0.073589 | 0.1676 | 0.21645 | 0.21717 | 0.087126 | 0.11497
3360.409 | 0.089332 | 0.3297 | 0.066983 | 0.093827 | 0.083453 | 0.12353 | 0.16371 | 0.1994 | 0.11964 | 0.17535 | 0.073663 | 0.16775 | 0.2167 | 0.21741 | 0.087244 | 0.11515
3361.373 | 0.089434 | 0.33003 | 0.067053 | 0.093917 | 0.083461 | 0.1235 | 0.1639 | 0.19955 | 0.11972 | 0.17557 | 0.073776 | 0.16795 | 0.21697 | 0.21768 | 0.087439 | 0.11535
3362.337 | 0.089439 | 0.33029 | 0.067122 | 0.094151 | 0.083562 | 0.12365 | 0.16419 | 0.19974 | 0.11993 | 0.17575 | 0.073871 | 0.16813 | 0.21719 | 0.21789 | 0.087638 | 0.11548
3363.302 | 0.089457 | 0.33056 | 0.06726 | 0.094424 | 0.083736 | 0.12395 | 0.16454 | 0.20001 | 0.12027 | 0.17602 | 0.073912 | 0.16826 | 0.21733 | 0.21804 | 0.087765 | 0.11553
3364.266 | 0.089582 | 0.33081 | 0.067443 | 0.094574 | 0.083885 | 0.12428 | 0.16483 | 0.20036 | 0.12062 | 0.17639 | 0.073918 | 0.16834 | 0.21746 | 0.21819 | 0.087819 | 0.11559
3365.23 | 0.08978 | 0.33102 | 0.067567 | 0.094553 | 0.083947 | 0.12453 | 0.16501 | 0.20073 | 0.12084 | 0.17678 | 0.073926 | 0.16842 | 0.2176 | 0.21838 | 0.087852 | 0.11573
3366.195 | 0.089955 | 0.33125 | 0.06757 | 0.09446 | 0.083935 | 0.12462 | 0.16505 | 0.20105 | 0.12091 | 0.17715 | 0.073943 | 0.16853 | 0.21774 | 0.21857 | 0.0879 | 0.11591
3367.159 | 0.090064 | 0.33163 | 0.067486 | 0.094408 | 0.083891 | 0.12461 | 0.16497 | 0.20126 | 0.12095 | 0.17752 | 0.073953 | 0.16866 | 0.21786 | 0.21873 | 0.08796 | 0.11606
3368.123 | 0.090142 | 0.33212 | 0.067389 | 0.094418 | 0.083835 | 0.12456 | 0.16483 | 0.20134 | 0.12104 | 0.17787 | 0.073954 | 0.16877 | 0.21795 | 0.21883 | 0.088017 | 0.11614
3369.087 | 0.090226 | 0.33251 | 0.067339 | 0.094472 | 0.083793 | 0.12458 | 0.1647 | 0.20134 | 0.12114 | 0.17811 | 0.073968 | 0.16885 | 0.21805 | 0.21891 | 0.08807 | 0.11618
3370.052 | 0.090297 | 0.33269 | 0.067372 | 0.094599 | 0.083824 | 0.1247 | 0.16466 | 0.20137 | 0.12121 | 0.1782 | 0.074008 | 0.16891 | 0.21816 | 0.21899 | 0.088117 | 0.11621
3371.016 | 0.090335 | 0.33277 | 0.067503 | 0.094852 | 0.083973 | 0.12488 | 0.16474 | 0.20146 | 0.12126 | 0.17824 | 0.074056 | 0.16896 | 0.21824 | 0.21907 | 0.088138 | 0.11625
3371.98 | 0.090369 | 0.33297 | 0.067675 | 0.095195 | 0.084183 | 0.12504 | 0.16487 | 0.20159 | 0.12138 | 0.17838 | 0.07409 | 0.16901 | 0.2183 | 0.21915 | 0.088129 | 0.11632
3372.944 | 0.090443 | 0.33328 | 0.067806 | 0.095486 | 0.084328 | 0.12513 | 0.16503 | 0.20172 | 0.12158 | 0.17862 | 0.074107 | 0.16907 | 0.21833 | 0.21923 | 0.088105 | 0.1164
3373.908 | 0.090542 | 0.33353 | 0.067875 | 0.095615 | 0.084333 | 0.12514 | 0.16518 | 0.20178 | 0.12178 | 0.17883 | 0.074125 | 0.16911 | 0.21836 | 0.2193 | 0.088098 | 0.11644
3374.873 | 0.090617 | 0.33364 | 0.067945 | 0.095608 | 0.084246 | 0.12513 | 0.16531 | 0.20177 | 0.12194 | 0.17892 | 0.07414 | 0.16913 | 0.21839 | 0.21935 | 0.088122 | 0.11645
3375.837 | 0.090672 | 0.33369 | 0.068056 | 0.095577 | 0.08416 | 0.12511 | 0.16543 | 0.20175 | 0.12206 | 0.17897 | 0.074133 | 0.16912 | 0.21842 | 0.21937 | 0.08817 | 0.11643
3376.801 | 0.090769 | 0.33379 | 0.06817 | 0.095583 | 0.084127 | 0.12512 | 0.16557 | 0.20177 | 0.12219 | 0.1791 | 0.074115 | 0.16909 | 0.21844 | 0.21939 | 0.088228 | 0.11643
3377.765 | 0.090929 | 0.33393 | 0.068241 | 0.095599 | 0.084153 | 0.12514 | 0.16575 | 0.20187 | 0.12231 | 0.17933 | 0.074137 | 0.16909 | 0.21845 | 0.21941 | 0.088293 | 0.11648
3378.73 | 0.091065 | 0.33403 | 0.068286 | 0.095576 | 0.084236 | 0.12516 | 0.16595 | 0.20205 | 0.1224 | 0.17958 | 0.074215 | 0.16914 | 0.21846 | 0.21944 | 0.088356 | 0.11657
3379.694 | 0.091069 | 0.33411 | 0.068328 | 0.095515 | 0.084343 | 0.12514 | 0.16608 | 0.20226 | 0.12243 | 0.17978 | 0.074283 | 0.16919 | 0.21848 | 0.21945 | 0.088395 | 0.11663
3380.658 | 0.090957 | 0.33419 | 0.068333 | 0.095469 | 0.084416 | 0.12506 | 0.16612 | 0.20243 | 0.12244 | 0.17993 | 0.074258 | 0.16917 | 0.21847 | 0.21941 | 0.088397 | 0.11663
3381.623 | 0.090863 | 0.33426 | 0.068269 | 0.095489 | 0.084417 | 0.12497 | 0.16607 | 0.20253 | 0.1225 | 0.18003 | 0.074154 | 0.1691 | 0.21843 | 0.21934 | 0.088379 | 0.11656
3382.587 | 0.090896 | 0.33428 | 0.06819 | 0.095588 | 0.084371 | 0.12495 | 0.16594 | 0.20259 | 0.12261 | 0.18006 | 0.074073 | 0.16904 | 0.21838 | 0.21926 | 0.088382 | 0.1165
3383.551 | 0.091038 | 0.33428 | 0.068171 | 0.09572 | 0.084315 | 0.12504 | 0.16574 | 0.20259 | 0.12271 | 0.18001 | 0.074074 | 0.16906 | 0.21834 | 0.21922 | 0.088415 | 0.1165
3384.515 | 0.091176 | 0.33433 | 0.068192 | 0.09581 | 0.084237 | 0.12516 | 0.16551 | 0.20252 | 0.12273 | 0.17998 | 0.074113 | 0.16909 | 0.21831 | 0.21921 | 0.088433 | 0.11651
3385.479 | 0.091228 | 0.33446 | 0.068177 | 0.095821 | 0.084127 | 0.12522 | 0.1653 | 0.20237 | 0.12266 | 0.18002 | 0.07412 | 0.16909 | 0.21826 | 0.21924 | 0.088402 | 0.11651
3386.444 | 0.091198 | 0.33457 | 0.068121 | 0.095781 | 0.084037 | 0.12516 | 0.16515 | 0.2022 | 0.12256 | 0.18014 | 0.074092 | 0.16903 | 0.21819 | 0.21927 | 0.088346 | 0.11649
3387.408 | 0.091147 | 0.33459 | 0.068105 | 0.095733 | 0.08404 | 0.12506 | 0.16507 | 0.20207 | 0.12251 | 0.18024 | 0.074062 | 0.16894 | 0.2181 | 0.21926 | 0.08831 | 0.11647
3388.372 | 0.091121 | 0.33455 | 0.068164 | 0.095687 | 0.084123 | 0.12504 | 0.16509 | 0.202 | 0.12257 | 0.18025 | 0.074028 | 0.16881 | 0.21797 | 0.21915 | 0.088293 | 0.11644
3389.336 | 0.091106 | 0.33448 | 0.068236 | 0.095664 | 0.084187 | 0.12515 | 0.16522 | 0.20197 | 0.12271 | 0.18019 | 0.073965 | 0.16864 | 0.21779 | 0.21893 | 0.088249 | 0.11637
3390.301 | 0.091067 | 0.33437 | 0.068257 | 0.095718 | 0.084165 | 0.12532 | 0.16538 | 0.20198 | 0.12292 | 0.18009 | 0.073873 | 0.16845 | 0.21758 | 0.21865 | 0.088166 | 0.11628
3391.265 | 0.091018 | 0.33417 | 0.068262 | 0.095873 | 0.084077 | 0.12542 | 0.16548 | 0.20203 | 0.12314 | 0.17997 | 0.073783 | 0.16827 | 0.21737 | 0.21842 | 0.088092 | 0.11617
3392.229 | 0.091021 | 0.33389 | 0.068319 | 0.096037 | 0.084 | 0.12538 | 0.16551 | 0.20209 | 0.1233 | 0.17982 | 0.073703 | 0.16814 | 0.21718 | 0.21827 | 0.088058 | 0.11607
3393.194 | 0.09108 | 0.3336 | 0.068432 | 0.096086 | 0.08399 | 0.12525 | 0.16549 | 0.20214 | 0.12334 | 0.17962 | 0.073624 | 0.16804 | 0.217 | 0.21816 | 0.088039 | 0.11596
3394.158 | 0.091089 | 0.33329 | 0.068542 | 0.096018 | 0.084053 | 0.12515 | 0.16547 | 0.20218 | 0.12332 | 0.17938 | 0.073551 | 0.16798 | 0.21682 | 0.21803 | 0.087996 | 0.11586
3395.122 | 0.090961 | 0.33294 | 0.068591 | 0.095955 | 0.084127 | 0.12512 | 0.16539 | 0.20221 | 0.12333 | 0.17913 | 0.0735 | 0.16793 | 0.21668 | 0.21785 | 0.087934 | 0.11579
3396.086 | 0.090759 | 0.33255 | 0.068561 | 0.095975 | 0.08411 | 0.12508 | 0.16525 | 0.20217 | 0.12335 | 0.17895 | 0.073463 | 0.16787 | 0.21655 | 0.21764 | 0.087872 | 0.1157
3397.051 | 0.090612 | 0.33225 | 0.068446 | 0.096017 | 0.083938 | 0.12497 | 0.16507 | 0.202 | 0.12325 | 0.17892 | 0.073415 | 0.16776 | 0.2164 | 0.2174 | 0.087805 | 0.11557
3398.015 | 0.090521 | 0.3321 | 0.068271 | 0.095984 | 0.083664 | 0.12482 | 0.1649 | 0.20173 | 0.12303 | 0.17894 | 0.073345 | 0.1676 | 0.21618 | 0.21715 | 0.087718 | 0.1154
3398.979 | 0.090356 | 0.332 | 0.068096 | 0.09587 | 0.083428 | 0.12469 | 0.16478 | 0.2015 | 0.12287 | 0.17885 | 0.073275 | 0.16743 | 0.21591 | 0.21689 | 0.087624 | 0.11524
3399.943 | 0.090077 | 0.33174 | 0.067996 | 0.095744 | 0.083342 | 0.12461 | 0.16472 | 0.20137 | 0.1229 | 0.1786 | 0.073219 | 0.16726 | 0.21564 | 0.21664 | 0.087544 | 0.11512
3400.907 | 0.089836 | 0.33129 | 0.068 | 0.095668 | 0.08341 | 0.12454 | 0.16469 | 0.20133 | 0.12306 | 0.17833 | 0.073177 | 0.16707 | 0.21538 | 0.21637 | 0.087477 | 0.11501
3401.872 | 0.089792 | 0.33078 | 0.068086 | 0.095668 | 0.08356 | 0.12445 | 0.16461 | 0.20125 | 0.12317 | 0.1782 | 0.07314 | 0.16688 | 0.21514 | 0.2161 | 0.087403 | 0.11487
3402.836 | 0.089919 | 0.33038 | 0.06821 | 0.095755 | 0.083703 | 0.12438 | 0.16443 | 0.20111 | 0.12318 | 0.17817 | 0.073088 | 0.16673 | 0.21491 | 0.21584 | 0.087317 | 0.11474
3403.8 | 0.090052 | 0.33011 | 0.068345 | 0.095895 | 0.083773 | 0.12435 | 0.16423 | 0.20096 | 0.12316 | 0.17807 | 0.072992 | 0.16658 | 0.21468 | 0.21558 | 0.087225 | 0.11461
3404.764 | 0.090075 | 0.32987 | 0.06847 | 0.095986 | 0.08375 | 0.12437 | 0.16412 | 0.20083 | 0.12321 | 0.1778 | 0.072846 | 0.16638 | 0.21442 | 0.21529 | 0.087126 | 0.11448
3405.729 | 0.089974 | 0.32954 | 0.068565 | 0.095942 | 0.083668 | 0.1244 | 0.16409 | 0.20071 | 0.12325 | 0.17739 | 0.072698 | 0.16613 | 0.21414 | 0.21499 | 0.087016 | 0.11436
3406.693 | 0.089775 | 0.32908 | 0.068604 | 0.095766 | 0.083574 | 0.12435 | 0.16399 | 0.20055 | 0.12319 | 0.17693 | 0.072603 | 0.16589 | 0.21386 | 0.2147 | 0.08692 | 0.11423
3407.657 | 0.089534 | 0.32852 | 0.068553 | 0.095542 | 0.083483 | 0.12421 | 0.16375 | 0.20033 | 0.12301 | 0.17653 | 0.072559 | 0.16568 | 0.2136 | 0.21441 | 0.086862 | 0.11411
3408.622 | 0.089333 | 0.32798 | 0.068401 | 0.095349 | 0.083374 | 0.12405 | 0.16347 | 0.20007 | 0.12279 | 0.17631 | 0.072519 | 0.1655 | 0.2133 | 0.21412 | 0.086826 | 0.11397
3409.586 | 0.089203 | 0.32757 | 0.068188 | 0.095224 | 0.083238 | 0.12394 | 0.16326 | 0.1998 | 0.1226 | 0.17625 | 0.072456 | 0.1653 | 0.21295 | 0.21379 | 0.086766 | 0.1138
3410.55 | 0.089059 | 0.32729 | 0.067989 | 0.095164 | 0.083086 | 0.12386 | 0.16309 | 0.19952 | 0.12242 | 0.1762 | 0.072393 | 0.16508 | 0.21255 | 0.21341 | 0.086653 | 0.11363
3411.514 | 0.088803 | 0.327 | 0.067855 | 0.095133 | 0.082924 | 0.12372 | 0.16286 | 0.19921 | 0.12227 | 0.17597 | 0.072347 | 0.16483 | 0.21216 | 0.213 | 0.086496 | 0.11345
3412.479 | 0.088474 | 0.32656 | 0.067772 | 0.095084 | 0.082762 | 0.12346 | 0.1626 | 0.19887 | 0.12217 | 0.17559 | 0.072299 | 0.16454 | 0.21179 | 0.21259 | 0.086315 | 0.11327
3413.443 | 0.088211 | 0.326 | 0.067692 | 0.095001 | 0.082635 | 0.12314 | 0.16236 | 0.19852 | 0.12214 | 0.17522 | 0.072214 | 0.16423 | 0.21141 | 0.2122 | 0.086128 | 0.11307
3414.407 | 0.088074 | 0.32541 | 0.067593 | 0.094919 | 0.082575 | 0.12289 | 0.16212 | 0.19822 | 0.12213 | 0.17492 | 0.072077 | 0.16394 | 0.211 | 0.21186 | 0.085947 | 0.11288
3415.371 | 0.087983 | 0.32486 | 0.067481 | 0.094867 | 0.082547 | 0.12274 | 0.1618 | 0.19797 | 0.12206 | 0.17458 | 0.071892 | 0.16368 | 0.21056 | 0.21152 | 0.085782 | 0.11268
3416.335 | 0.087865 | 0.32436 | 0.067362 | 0.094815 | 0.082463 | 0.12261 | 0.16144 | 0.19772 | 0.12189 | 0.17412 | 0.071676 | 0.16338 | 0.21011 | 0.21116 | 0.085625 | 0.11244
3417.3 | 0.08774 | 0.32385 | 0.067248 | 0.094706 | 0.082272 | 0.12245 | 0.16114 | 0.19738 | 0.12169 | 0.17364 | 0.071463 | 0.16303 | 0.20965 | 0.21076 | 0.085459 | 0.11217
3418.264 | 0.087648 | 0.32329 | 0.067169 | 0.094523 | 0.082026 | 0.12227 | 0.16097 | 0.19693 | 0.12157 | 0.17321 | 0.071283 | 0.16265 | 0.2092 | 0.21032 | 0.085287 | 0.11187
3419.228 | 0.087545 | 0.32264 | 0.067152 | 0.094322 | 0.081833 | 0.1221 | 0.16084 | 0.19643 | 0.12154 | 0.17279 | 0.071145 | 0.16231 | 0.20875 | 0.20987 | 0.085125 | 0.11157
3420.192 | 0.087344 | 0.32192 | 0.067177 | 0.0942 | 0.081771 | 0.12193 | 0.16074 | 0.19599 | 0.12159 | 0.17233 | 0.071036 | 0.16201 | 0.20833 | 0.20942 | 0.084975 | 0.11127
3421.157 | 0.087033 | 0.32122 | 0.067199 | 0.094236 | 0.081842 | 0.12176 | 0.16068 | 0.19568 | 0.12166 | 0.17188 | 0.07095 | 0.16175 | 0.20792 | 0.20897 | 0.084814 | 0.11099
3422.121 | 0.086702 | 0.32066 | 0.0672 | 0.094415 | 0.081973 | 0.12163 | 0.16065 | 0.19548 | 0.12173 | 0.17149 | 0.070888 | 0.16151 | 0.20752 | 0.20853 | 0.084624 | 0.11078
3423.085 | 0.086453 | 0.32016 | 0.06719 | 0.094591 | 0.082049 | 0.12156 | 0.16055 | 0.19531 | 0.12174 | 0.17111 | 0.070835 | 0.16128 | 0.20712 | 0.20806 | 0.084423 | 0.11062
3424.05 | 0.0863 | 0.31956 | 0.067153 | 0.094566 | 0.081958 | 0.12146 | 0.16027 | 0.19507 | 0.12161 | 0.17064 | 0.070753 | 0.16103 | 0.2067 | 0.20756 | 0.084244 | 0.11047
3425.014 | 0.086145 | 0.31878 | 0.067038 | 0.094272 | 0.081677 | 0.12125 | 0.15982 | 0.19471 | 0.12129 | 0.17007 | 0.070616 | 0.16073 | 0.20628 | 0.20704 | 0.084096 | 0.11027
3425.978 | 0.085869 | 0.3179 | 0.066842 | 0.093839 | 0.081296 | 0.12094 | 0.15934 | 0.19426 | 0.12084 | 0.16944 | 0.070428 | 0.16037 | 0.20582 | 0.20651 | 0.083951 | 0.11
3426.942 | 0.085463 | 0.31705 | 0.066653 | 0.093476 | 0.080944 | 0.12063 | 0.1589 | 0.19377 | 0.12037 | 0.16878 | 0.070205 | 0.15995 | 0.20532 | 0.20598 | 0.083776 | 0.10968
3427.906 | 0.085058 | 0.31633 | 0.066549 | 0.093276 | 0.080693 | 0.12037 | 0.15853 | 0.19329 | 0.11997 | 0.1681 | 0.069973 | 0.1595 | 0.20479 | 0.20544 | 0.083566 | 0.10935
3428.871 | 0.084796 | 0.31569 | 0.066513 | 0.093184 | 0.080523 | 0.12013 | 0.15817 | 0.19282 | 0.11967 | 0.16751 | 0.069764 | 0.15906 | 0.20428 | 0.2049 | 0.08335 | 0.10904
3429.835 | 0.084659 | 0.3151 | 0.066469 | 0.093105 | 0.080372 | 0.11988 | 0.15778 | 0.19239 | 0.11945 | 0.16707 | 0.069603 | 0.15869 | 0.20381 | 0.20438 | 0.083153 | 0.10876
3430.799 | 0.084497 | 0.3145 | 0.066395 | 0.092998 | 0.080196 | 0.11963 | 0.1574 | 0.19201 | 0.11928 | 0.16671 | 0.069489 | 0.15836 | 0.20338 | 0.20389 | 0.082979 | 0.10851
3431.763 | 0.084217 | 0.31386 | 0.06633 | 0.092859 | 0.079982 | 0.11945 | 0.15708 | 0.19167 | 0.11916 | 0.16632 | 0.069406 | 0.15803 | 0.20291 | 0.20343 | 0.082818 | 0.10828
3432.728 | 0.083875 | 0.31318 | 0.066287 | 0.092692 | 0.079737 | 0.11933 | 0.1568 | 0.19129 | 0.11903 | 0.16588 | 0.069348 | 0.15768 | 0.20241 | 0.20298 | 0.082674 | 0.10807
3433.692 | 0.083574 | 0.31248 | 0.066211 | 0.092501 | 0.079488 | 0.1192 | 0.15649 | 0.19082 | 0.11886 | 0.16542 | 0.069302 | 0.15734 | 0.20189 | 0.20252 | 0.082543 | 0.10786
3434.656 | 0.083314 | 0.31175 | 0.066063 | 0.092294 | 0.079277 | 0.119 | 0.15613 | 0.19027 | 0.11861 | 0.16494 | 0.06922 | 0.157 | 0.20135 | 0.20204 | 0.08239 | 0.10759
3435.62 | 0.083043 | 0.31095 | 0.065854 | 0.092079 | 0.079129 | 0.11871 | 0.15572 | 0.18973 | 0.11831 | 0.16437 | 0.069058 | 0.15663 | 0.20078 | 0.20152 | 0.082176 | 0.10725
3436.585 | 0.082776 | 0.31007 | 0.065615 | 0.091864 | 0.079017 | 0.11836 | 0.15534 | 0.18926 | 0.11802 | 0.16372 | 0.068837 | 0.15622 | 0.20017 | 0.20096 | 0.081908 | 0.10688
3437.549 | 0.082592 | 0.30918 | 0.065367 | 0.091667 | 0.078878 | 0.11801 | 0.15498 | 0.18881 | 0.11779 | 0.16312 | 0.068629 | 0.15581 | 0.19954 | 0.20035 | 0.081641 | 0.10652
3438.513 | 0.08248 | 0.3084 | 0.065151 | 0.091528 | 0.078694 | 0.11774 | 0.15466 | 0.18829 | 0.11768 | 0.16263 | 0.068472 | 0.15545 | 0.19891 | 0.19974 | 0.081412 | 0.10621
3439.478 | 0.082291 | 0.30767 | 0.06504 | 0.091478 | 0.078518 | 0.1176 | 0.15443 | 0.18776 | 0.11769 | 0.16218 | 0.068334 | 0.15511 | 0.19829 | 0.19914 | 0.081205 | 0.10591
3440.442 | 0.081892 | 0.30686 | 0.065054 | 0.091488 | 0.078396 | 0.11755 | 0.15428 | 0.1873 | 0.11775 | 0.16166 | 0.068172 | 0.15472 | 0.1977 | 0.19856 | 0.080993 | 0.10558
3441.406 | 0.081347 | 0.30589 | 0.065112 | 0.091462 | 0.078286 | 0.11744 | 0.15406 | 0.18696 | 0.11774 | 0.16107 | 0.067988 | 0.1543 | 0.19714 | 0.19798 | 0.080782 | 0.10524
3442.37 | 0.080868 | 0.30484 | 0.065106 | 0.091306 | 0.078113 | 0.11721 | 0.15368 | 0.18663 | 0.1176 | 0.16049 | 0.067806 | 0.15388 | 0.19661 | 0.19738 | 0.080589 | 0.10491
3443.334 | 0.08057 | 0.30384 | 0.065009 | 0.091037 | 0.077888 | 0.11691 | 0.15324 | 0.18618 | 0.11737 | 0.15993 | 0.067631 | 0.15347 | 0.19606 | 0.19676 | 0.080403 | 0.10458
3444.299 | 0.080361 | 0.30289 | 0.064884 | 0.090774 | 0.077708 | 0.11666 | 0.1529 | 0.18564 | 0.11715 | 0.1593 | 0.067444 | 0.15303 | 0.19545 | 0.19615 | 0.080186 | 0.10425
3445.263 | 0.080084 | 0.30193 | 0.064788 | 0.090594 | 0.077614 | 0.11651 | 0.15263 | 0.18508 | 0.11695 | 0.15853 | 0.067231 | 0.15254 | 0.19478 | 0.19553 | 0.079926 | 0.10391
3446.227 | 0.079731 | 0.30095 | 0.064737 | 0.090434 | 0.077522 | 0.11637 | 0.15224 | 0.18452 | 0.11672 | 0.15766 | 0.066987 | 0.15203 | 0.19412 | 0.19488 | 0.079646 | 0.10357
3447.191 | 0.079436 | 0.30005 | 0.064722 | 0.090183 | 0.077349 | 0.11616 | 0.15171 | 0.18391 | 0.11641 | 0.15681 | 0.066724 | 0.15156 | 0.19351 | 0.19422 | 0.079383 | 0.10322
3448.156 | 0.079279 | 0.29929 | 0.064723 | 0.089849 | 0.077134 | 0.11591 | 0.15119 | 0.18332 | 0.11606 | 0.15611 | 0.066495 | 0.15113 | 0.19295 | 0.19358 | 0.079164 | 0.10288
3449.12 | 0.079188 | 0.29869 | 0.064698 | 0.08956 | 0.076977 | 0.11566 | 0.15083 | 0.18282 | 0.11572 | 0.15557 | 0.066358 | 0.15073 | 0.19243 | 0.19299 | 0.078988 | 0.10256
3450.084 | 0.079045 | 0.29818 | 0.064613 | 0.089398 | 0.076885 | 0.1154 | 0.15059 | 0.18237 | 0.11538 | 0.15511 | 0.066301 | 0.15036 | 0.1919 | 0.19241 | 0.078823 | 0.10227
3451.048 | 0.078806 | 0.29762 | 0.06449 | 0.089314 | 0.076758 | 0.11512 | 0.15034 | 0.18187 | 0.11505 | 0.15458 | 0.066231 | 0.14999 | 0.19132 | 0.1918 | 0.078621 | 0.10194
3452.013 | 0.078479 | 0.29687 | 0.064391 | 0.089218 | 0.076535 | 0.11481 | 0.15001 | 0.1813 | 0.11481 | 0.15393 | 0.066062 | 0.14957 | 0.19067 | 0.19115 | 0.078368 | 0.10156
3452.977 | 0.078067 | 0.29593 | 0.064335 | 0.089073 | 0.076262 | 0.11453 | 0.14962 | 0.18078 | 0.11473 | 0.15318 | 0.065811 | 0.1491 | 0.18998 | 0.19047 | 0.078093 | 0.10118
3453.941 | 0.077595 | 0.29493 | 0.064248 | 0.088869 | 0.075997 | 0.11425 | 0.14918 | 0.1804 | 0.11471 | 0.15246 | 0.065561 | 0.14861 | 0.18933 | 0.18977 | 0.077833 | 0.10082
3454.906 | 0.077156 | 0.29396 | 0.06403 | 0.088587 | 0.075729 | 0.11391 | 0.14868 | 0.18006 | 0.11452 | 0.1518 | 0.065369 | 0.14814 | 0.18872 | 0.18911 | 0.077602 | 0.10051
3455.87 | 0.076828 | 0.29302 | 0.063658 | 0.088246 | 0.075419 | 0.11348 | 0.14819 | 0.17955 | 0.11406 | 0.15118 | 0.065221 | 0.14773 | 0.18815 | 0.1885 | 0.077393 | 0.10023
3456.834 | 0.076582 | 0.29203 | 0.063231 | 0.087946 | 0.075095 | 0.113 | 0.14774 | 0.17883 | 0.11346 | 0.15049 | 0.065068 | 0.14736 | 0.18757 | 0.18795 | 0.077201 | 0.099958
3457.798 | 0.07632 | 0.29102 | 0.062917 | 0.087774 | 0.074847 | 0.1126 | 0.14736 | 0.17812 | 0.11298 | 0.14971 | 0.064862 | 0.14695 | 0.18696 | 0.18736 | 0.076996 | 0.099645
3458.762 | 0.076001 | 0.29004 | 0.062828 | 0.087714 | 0.074714 | 0.11235 | 0.14702 | 0.1776 | 0.11279 | 0.14893 | 0.064599 | 0.14647 | 0.18628 | 0.18669 | 0.076732 | 0.099258
3459.727 | 0.075653 | 0.28913 | 0.06291 | 0.087669 | 0.074635 | 0.11221 | 0.14671 | 0.17725 | 0.1128 | 0.14821 | 0.064336 | 0.14592 | 0.18556 | 0.18596 | 0.0764 | 0.098822
3460.691 | 0.075281 | 0.28823 | 0.062981 | 0.087566 | 0.074513 | 0.11205 | 0.14634 | 0.17686 | 0.11279 | 0.1475 | 0.064156 | 0.14539 | 0.18486 | 0.18524 | 0.076071 | 0.098414
3461.655 | 0.074866 | 0.28736 | 0.062904 | 0.087405 | 0.074329 | 0.11178 | 0.14585 | 0.17631 | 0.1126 | 0.14672 | 0.064075 | 0.1449 | 0.1842 | 0.18457 | 0.075823 | 0.098073
3462.619 | 0.074452 | 0.28654 | 0.062723 | 0.087227 | 0.074158 | 0.11149 | 0.14533 | 0.17568 | 0.11225 | 0.14587 | 0.06401 | 0.14447 | 0.18358 | 0.18394 | 0.075652 | 0.097752
3463.584 | 0.07416 | 0.28572 | 0.062578 | 0.087081 | 0.074067 | 0.11137 | 0.14495 | 0.17516 | 0.1119 | 0.14509 | 0.063873 | 0.14403 | 0.18295 | 0.18332 | 0.075486 | 0.097389
3464.548 | 0.074039 | 0.28483 | 0.062517 | 0.086984 | 0.074023 | 0.11141 | 0.14476 | 0.17479 | 0.11164 | 0.14447 | 0.06366 | 0.14357 | 0.18232 | 0.18267 | 0.075271 | 0.096988
3465.512 | 0.07397 | 0.28386 | 0.062453 | 0.086897 | 0.07394 | 0.11143 | 0.14458 | 0.17441 | 0.11141 | 0.14392 | 0.063419 | 0.14309 | 0.18165 | 0.18196 | 0.07501 | 0.096579
3466.477 | 0.073773 | 0.2829 | 0.062299 | 0.086751 | 0.073772 | 0.11125 | 0.14422 | 0.17387 | 0.1111 | 0.14329 | 0.063159 | 0.14258 | 0.18092 | 0.1812 | 0.074714 | 0.096157
3467.441 | 0.073393 | 0.28201 | 0.062068 | 0.086515 | 0.073526 | 0.11091 | 0.1437 | 0.17316 | 0.11068 | 0.14249 | 0.06286 | 0.14205 | 0.18014 | 0.18042 | 0.074391 | 0.095709
3468.405 | 0.072933 | 0.28112 | 0.06182 | 0.086218 | 0.0732 | 0.11055 | 0.1432 | 0.17239 | 0.11024 | 0.14163 | 0.062553 | 0.14153 | 0.17938 | 0.17968 | 0.074069 | 0.095272
3469.369 | 0.072517 | 0.28017 | 0.061594 | 0.085913 | 0.072801 | 0.11018 | 0.1428 | 0.17165 | 0.10987 | 0.14083 | 0.062322 | 0.14104 | 0.17872 | 0.17899 | 0.073797 | 0.094896
3470.333 | 0.072162 | 0.27919 | 0.061417 | 0.085637 | 0.072418 | 0.10978 | 0.14244 | 0.17097 | 0.10959 | 0.14012 | 0.062197 | 0.1406 | 0.17816 | 0.17834 | 0.073585 | 0.094578
3471.298 | 0.071807 | 0.27826 | 0.061312 | 0.085425 | 0.072188 | 0.10938 | 0.14205 | 0.17038 | 0.10942 | 0.13944 | 0.062108 | 0.1402 | 0.17763 | 0.17775 | 0.073395 | 0.094264
3472.262 | 0.071433 | 0.27739 | 0.061246 | 0.085275 | 0.072131 | 0.1091 | 0.14165 | 0.16984 | 0.10934 | 0.13876 | 0.061972 | 0.13981 | 0.17707 | 0.17718 | 0.07319 | 0.093923
3473.226 | 0.071112 | 0.27657 | 0.061135 | 0.085114 | 0.0721 | 0.10894 | 0.1412 | 0.16932 | 0.10926 | 0.13808 | 0.061781 | 0.13938 | 0.17645 | 0.1766 | 0.07297 | 0.093556
3474.19 | 0.070924 | 0.27578 | 0.060971 | 0.08487 | 0.071958 | 0.1088 | 0.1407 | 0.16877 | 0.10909 | 0.13739 | 0.061576 | 0.1389 | 0.17577 | 0.17595 | 0.072745 | 0.093168
3475.155 | 0.070831 | 0.27505 | 0.060866 | 0.084578 | 0.071749 | 0.10863 | 0.14022 | 0.16827 | 0.10882 | 0.13669 | 0.061389 | 0.13842 | 0.17507 | 0.17523 | 0.072514 | 0.092758
3476.119 | 0.070697 | 0.27431 | 0.0609 | 0.084337 | 0.071597 | 0.10843 | 0.13984 | 0.16787 | 0.10848 | 0.13598 | 0.061212 | 0.13796 | 0.17441 | 0.1745 | 0.072278 | 0.092351
3477.083 | 0.070435 | 0.27351 | 0.06096 | 0.084159 | 0.071481 | 0.1082 | 0.13955 | 0.1675 | 0.10809 | 0.1353 | 0.061027 | 0.13754 | 0.1738 | 0.17379 | 0.072047 | 0.09197
3478.047 | 0.070097 | 0.27271 | 0.06086 | 0.083963 | 0.071256 | 0.10786 | 0.13922 | 0.16699 | 0.10764 | 0.13464 | 0.060822 | 0.1371 | 0.1732 | 0.17312 | 0.07181 | 0.091607
3479.012 | 0.069781 | 0.27201 | 0.060614 | 0.083759 | 0.070896 | 0.10742 | 0.13881 | 0.16632 | 0.10723 | 0.13397 | 0.06059 | 0.13664 | 0.17253 | 0.17244 | 0.071528 | 0.091235
3479.976 | 0.069504 | 0.2713 | 0.060465 | 0.083698 | 0.070598 | 0.10707 | 0.13846 | 0.16569 | 0.10701 | 0.13321 | 0.06034 | 0.13616 | 0.17179 | 0.17176 | 0.07119 | 0.090854
3480.94 | 0.069213 | 0.27039 | 0.060583 | 0.083839 | 0.070548 | 0.10697 | 0.13828 | 0.16527 | 0.10702 | 0.13238 | 0.060099 | 0.13566 | 0.17104 | 0.17106 | 0.070847 | 0.090477
3481.905 | 0.0689 | 0.2692 | 0.060822 | 0.083981 | 0.070678 | 0.10708 | 0.1382 | 0.16498 | 0.10707 | 0.13154 | 0.059885 | 0.13513 | 0.1703 | 0.17035 | 0.070552 | 0.090085
3482.869 | 0.068641 | 0.26795 | 0.060868 | 0.083861 | 0.070728 | 0.10717 | 0.13802 | 0.16462 | 0.1069 | 0.13081 | 0.059688 | 0.13458 | 0.16958 | 0.16962 | 0.070299 | 0.089651
3483.833 | 0.068494 | 0.26698 | 0.060597 | 0.083463 | 0.070539 | 0.10708 | 0.13762 | 0.16407 | 0.10646 | 0.1302 | 0.059486 | 0.13407 | 0.16884 | 0.16889 | 0.070052 | 0.089194
3484.797 | 0.068397 | 0.26634 | 0.060192 | 0.082994 | 0.070202 | 0.10682 | 0.13709 | 0.16345 | 0.10593 | 0.1296 | 0.059276 | 0.13362 | 0.16811 | 0.16816 | 0.069792 | 0.088775
3485.761 | 0.068217 | 0.26586 | 0.059903 | 0.08262 | 0.069909 | 0.10652 | 0.13654 | 0.16288 | 0.10555 | 0.12891 | 0.059074 | 0.13319 | 0.16741 | 0.16744 | 0.069526 | 0.088422
3486.726 | 0.067857 | 0.26532 | 0.059787 | 0.082361 | 0.069747 | 0.10625 | 0.13609 | 0.16237 | 0.1054 | 0.12806 | 0.058899 | 0.13273 | 0.16675 | 0.16673 | 0.069262 | 0.088107
3487.69 | 0.067362 | 0.26467 | 0.059718 | 0.082205 | 0.069661 | 0.10602 | 0.13574 | 0.16183 | 0.10537 | 0.12714 | 0.058752 | 0.13225 | 0.16613 | 0.16606 | 0.069018 | 0.08779
3488.654 | 0.066887 | 0.26404 | 0.059608 | 0.082166 | 0.069597 | 0.10582 | 0.13545 | 0.16125 | 0.10534 | 0.12627 | 0.058627 | 0.1318 | 0.16555 | 0.16544 | 0.068836 | 0.087464
3489.618 | 0.066575 | 0.26354 | 0.059492 | 0.082184 | 0.069569 | 0.10564 | 0.13517 | 0.16066 | 0.10522 | 0.12553 | 0.058517 | 0.1314 | 0.165 | 0.16484 | 0.068734 | 0.087129
3490.583 | 0.066422 | 0.2631 | 0.059415 | 0.082125 | 0.069575 | 0.10544 | 0.13482 | 0.16008 | 0.10499 | 0.12485 | 0.058417 | 0.13105 | 0.16444 | 0.16424 | 0.06866 | 0.086784
3491.547 | 0.066293 | 0.2625 | 0.059324 | 0.081932 | 0.069515 | 0.10519 | 0.13436 | 0.15951 | 0.10461 | 0.12408 | 0.058322 | 0.13071 | 0.16385 | 0.16363 | 0.068525 | 0.086432
3492.511 | 0.066089 | 0.26164 | 0.059155 | 0.081688 | 0.069289 | 0.10489 | 0.13383 | 0.15893 | 0.10412 | 0.12314 | 0.058209 | 0.13036 | 0.16323 | 0.16298 | 0.068295 | 0.08608
3493.475 | 0.06586 | 0.26068 | 0.058961 | 0.081486 | 0.068954 | 0.10462 | 0.13335 | 0.15833 | 0.10365 | 0.12223 | 0.058056 | 0.12996 | 0.16259 | 0.16231 | 0.06802 | 0.08572
3494.44 | 0.06572 | 0.25985 | 0.05886 | 0.081317 | 0.068675 | 0.1045 | 0.13302 | 0.15774 | 0.10335 | 0.12153 | 0.057864 | 0.12951 | 0.16195 | 0.16162 | 0.067758 | 0.085342
3495.404 | 0.065693 | 0.25922 | 0.058855 | 0.081134 | 0.068522 | 0.10446 | 0.13278 | 0.15719 | 0.10321 | 0.12104 | 0.057654 | 0.12904 | 0.1613 | 0.16093 | 0.067502 | 0.084961
3496.368 | 0.065695 | 0.25869 | 0.058808 | 0.080947 | 0.068396 | 0.10436 | 0.13249 | 0.15661 | 0.10307 | 0.12049 | 0.057443 | 0.12858 | 0.16064 | 0.16022 | 0.067215 | 0.084602
3497.333 | 0.065643 | 0.25815 | 0.058629 | 0.080788 | 0.068208 | 0.10412 | 0.13208 | 0.15601 | 0.10282 | 0.11971 | 0.057223 | 0.12815 | 0.15996 | 0.15948 | 0.066893 | 0.08426
3498.297 | 0.065501 | 0.25765 | 0.058401 | 0.080643 | 0.068024 | 0.10382 | 0.13162 | 0.15543 | 0.10249 | 0.11882 | 0.056995 | 0.12772 | 0.15926 | 0.15871 | 0.06658 | 0.083896
3499.261 | 0.065268 | 0.25723 | 0.058265 | 0.080476 | 0.067967 | 0.10358 | 0.13124 | 0.155 | 0.1022 | 0.11807 | 0.056789 | 0.12731 | 0.15859 | 0.15796 | 0.066322 | 0.083497
3500.225 | 0.064967 | 0.25689 | 0.058251 | 0.080301 | 0.068033 | 0.10341 | 0.13097 | 0.15473 | 0.10197 | 0.11749 | 0.056634 | 0.12691 | 0.15797 | 0.15727 | 0.066118 | 0.083098
3501.189 | 0.064685 | 0.25657 | 0.058278 | 0.08018 | 0.068103 | 0.10325 | 0.1308 | 0.1545 | 0.10175 | 0.11696 | 0.056508 | 0.12649 | 0.15734 | 0.15661 | 0.065923 | 0.082729
3502.154 | 0.064514 | 0.25632 | 0.058299 | 0.080145 | 0.068084 | 0.10309 | 0.13068 | 0.15417 | 0.10153 | 0.11628 | 0.056358 | 0.12604 | 0.15665 | 0.15597 | 0.065688 | 0.082379
3503.118 | 0.064452 | 0.25613 | 0.058333 | 0.080164 | 0.067967 | 0.103 | 0.13058 | 0.15372 | 0.1014 | 0.11547 | 0.056171 | 0.12559 | 0.15591 | 0.15533 | 0.065405 | 0.082016
3504.082 | 0.064416 | 0.25594 | 0.058398 | 0.080162 | 0.067772 | 0.10293 | 0.13043 | 0.15319 | 0.10134 | 0.11459 | 0.05599 | 0.12517 | 0.15523 | 0.1547 | 0.065115 | 0.081638
3505.046 | 0.064365 | 0.25572 | 0.058443 | 0.080065 | 0.067532 | 0.10282 | 0.13012 | 0.15267 | 0.10121 | 0.11375 | 0.055858 | 0.12477 | 0.15465 | 0.15407 | 0.064866 | 0.081268
3506.011 | 0.064353 | 0.25548 | 0.058408 | 0.079847 | 0.06732 | 0.10265 | 0.12967 | 0.15216 | 0.10087 | 0.11302 | 0.055769 | 0.12436 | 0.15413 | 0.15346 | 0.06467 | 0.080921
3506.975 | 0.064446 | 0.25532 | 0.058269 | 0.079551 | 0.067207 | 0.10256 | 0.12918 | 0.15165 | 0.10037 | 0.11239 | 0.055681 | 0.12394 | 0.15358 | 0.15283 | 0.064485 | 0.080599
3507.939 | 0.06464 | 0.25523 | 0.058059 | 0.079264 | 0.067179 | 0.10257 | 0.12878 | 0.15116 | 0.099888 | 0.11181 | 0.055562 | 0.12353 | 0.15298 | 0.15217 | 0.064263 | 0.080294
3508.903 | 0.064881 | 0.25518 | 0.057847 | 0.07905 | 0.067157 | 0.10258 | 0.12849 | 0.15067 | 0.099583 | 0.11124 | 0.055408 | 0.12311 | 0.15235 | 0.15149 | 0.064003 | 0.079999
3509.868 | 0.065087 | 0.25513 | 0.057706 | 0.078914 | 0.067097 | 0.10247 | 0.12825 | 0.15017 | 0.099458 | 0.11068 | 0.055247 | 0.12271 | 0.15173 | 0.15081 | 0.063758 | 0.079704
3510.832 | 0.065163 | 0.2551 | 0.057654 | 0.078824 | 0.066998 | 0.10229 | 0.12796 | 0.14961 | 0.099402 | 0.11013 | 0.055118 | 0.12238 | 0.15115 | 0.15016 | 0.063574 | 0.079412
3511.796 | 0.065074 | 0.25512 | 0.057654 | 0.078765 | 0.06686 | 0.10216 | 0.12758 | 0.14906 | 0.099306 | 0.10952 | 0.055029 | 0.12213 | 0.15061 | 0.14954 | 0.063436 | 0.079121
3512.76 | 0.064926 | 0.25523 | 0.057686 | 0.078756 | 0.066699 | 0.10214 | 0.12716 | 0.1486 | 0.099152 | 0.10883 | 0.054933 | 0.12184 | 0.15007 | 0.14893 | 0.063277 | 0.078809
3513.725 | 0.064894 | 0.25542 | 0.057784 | 0.078813 | 0.066586 | 0.10219 | 0.12681 | 0.1483 | 0.098994 | 0.10814 | 0.054769 | 0.12143 | 0.14948 | 0.1483 | 0.063045 | 0.078449
3514.689 | 0.065036 | 0.25566 | 0.057955 | 0.078881 | 0.066598 | 0.10227 | 0.12659 | 0.14807 | 0.098858 | 0.10755 | 0.054544 | 0.12093 | 0.14886 | 0.14766 | 0.062757 | 0.07805
3515.653 | 0.065257 | 0.25588 | 0.058104 | 0.078851 | 0.066709 | 0.10232 | 0.12643 | 0.14776 | 0.098685 | 0.10703 | 0.054332 | 0.12046 | 0.14827 | 0.14704 | 0.06248 | 0.077658
3516.617 | 0.065488 | 0.25608 | 0.058127 | 0.078671 | 0.066823 | 0.10227 | 0.12627 | 0.14725 | 0.09842 | 0.10644 | 0.054195 | 0.12011 | 0.14775 | 0.14645 | 0.062265 | 0.077303
3517.582 | 0.065802 | 0.25638 | 0.058057 | 0.078429 | 0.066896 | 0.10217 | 0.12606 | 0.14663 | 0.098125 | 0.10576 | 0.05412 | 0.11982 | 0.14725 | 0.14589 | 0.062103 | 0.076968
3518.546 | 0.06626 | 0.25685 | 0.058033 | 0.078272 | 0.06693 | 0.10215 | 0.12582 | 0.14609 | 0.097917 | 0.10506 | 0.054047 | 0.11953 | 0.14671 | 0.14533 | 0.061948 | 0.076625
3519.51 | 0.066738 | 0.25742 | 0.05811 | 0.078234 | 0.066877 | 0.10225 | 0.12554 | 0.1457 | 0.097808 | 0.10436 | 0.053947 | 0.11922 | 0.14612 | 0.14472 | 0.061755 | 0.076271
3520.474 | 0.067034 | 0.25789 | 0.058199 | 0.078223 | 0.066665 | 0.10238 | 0.12524 | 0.14536 | 0.097696 | 0.10361 | 0.053827 | 0.1189 | 0.14552 | 0.14406 | 0.061509 | 0.075921
3521.439 | 0.067111 | 0.25823 | 0.058202 | 0.078179 | 0.06635 | 0.10243 | 0.12501 | 0.14502 | 0.09751 | 0.10281 | 0.053698 | 0.11854 | 0.14492 | 0.14336 | 0.06123 | 0.075561
3522.403 | 0.067131 | 0.25857 | 0.058146 | 0.078145 | 0.066124 | 0.10241 | 0.12491 | 0.14466 | 0.097291 | 0.10207 | 0.053553 | 0.11813 | 0.14431 | 0.14268 | 0.060962 | 0.075166
3523.367 | 0.067257 | 0.25905 | 0.05813 | 0.078162 | 0.066119 | 0.10238 | 0.12491 | 0.14433 | 0.097092 | 0.10147 | 0.053391 | 0.11772 | 0.1437 | 0.14202 | 0.06075 | 0.074747
3524.331 | 0.067513 | 0.25966 | 0.058206 | 0.078166 | 0.066275 | 0.10236 | 0.12483 | 0.14402 | 0.096911 | 0.10094 | 0.053232 | 0.11736 | 0.14312 | 0.14139 | 0.060605 | 0.07436
3525.296 | 0.067842 | 0.26033 | 0.058344 | 0.07808 | 0.06645 | 0.10234 | 0.1246 | 0.1437 | 0.096743 | 0.10035 | 0.0531 | 0.11702 | 0.14257 | 0.1408 | 0.060502 | 0.074062
3526.26 | 0.068197 | 0.26102 | 0.058481 | 0.077951 | 0.066577 | 0.10237 | 0.1243 | 0.1434 | 0.096627 | 0.099728 | 0.053003 | 0.11671 | 0.14206 | 0.14024 | 0.060396 | 0.073853
3527.224 | 0.068563 | 0.26171 | 0.05856 | 0.077882 | 0.066651 | 0.10249 | 0.12404 | 0.14311 | 0.096563 | 0.099174 | 0.052923 | 0.11642 | 0.14157 | 0.13971 | 0.060254 | 0.073673
3528.188 | 0.068936 | 0.26239 | 0.058584 | 0.077901 | 0.066679 | 0.10265 | 0.12384 | 0.14282 | 0.096478 | 0.098686 | 0.05283 | 0.11616 | 0.14112 | 0.13917 | 0.060069 | 0.073451
3529.153 | 0.069337 | 0.2631 | 0.058651 | 0.077965 | 0.0667 | 0.10278 | 0.12371 | 0.14251 | 0.09632 | 0.098169 | 0.052719 | 0.1159 | 0.14069 | 0.13861 | 0.059862 | 0.07316
3530.117 | 0.069787 | 0.26385 | 0.05886 | 0.078049 | 0.066783 | 0.1029 | 0.12366 | 0.14222 | 0.096131 | 0.097579 | 0.052613 | 0.11561 | 0.14027 | 0.13806 | 0.059666 | 0.072826
3531.081 | 0.070246 | 0.26459 | 0.059152 | 0.078132 | 0.066917 | 0.10301 | 0.12366 | 0.14194 | 0.095943 | 0.096949 | 0.052528 | 0.11533 | 0.13985 | 0.13753 | 0.059504 | 0.07249
3532.045 | 0.070615 | 0.26523 | 0.059301 | 0.078118 | 0.066959 | 0.10303 | 0.12358 | 0.1416 | 0.095702 | 0.09629 | 0.052444 | 0.11507 | 0.13941 | 0.13702 | 0.059363 | 0.072167
3533.01 | 0.070844 | 0.26574 | 0.059152 | 0.077902 | 0.066775 | 0.1029 | 0.12327 | 0.14109 | 0.095342 | 0.095582 | 0.052319 | 0.1148 | 0.13891 | 0.13648 | 0.059205 | 0.071838
3533.974 | 0.071002 | 0.26621 | 0.058807 | 0.077519 | 0.066409 | 0.10269 | 0.12277 | 0.14044 | 0.094912 | 0.094881 | 0.052162 | 0.11447 | 0.13834 | 0.13593 | 0.058997 | 0.071487
3534.938 | 0.071216 | 0.26677 | 0.058521 | 0.077167 | 0.066055 | 0.10261 | 0.12231 | 0.13983 | 0.094541 | 0.094316 | 0.052038 | 0.11412 | 0.13774 | 0.13535 | 0.058755 | 0.071131
3535.902 | 0.071551 | 0.26747 | 0.05846 | 0.077033 | 0.065888 | 0.10271 | 0.12211 | 0.13945 | 0.094331 | 0.093947 | 0.051993 | 0.11381 | 0.13718 | 0.13477 | 0.058535 | 0.070808
3536.867 | 0.071976 | 0.26823 | 0.058633 | 0.077161 | 0.065964 | 0.10286 | 0.12216 | 0.13935 | 0.09432 | 0.093676 | 0.051999 | 0.11353 | 0.13667 | 0.13425 | 0.058382 | 0.070551
3537.831 | 0.072416 | 0.26894 | 0.058989 | 0.077457 | 0.066235 | 0.10296 | 0.12232 | 0.13942 | 0.094477 | 0.093362 | 0.051983 | 0.11324 | 0.13619 | 0.13376 | 0.058286 | 0.070342
3538.795 | 0.072831 | 0.26959 | 0.05946 | 0.07777 | 0.066577 | 0.10305 | 0.12245 | 0.13945 | 0.094679 | 0.09295 | 0.051895 | 0.11292 | 0.13569 | 0.13328 | 0.058182 | 0.070127
3539.759 | 0.073229 | 0.2702 | 0.059906 | 0.077963 | 0.066809 | 0.10317 | 0.12249 | 0.1393 | 0.09473 | 0.09245 | 0.051741 | 0.11258 | 0.13518 | 0.13275 | 0.058017 | 0.069859
3540.724 | 0.073617 | 0.27078 | 0.060138 | 0.077974 | 0.066772 | 0.10323 | 0.12237 | 0.13896 | 0.094525 | 0.091848 | 0.051563 | 0.11225 | 0.13466 | 0.13217 | 0.057801 | 0.069538
3541.688 | 0.073965 | 0.27133 | 0.060091 | 0.077841 | 0.066462 | 0.10314 | 0.12208 | 0.13853 | 0.094161 | 0.091123 | 0.051404 | 0.11192 | 0.13412 | 0.1316 | 0.05758 | 0.069207
3542.652 | 0.074233 | 0.27184 | 0.059899 | 0.077646 | 0.066037 | 0.10297 | 0.12167 | 0.13811 | 0.093816 | 0.090328 | 0.051276 | 0.11157 | 0.13357 | 0.13107 | 0.057368 | 0.068887
3543.616 | 0.074424 | 0.27234 | 0.059755 | 0.077442 | 0.065691 | 0.10279 | 0.12133 | 0.13771 | 0.093572 | 0.089582 | 0.051142 | 0.11121 | 0.13299 | 0.13055 | 0.057136 | 0.06857
3544.581 | 0.07459 | 0.27283 | 0.059738 | 0.077269 | 0.065517 | 0.10264 | 0.1212 | 0.13735 | 0.093406 | 0.088954 | 0.050967 | 0.11082 | 0.13239 | 0.12999 | 0.05687 | 0.068245
3545.545 | 0.074777 | 0.27324 | 0.059794 | 0.077194 | 0.065465 | 0.10251 | 0.12119 | 0.13706 | 0.0933 | 0.088403 | 0.050769 | 0.11043 | 0.1318 | 0.12943 | 0.056605 | 0.067929
3546.509 | 0.074981 | 0.27348 | 0.059855 | 0.077243 | 0.065418 | 0.10247 | 0.12112 | 0.13683 | 0.093245 | 0.087844 | 0.050608 | 0.11011 | 0.13127 | 0.12891 | 0.056397 | 0.067631
3547.473 | 0.075159 | 0.27354 | 0.059908 | 0.077332 | 0.065296 | 0.10252 | 0.1209 | 0.13658 | 0.093173 | 0.087238 | 0.050514 | 0.10987 | 0.1308 | 0.12845 | 0.056258 | 0.067331
3548.438 | 0.075274 | 0.27353 | 0.059967 | 0.077348 | 0.06512 | 0.10254 | 0.12072 | 0.13627 | 0.093003 | 0.086613 | 0.050453 | 0.10968 | 0.13036 | 0.12801 | 0.056157 | 0.067002
3549.402 | 0.075312 | 0.27348 | 0.060038 | 0.077291 | 0.064964 | 0.10242 | 0.12072 | 0.13595 | 0.092766 | 0.08601 | 0.050387 | 0.10946 | 0.12988 | 0.12756 | 0.056056 | 0.066661
3550.366 | 0.075281 | 0.27333 | 0.060114 | 0.077256 | 0.06487 | 0.10217 | 0.12084 | 0.13572 | 0.092578 | 0.085447 | 0.050318 | 0.10916 | 0.12938 | 0.12708 | 0.055932 | 0.066353
3551.33 | 0.075222 | 0.27301 | 0.060188 | 0.077282 | 0.064822 | 0.10193 | 0.12091 | 0.13554 | 0.092488 | 0.08492 | 0.050257 | 0.1088 | 0.12888 | 0.12661 | 0.055793 | 0.066105
3552.295 | 0.075178 | 0.27256 | 0.060261 | 0.077312 | 0.064787 | 0.10172 | 0.12088 | 0.1353 | 0.092424 | 0.084417 | 0.050184 | 0.10842 | 0.12841 | 0.12617 | 0.055671 | 0.065897
3553.259 | 0.075136 | 0.27208 | 0.06034 | 0.077302 | 0.064742 | 0.10151 | 0.12087 | 0.13497 | 0.092323 | 0.083919 | 0.05008 | 0.10804 | 0.12793 | 0.12577 | 0.0556 | 0.0657
3554.223 | 0.075012 | 0.27157 | 0.060426 | 0.07728 | 0.064657 | 0.10124 | 0.12098 | 0.1346 | 0.092214 | 0.08339 | 0.049965 | 0.10767 | 0.12744 | 0.12539 | 0.055558 | 0.065487
3555.188 | 0.074743 | 0.27095 | 0.060484 | 0.077262 | 0.064489 | 0.10094 | 0.12114 | 0.13427 | 0.09214 | 0.082787 | 0.049863 | 0.10731 | 0.12696 | 0.12499 | 0.055473 | 0.065244
3556.152 | 0.074354 | 0.27023 | 0.060466 | 0.077215 | 0.064229 | 0.10061 | 0.12121 | 0.13398 | 0.092085 | 0.082109 | 0.049755 | 0.10696 | 0.12648 | 0.12454 | 0.055313 | 0.064981
3557.116 | 0.07394 | 0.26947 | 0.06038 | 0.07712 | 0.063919 | 0.10027 | 0.12112 | 0.1337 | 0.092008 | 0.081421 | 0.049608 | 0.10666 | 0.12598 | 0.12407 | 0.05513 | 0.064739
3558.08 | 0.073577 | 0.26874 | 0.060303 | 0.077016 | 0.063614 | 0.099923 | 0.12095 | 0.13342 | 0.091915 | 0.080814 | 0.049446 | 0.1064 | 0.12546 | 0.12368 | 0.054998 | 0.064549
3559.044 | 0.073279 | 0.26793 | 0.06029 | 0.076936 | 0.063353 | 0.099625 | 0.12082 | 0.13315 | 0.091835 | 0.080319 | 0.049314 | 0.10614 | 0.12494 | 0.12335 | 0.054898 | 0.064376
3560.009 | 0.073018 | 0.26697 | 0.060292 | 0.076875 | 0.063175 | 0.099378 | 0.12075 | 0.13288 | 0.091785 | 0.079882 | 0.04919 | 0.1058 | 0.12439 | 0.12302 | 0.054751 | 0.064134
3560.973 | 0.072743 | 0.26592 | 0.060213 | 0.076828 | 0.063102 | 0.099129 | 0.12072 | 0.1326 | 0.091762 | 0.07942 | 0.049004 | 0.10535 | 0.12378 | 0.12261 | 0.054537 | 0.063783
3561.937 | 0.072395 | 0.26494 | 0.060042 | 0.076821 | 0.063082 | 0.098833 | 0.12069 | 0.1323 | 0.091752 | 0.078915 | 0.048733 | 0.10485 | 0.1231 | 0.12211 | 0.054318 | 0.063376
3562.901 | 0.071952 | 0.26403 | 0.059858 | 0.076837 | 0.063001 | 0.098498 | 0.12066 | 0.13203 | 0.091724 | 0.078423 | 0.048433 | 0.10438 | 0.12242 | 0.12157 | 0.054127 | 0.063001
3563.866 | 0.071453 | 0.26304 | 0.059714 | 0.076797 | 0.062773 | 0.098154 | 0.12073 | 0.13182 | 0.091651 | 0.078001 | 0.048162 | 0.10393 | 0.12179 | 0.12105 | 0.053922 | 0.062692
3564.83 | 0.070937 | 0.26184 | 0.059558 | 0.07664 | 0.062412 | 0.097801 | 0.12091 | 0.1316 | 0.091525 | 0.077625 | 0.04792 | 0.10344 | 0.12118 | 0.12056 | 0.05366 | 0.062429
3565.794 | 0.070386 | 0.26044 | 0.059343 | 0.076389 | 0.061979 | 0.097417 | 0.12108 | 0.13126 | 0.091344 | 0.077196 | 0.047693 | 0.10292 | 0.12056 | 0.1201 | 0.053393 | 0.062182
3566.758 | 0.069757 | 0.25897 | 0.059108 | 0.076117 | 0.061512 | 0.096995 | 0.12105 | 0.13078 | 0.091084 | 0.076634 | 0.047502 | 0.10246 | 0.11999 | 0.11973 | 0.053214 | 0.061952
3567.723 | 0.069081 | 0.25759 | 0.058924 | 0.075867 | 0.061058 | 0.096559 | 0.12084 | 0.13027 | 0.090743 | 0.075981 | 0.047368 | 0.10214 | 0.11951 | 0.11945 | 0.053152 | 0.061748
3568.687 | 0.068437 | 0.25628 | 0.058771 | 0.075642 | 0.060695 | 0.096136 | 0.12064 | 0.12987 | 0.090401 | 0.075382 | 0.047267 | 0.10196 | 0.11912 | 0.1192 | 0.053155 | 0.061568
3569.651 | 0.067829 | 0.25493 | 0.058565 | 0.075434 | 0.060464 | 0.095723 | 0.12059 | 0.12957 | 0.09018 | 0.074947 | 0.047156 | 0.10178 | 0.11874 | 0.11891 | 0.053158 | 0.061402
3570.615 | 0.067136 | 0.2534 | 0.058261 | 0.075234 | 0.060299 | 0.095272 | 0.12067 | 0.12924 | 0.090102 | 0.074607 | 0.04703 | 0.10153 | 0.11831 | 0.11853 | 0.053124 | 0.061239
3571.58 | 0.066246 | 0.25163 | 0.057888 | 0.075033 | 0.060078 | 0.094745 | 0.12075 | 0.12881 | 0.090044 | 0.074177 | 0.046907 | 0.10117 | 0.11784 | 0.11812 | 0.053049 | 0.061068
3572.544 | 0.065203 | 0.24975 | 0.057479 | 0.074831 | 0.059754 | 0.094166 | 0.1207 | 0.12828 | 0.089853 | 0.073573 | 0.04679 | 0.10074 | 0.11736 | 0.11774 | 0.052937 | 0.060869
3573.508 | 0.064179 | 0.24793 | 0.057041 | 0.074624 | 0.059387 | 0.093594 | 0.12047 | 0.12773 | 0.089509 | 0.072926 | 0.046647 | 0.10027 | 0.11688 | 0.11741 | 0.052799 | 0.060619
3574.472 | 0.063279 | 0.24628 | 0.056626 | 0.074396 | 0.059074 | 0.093046 | 0.12008 | 0.12721 | 0.089132 | 0.072427 | 0.046451 | 0.09977 | 0.11638 | 0.11708 | 0.052636 | 0.060309
3575.437 | 0.062428 | 0.24475 | 0.056312 | 0.074144 | 0.058863 | 0.09248 | 0.11969 | 0.12676 | 0.088871 | 0.07208 | 0.046205 | 0.099273 | 0.11584 | 0.11673 | 0.052447 | 0.059967
3576.401 | 0.061474 | 0.24314 | 0.056106 | 0.073914 | 0.058742 | 0.091899 | 0.1195 | 0.12645 | 0.088775 | 0.07169 | 0.045941 | 0.098828 | 0.11528 | 0.11637 | 0.052263 | 0.059648
3577.365 | 0.060387 | 0.24141 | 0.055912 | 0.073748 | 0.058666 | 0.091402 | 0.11957 | 0.12627 | 0.088767 | 0.071121 | 0.045703 | 0.098446 | 0.11473 | 0.11607 | 0.052141 | 0.059391
3578.329 | 0.059311 | 0.23972 | 0.055637 | 0.073609 | 0.05857 | 0.091071 | 0.11975 | 0.1261 | 0.088713 | 0.070453 | 0.045515 | 0.098087 | 0.11422 | 0.11583 | 0.052098 | 0.059184
3579.294 | 0.058417 | 0.23824 | 0.055285 | 0.073399 | 0.058389 | 0.090833 | 0.1198 | 0.12582 | 0.088522 | 0.069871 | 0.045358 | 0.097696 | 0.11372 | 0.1156 | 0.052076 | 0.05898
3580.258 | 0.05773 | 0.23697 | 0.054885 | 0.073074 | 0.05808 | 0.090495 | 0.1196 | 0.1254 | 0.088192 | 0.069445 | 0.045186 | 0.097252 | 0.11323 | 0.1153 | 0.051997 | 0.058749
3581.222 | 0.05712 | 0.23569 | 0.054413 | 0.0727 | 0.05764 | 0.089946 | 0.11927 | 0.12486 | 0.087793 | 0.069102 | 0.044979 | 0.096785 | 0.11273 | 0.11494 | 0.05184 | 0.0585
3582.186 | 0.056427 | 0.23428 | 0.053853 | 0.072373 | 0.057113 | 0.089275 | 0.11901 | 0.12425 | 0.087404 | 0.068756 | 0.044762 | 0.09633 | 0.11223 | 0.11455 | 0.05165 | 0.058261
3583.151 | 0.055571 | 0.23275 | 0.053282 | 0.072113 | 0.056577 | 0.088659 | 0.11889 | 0.12362 | 0.08708 | 0.068373 | 0.044555 | 0.09589 | 0.11172 | 0.11417 | 0.05147 | 0.058044
3584.115 | 0.054567 | 0.23122 | 0.052827 | 0.07186 | 0.056102 | 0.088159 | 0.1188 | 0.12301 | 0.086836 | 0.067941 | 0.044334 | 0.095431 | 0.11116 | 0.1138 | 0.051287 | 0.057842
3585.079 | 0.053493 | 0.22972 | 0.05252 | 0.071534 | 0.05571 | 0.087679 | 0.11858 | 0.12248 | 0.086649 | 0.067463 | 0.044056 | 0.094906 | 0.11052 | 0.11342 | 0.051056 | 0.057637
3586.043 | 0.05245 | 0.22821 | 0.052267 | 0.071117 | 0.055385 | 0.08711 | 0.11819 | 0.12198 | 0.086461 | 0.066974 | 0.043722 | 0.09431 | 0.10986 | 0.11301 | 0.050769 | 0.057409
3587.008 | 0.051498 | 0.22672 | 0.051956 | 0.070675 | 0.0551 | 0.08648 | 0.1177 | 0.12145 | 0.086221 | 0.066507 | 0.043396 | 0.093713 | 0.10925 | 0.11261 | 0.050488 | 0.057156
3587.972 | 0.050608 | 0.22532 | 0.051553 | 0.070297 | 0.054827 | 0.085923 | 0.11726 | 0.12086 | 0.085908 | 0.066013 | 0.043153 | 0.093234 | 0.10877 | 0.11229 | 0.050321 | 0.0569
3588.936 | 0.049709 | 0.22396 | 0.051116 | 0.069985 | 0.054543 | 0.085526 | 0.11693 | 0.12029 | 0.085549 | 0.065427 | 0.043019 | 0.092921 | 0.10843 | 0.11206 | 0.050317 | 0.056666
3589.9 | 0.048793 | 0.22257 | 0.050747 | 0.069675 | 0.054265 | 0.085246 | 0.11668 | 0.11979 | 0.085233 | 0.064783 | 0.042957 | 0.092695 | 0.10813 | 0.11188 | 0.050408 | 0.056455
3590.865 | 0.047921 | 0.22106 | 0.050516 | 0.069342 | 0.054072 | 0.084997 | 0.11657 | 0.11943 | 0.08508 | 0.064204 | 0.042888 | 0.092429 | 0.10776 | 0.11168 | 0.05046 | 0.056249
3591.829 | 0.047123 | 0.21945 | 0.050366 | 0.06904 | 0.054007 | 0.08473 | 0.1166 | 0.11916 | 0.085099 | 0.063731 | 0.042746 | 0.092071 | 0.1073 | 0.11143 | 0.050393 | 0.056049
3592.793 | 0.046336 | 0.21785 | 0.050138 | 0.068776 | 0.053971 | 0.08442 | 0.11666 | 0.11885 | 0.08511 | 0.063273 | 0.042515 | 0.09166 | 0.10678 | 0.11114 | 0.050235 | 0.055873
3593.757 | 0.045491 | 0.21638 | 0.049729 | 0.068447 | 0.053785 | 0.083997 | 0.11655 | 0.11839 | 0.08487 | 0.062765 | 0.042242 | 0.091258 | 0.10629 | 0.11086 | 0.050067 | 0.055732
3594.722 | 0.044612 | 0.21515 | 0.049221 | 0.067994 | 0.053389 | 0.083404 | 0.11619 | 0.11783 | 0.084338 | 0.062293 | 0.041984 | 0.090888 | 0.10585 | 0.11063 | 0.049938 | 0.0556
3595.686 | 0.043776 | 0.21411 | 0.04878 | 0.067515 | 0.052906 | 0.082688 | 0.11573 | 0.11729 | 0.083717 | 0.061962 | 0.041766 | 0.090554 | 0.10544 | 0.11043 | 0.049848 | 0.055433
3596.65 | 0.043003 | 0.21309 | 0.048443 | 0.067139 | 0.052471 | 0.081976 | 0.11533 | 0.11682 | 0.083204 | 0.061726 | 0.041571 | 0.090247 | 0.10503 | 0.11023 | 0.049772 | 0.055202
3597.614 | 0.042236 | 0.2119 | 0.048101 | 0.066822 | 0.052076 | 0.081339 | 0.11497 | 0.11635 | 0.082783 | 0.061426 | 0.041374 | 0.089933 | 0.1046 | 0.10998 | 0.049686 | 0.054912
3598.579 | 0.041428 | 0.21049 | 0.04766 | 0.066422 | 0.051651 | 0.080749 | 0.11456 | 0.11582 | 0.082328 | 0.060993 | 0.041169 | 0.089575 | 0.10418 | 0.10966 | 0.049581 | 0.054608
3599.543 | 0.040598 | 0.20901 | 0.047142 | 0.065919 | 0.051211 | 0.08017 | 0.11415 | 0.11529 | 0.08182 | 0.060491 | 0.040965 | 0.089192 | 0.10379 | 0.10933 | 0.049488 | 0.054353
3600.507 | 0.039789 | 0.20763 | 0.046596 | 0.065429 | 0.050836 | 0.079615 | 0.11383 | 0.1148 | 0.081344 | 0.059999 | 0.040765 | 0.08883 | 0.10342 | 0.10903 | 0.049446 | 0.054177
3601.471 | 0.039021 | 0.20639 | 0.046035 | 0.064998 | 0.050526 | 0.079094 | 0.11358 | 0.11431 | 0.080941 | 0.059552 | 0.040556 | 0.088478 | 0.10304 | 0.10878 | 0.049442 | 0.05404
3602.436 | 0.038263 | 0.20523 | 0.045493 | 0.064565 | 0.050191 | 0.078577 | 0.11328 | 0.11378 | 0.080585 | 0.059181 | 0.04033 | 0.088084 | 0.10261 | 0.10852 | 0.049404 | 0.053861
3603.4 | 0.037467 | 0.20401 | 0.045055 | 0.064106 | 0.049794 | 0.078067 | 0.11287 | 0.11332 | 0.08028 | 0.058912 | 0.040094 | 0.087638 | 0.10212 | 0.1082 | 0.04928 | 0.053592
3604.364 | 0.036601 | 0.20265 | 0.04476 | 0.063673 | 0.049395 | 0.077629 | 0.11245 | 0.11305 | 0.080062 | 0.058668 | 0.039861 | 0.087187 | 0.10161 | 0.10783 | 0.049085 | 0.053258
3605.328 | 0.035688 | 0.20123 | 0.044521 | 0.063228 | 0.049044 | 0.077279 | 0.11207 | 0.11294 | 0.079892 | 0.05828 | 0.03961 | 0.086728 | 0.10108 | 0.10743 | 0.048854 | 0.052927
3606.292 | 0.034789 | 0.19986 | 0.04421 | 0.062636 | 0.048697 | 0.076896 | 0.1117 | 0.11282 | 0.079653 | 0.057657 | 0.039309 | 0.08619 | 0.10051 | 0.10707 | 0.048603 | 0.052664
3607.257 | 0.033935 | 0.19861 | 0.043786 | 0.061895 | 0.048296 | 0.07634 | 0.11129 | 0.11251 | 0.079278 | 0.056897 | 0.03897 | 0.085577 | 0.099912 | 0.10675 | 0.048357 | 0.052491
3608.221 | 0.033091 | 0.19744 | 0.043297 | 0.061214 | 0.047869 | 0.075618 | 0.11088 | 0.11203 | 0.078802 | 0.056176 | 0.038668 | 0.085028 | 0.099381 | 0.10647 | 0.048181 | 0.052375
3609.185 | 0.032203 | 0.19631 | 0.042792 | 0.06076 | 0.0475 | 0.074874 | 0.11052 | 0.11149 | 0.078286 | 0.055572 | 0.03846 | 0.08465 | 0.09899 | 0.10621 | 0.048105 | 0.052238
3610.15 | 0.031279 | 0.19516 | 0.042268 | 0.060431 | 0.047198 | 0.074212 | 0.11027 | 0.11101 | 0.077756 | 0.055043 | 0.038311 | 0.08435 | 0.098681 | 0.1059 | 0.048061 | 0.052009
3611.114 | 0.030397 | 0.19403 | 0.041702 | 0.059999 | 0.046869 | 0.073632 | 0.11006 | 0.11061 | 0.077231 | 0.054559 | 0.038128 | 0.083956 | 0.09833 | 0.10552 | 0.04796 | 0.051701
3612.078 | 0.029638 | 0.19293 | 0.041105 | 0.059397 | 0.046448 | 0.073105 | 0.10982 | 0.11028 | 0.076758 | 0.054147 | 0.037863 | 0.083452 | 0.097905 | 0.10506 | 0.047796 | 0.051395
3613.042 | 0.029018 | 0.19185 | 0.040561 | 0.05876 | 0.046021 | 0.072639 | 0.10951 | 0.10995 | 0.076368 | 0.053811 | 0.037547 | 0.082979 | 0.097482 | 0.10458 | 0.047636 | 0.051146
3614.007 | 0.028458 | 0.19079 | 0.040168 | 0.058222 | 0.045741 | 0.072214 | 0.10919 | 0.10963 | 0.076032 | 0.053462 | 0.037219 | 0.082608 | 0.097096 | 0.10408 | 0.047507 | 0.050919
3614.971 | 0.027811 | 0.18962 | 0.039908 | 0.057769 | 0.045616 | 0.071729 | 0.10888 | 0.10933 | 0.075654 | 0.052978 | 0.036876 | 0.082238 | 0.096662 | 0.10354 | 0.047364 | 0.050643
3615.935 | 0.02695 | 0.18822 | 0.03958 | 0.057271 | 0.045447 | 0.071063 | 0.10849 | 0.10897 | 0.075124 | 0.05233 | 0.036496 | 0.081735 | 0.096092 | 0.10295 | 0.047159 | 0.050307
3616.899 | 0.025888 | 0.18662 | 0.038966 | 0.056579 | 0.045034 | 0.070195 | 0.10787 | 0.10842 | 0.0744 | 0.051612 | 0.036087 | 0.08109 | 0.095409 | 0.10233 | 0.046897 | 0.049969
3617.864 | 0.024787 | 0.18504 | 0.038099 | 0.055655 | 0.044411 | 0.069225 | 0.10704 | 0.10769 | 0.073595 | 0.050936 | 0.03567 | 0.080402 | 0.094734 | 0.10171 | 0.046622 | 0.049684
3618.828 | 0.023829 | 0.18362 | 0.037269 | 0.054644 | 0.0438 | 0.068296 | 0.10619 | 0.10692 | 0.072903 | 0.050324 | 0.03526 | 0.07978 | 0.09417 | 0.10111 | 0.04638 | 0.049446
3619.792 | 0.023049 | 0.18228 | 0.036704 | 0.053763 | 0.043335 | 0.067483 | 0.10545 | 0.10627 | 0.072383 | 0.049712 | 0.034863 | 0.07928 | 0.093742 | 0.1005 | 0.046201 | 0.049207
3620.756 | 0.022334 | 0.18081 | 0.036321 | 0.05308 | 0.042936 | 0.066754 | 0.10481 | 0.10572 | 0.071867 | 0.049051 | 0.034486 | 0.078867 | 0.093384 | 0.099849 | 0.046077 | 0.04893
3621.721 | 0.021551 | 0.17915 | 0.035892 | 0.052453 | 0.042483 | 0.066046 | 0.10415 | 0.10519 | 0.071183 | 0.048369 | 0.034118 | 0.078429 | 0.092982 | 0.099175 | 0.045949 | 0.048617
3622.685 | 0.020656 | 0.17742 | 0.035343 | 0.051757 | 0.042012 | 0.06536 | 0.10353 | 0.10467 | 0.070386 | 0.047725 | 0.033737 | 0.077861 | 0.092446 | 0.09851 | 0.045765 | 0.048298
3623.649 | 0.019688 | 0.1757 | 0.034804 | 0.051058 | 0.041631 | 0.064739 | 0.10302 | 0.10424 | 0.06968 | 0.047115 | 0.033335 | 0.077166 | 0.091772 | 0.09786 | 0.045515 | 0.048001
3624.613 | 0.018679 | 0.1739 | 0.034377 | 0.050488 | 0.041316 | 0.064156 | 0.10251 | 0.10392 | 0.069138 | 0.046459 | 0.032892 | 0.076378 | 0.090965 | 0.097171 | 0.045171 | 0.047721
3625.578 | 0.017581 | 0.17192 | 0.034003 | 0.050027 | 0.040907 | 0.063488 | 0.10182 | 0.10363 | 0.068654 | 0.045674 | 0.032338 | 0.075431 | 0.089945 | 0.096337 | 0.044638 | 0.047417
3626.542 | 0.016303 | 0.16974 | 0.033544 | 0.049521 | 0.040311 | 0.062652 | 0.1009 | 0.10327 | 0.068135 | 0.044751 | 0.031599 | 0.074219 | 0.088623 | 0.09529 | 0.04385 | 0.04705
3627.506 | 0.014841 | 0.16744 | 0.032929 | 0.048869 | 0.039617 | 0.061708 | 0.099951 | 0.10276 | 0.067579 | 0.043753 | 0.030731 | 0.072829 | 0.087134 | 0.094104 | 0.042939 | 0.046626
3628.47 | 0.013355 | 0.16507 | 0.032183 | 0.048089 | 0.038978 | 0.060764 | 0.099087 | 0.10204 | 0.066942 | 0.042771 | 0.029955 | 0.071605 | 0.085851 | 0.092976 | 0.042212 | 0.046194
3629.435 | 0.012061 | 0.16267 | 0.031389 | 0.047221 | 0.038423 | 0.059824 | 0.098216 | 0.10104 | 0.066095 | 0.041863 | 0.029466 | 0.070833 | 0.085059 | 0.09205 | 0.041877 | 0.045796
3630.399 | 0.011001 | 0.16021 | 0.030636 | 0.046256 | 0.037853 | 0.058826 | 0.097162 | 0.099843 | 0.06502 | 0.041012 | 0.029226 | 0.070432 | 0.084638 | 0.091275 | 0.041848 | 0.045434
3631.363 | 0.009995 | 0.15767 | 0.029976 | 0.045186 | 0.037198 | 0.057809 | 0.095894 | 0.098608 | 0.063904 | 0.040137 | 0.029023 | 0.070058 | 0.084206 | 0.090474 | 0.041852 | 0.045075
3632.327 | 0.008864 | 0.15503 | 0.029406 | 0.044043 | 0.036511 | 0.056883 | 0.094509 | 0.097433 | 0.062929 | 0.03919 | 0.028703 | 0.069466 | 0.083523 | 0.089543 | 0.041699 | 0.044691
3633.292 | 0.007612 | 0.15227 | 0.028879 | 0.042904 | 0.035896 | 0.056039 | 0.093073 | 0.096282 | 0.062054 | 0.038196 | 0.028289 | 0.068676 | 0.082639 | 0.088505 | 0.041369 | 0.044279
3634.256 | 0.006335 | 0.14937 | 0.028327 | 0.041881 | 0.035361 | 0.055103 | 0.091574 | 0.095097 | 0.061109 | 0.037208 | 0.027873 | 0.067818 | 0.081698 | 0.08742 | 0.040933 | 0.043848
3635.22 | 0.005031 | 0.1463 | 0.027687 | 0.041078 | 0.034795 | 0.053951 | 0.089994 | 0.093898 | 0.060032 | 0.036212 | 0.027482 | 0.06695 | 0.080744 | 0.08629 | 0.040445 | 0.043395
3636.184 | 0.00362 | 0.14305 | 0.026944 | 0.040473 | 0.034113 | 0.052703 | 0.088368 | 0.092737 | 0.058924 | 0.035141 | 0.027076 | 0.066047 | 0.079747 | 0.085103 | 0.039932 | 0.042901
3637.149 | 0.002121 | 0.13966 | 0.026194 | 0.03989 | 0.033376 | 0.051591 | 0.086769 | 0.091603 | 0.057897 | 0.033969 | 0.02662 | 0.065079 | 0.078702 | 0.083873 | 0.039405 | 0.042352
3638.113 | 0.000677 | 0.13617 | 0.025592 | 0.039138 | 0.032715 | 0.050699 | 0.085247 | 0.090402 | 0.056968 | 0.032747 | 0.026119 | 0.064043 | 0.077624 | 0.082624 | 0.038865 | 0.041761
3639.077 | -0.00064 | 0.13259 | 0.025164 | 0.038193 | 0.032159 | 0.0499 | 0.083792 | 0.089034 | 0.056071 | 0.031521 | 0.025596 | 0.062947 | 0.07649 | 0.081355 | 0.038302 | 0.041157
3640.041 | -0.001933 | 0.12887 | 0.024713 | 0.037145 | 0.031576 | 0.049018 | 0.082313 | 0.087477 | 0.055115 | 0.030269 | 0.025067 | 0.061799 | 0.075263 | 0.080055 | 0.037705 | 0.040539
3641.006 | -0.003348 | 0.12504 | 0.023997 | 0.036048 | 0.030821 | 0.047986 | 0.080696 | 0.085824 | 0.054022 | 0.028949 | 0.024542 | 0.060597 | 0.07394 | 0.078733 | 0.037067 | 0.039869
3641.97 | -0.004895 | 0.12111 | 0.023001 | 0.034897 | 0.029878 | 0.04684 | 0.078886 | 0.08421 | 0.052761 | 0.027596 | 0.024008 | 0.059333 | 0.072552 | 0.077382 | 0.036385 | 0.039113
3642.934 | -0.00646 | 0.11707 | 0.021971 | 0.033738 | 0.028858 | 0.045651 | 0.076938 | 0.082694 | 0.051388 | 0.026288 | 0.023418 | 0.057994 | 0.071113 | 0.075966 | 0.035648 | 0.038278
3643.898 | -0.007965 | 0.11291 | 0.021157 | 0.032677 | 0.027885 | 0.044474 | 0.074969 | 0.081225 | 0.050002 | 0.02504 | 0.02274 | 0.056582 | 0.069595 | 0.074466 | 0.034839 | 0.037412
3644.863 | -0.009445 | 0.10869 | 0.02059 | 0.031736 | 0.027016 | 0.043324 | 0.073075 | 0.07973 | 0.048684 | 0.023756 | 0.021984 | 0.05509 | 0.067937 | 0.072916 | 0.033931 | 0.036554
3645.827 | -0.011008 | 0.10447 | 0.0201 | 0.030793 | 0.026226 | 0.042173 | 0.07126 | 0.078183 | 0.047458 | 0.022302 | 0.021202 | 0.053485 | 0.066085 | 0.071357 | 0.032915 | 0.035707
3646.791 | -0.012727 | 0.10019 | 0.019516 | 0.029738 | 0.025439 | 0.040986 | 0.069444 | 0.076575 | 0.046313 | 0.020621 | 0.020445 | 0.05175 | 0.064054 | 0.069787 | 0.031837 | 0.034841
3647.755 | -0.014558 | 0.095757 | 0.018807 | 0.02861 | 0.024599 | 0.039775 | 0.067556 | 0.074867 | 0.045217 | 0.018772 | 0.019743 | 0.049948 | 0.061966 | 0.068186 | 0.030796 | 0.033945
3648.719 | -0.016329 | 0.091209 | 0.018084 | 0.027544 | 0.023761 | 0.038594 | 0.065635 | 0.073063 | 0.044112 | 0.016896 | 0.019139 | 0.048252 | 0.060005 | 0.066579 | 0.029918 | 0.033043
3649.684 | -0.017851 | 0.086666 | 0.017466 | 0.026606 | 0.023044 | 0.037475 | 0.063802 | 0.07126 | 0.042926 | 0.015149 | 0.0187 | 0.046856 | 0.058316 | 0.065034 | 0.029299 | 0.03218
3650.648 | -0.019097 | 0.08222 | 0.016946 | 0.025743 | 0.022468 | 0.036397 | 0.062083 | 0.069545 | 0.041607 | 0.013629 | 0.018466 | 0.045826 | 0.056925 | 0.063595 | 0.028947 | 0.031383
3651.612 | -0.020236 | 0.077896 | 0.016392 | 0.024888 | 0.021875 | 0.035311 | 0.060347 | 0.067871 | 0.040175 | 0.012304 | 0.018365 | 0.04502 | 0.055727 | 0.062227 | 0.028729 | 0.030635
3652.577 | -0.021466 | 0.073727 | 0.015714 | 0.024042 | 0.021093 | 0.0342 | 0.05846 | 0.066142 | 0.038756 | 0.011019 | 0.018209 | 0.044149 | 0.054509 | 0.060845 | 0.028401 | 0.029893
3653.541 | -0.022838 | 0.06976 | 0.015008 | 0.023246 | 0.020156 | 0.033109 | 0.056487 | 0.064394 | 0.037529 | 0.0096 | 0.017841 | 0.042988 | 0.053069 | 0.059375 | 0.027777 | 0.02913
3654.505 | -0.02426 | 0.065969 | 0.014449 | 0.022514 | 0.019273 | 0.032116 | 0.054631 | 0.062779 | 0.036595 | 0.007992 | 0.017289 | 0.04156 | 0.051374 | 0.057814 | 0.0269 | 0.028349
3655.469 | -0.02564 | 0.062234 | 0.01407 | 0.021804 | 0.018591 | 0.031249 | 0.053002 | 0.061375 | 0.035854 | 0.006292 | 0.01675 | 0.040114 | 0.049639 | 0.056244 | 0.026019 | 0.027566
3656.434 | -0.026963 | 0.058456 | 0.013696 | 0.021055 | 0.018044 | 0.030437 | 0.051515 | 0.060093 | 0.035081 | 0.004653 | 0.016388 | 0.038893 | 0.048142 | 0.054761 | 0.025359 | 0.026787
3657.398 | -0.028238 | 0.054655 | 0.013144 | 0.020231 | 0.017468 | 0.029569 | 0.050035 | 0.058812 | 0.034131 | 0.003173 | 0.016183 | 0.037931 | 0.046943 | 0.053382 | 0.02493 | 0.026006
3658.362 | -0.029452 | 0.050933 | 0.012419 | 0.019358 | 0.016807 | 0.028617 | 0.04854 | 0.057522 | 0.033052 | 0.001893 | 0.015991 | 0.037082 | 0.045845 | 0.052039 | 0.024567 | 0.025219
3659.326 | -0.030595 | 0.047382 | 0.01168 | 0.018514 | 0.016152 | 0.027671 | 0.04709 | 0.056274 | 0.031976 | 0.00084 | 0.015725 | 0.036197 | 0.044627 | 0.050663 | 0.024115 | 0.024429
3660.291 | -0.031694 | 0.044037 | 0.011057 | 0.017773 | 0.015602 | 0.026826 | 0.045711 | 0.055085 | 0.030974 | -6e-06 | 0.015407 | 0.035228 | 0.043268 | 0.049252 | 0.023548 | 0.023643
3661.255 | -0.032784 | 0.040868 | 0.010575 | 0.017148 | 0.015159 | 0.026079 | 0.044375 | 0.053959 | 0.030047 | -0.000736 | 0.015085 | 0.034197 | 0.041882 | 0.047847 | 0.022937 | 0.022868
3662.219 | -0.03388 | 0.037812 | 0.010208 | 0.016576 | 0.014755 | 0.025373 | 0.043057 | 0.05293 | 0.029194 | -0.001443 | 0.014765 | 0.033132 | 0.040534 | 0.04646 | 0.02235 | 0.022107
3663.183 | -0.034977 | 0.034829 | 0.009935 | 0.015988 | 0.014346 | 0.02469 | 0.041762 | 0.052024 | 0.02844 | -0.002097 | 0.014433 | 0.032051 | 0.039199 | 0.045072 | 0.021806 | 0.021346
3664.147 | -0.036061 | 0.031961 | 0.009734 | 0.015386 | 0.013945 | 0.024052 | 0.040508 | 0.051217 | 0.027786 | -0.002578 | 0.014098 | 0.030979 | 0.03787 | 0.043687 | 0.021279 | 0.020573
3665.112 | -0.037091 | 0.029308 | 0.00955 | 0.014834 | 0.013567 | 0.023457 | 0.039312 | 0.05048 | 0.027191 | -0.002842 | 0.013782 | 0.029946 | 0.036604 | 0.042335 | 0.020743 | 0.01981
3666.076 | -0.038013 | 0.026929 | 0.009325 | 0.014361 | 0.013174 | 0.022869 | 0.038198 | 0.049844 | 0.026598 | -0.003023 | 0.013461 | 0.028944 | 0.035405 | 0.041025 | 0.020171 | 0.019098
3667.04 | -0.038834 | 0.024766 | 0.009044 | 0.013897 | 0.012718 | 0.022281 | 0.037157 | 0.049362 | 0.025989 | -0.003305 | 0.013058 | 0.027883 | 0.034129 | 0.039705 | 0.019488 | 0.01843
3668.005 | -0.039632 | 0.022679 | 0.008751 | 0.013356 | 0.012203 | 0.021726 | 0.036135 | 0.049002 | 0.025393 | -0.003757 | 0.012525 | 0.026658 | 0.032609 | 0.038318 | 0.018612 | 0.01773
3668.969 | -0.040435 | 0.020547 | 0.008505 | 0.012757 | 0.011699 | 0.021207 | 0.035067 | 0.048607 | 0.024831 | -0.004316 | 0.011935 | 0.025322 | 0.030913 | 0.036889 | 0.017607 | 0.016933
3669.933 | -0.041139 | 0.018352 | 0.008308 | 0.012207 | 0.011265 | 0.020686 | 0.033935 | 0.047997 | 0.024252 | -0.004902 | 0.01149 | 0.02415 | 0.029391 | 0.035554 | 0.016746 | 0.016085
3670.897 | -0.041641 | 0.016165 | 0.008086 | 0.011759 | 0.010897 | 0.02014 | 0.032767 | 0.047112 | 0.023559 | -0.005514 | 0.011334 | 0.023382 | 0.028322 | 0.034427 | 0.016264 | 0.0153
3671.862 | -0.042069 | 0.014071 | 0.007764 | 0.011333 | 0.010555 | 0.019591 | 0.031597 | 0.046083 | 0.02276 | -0.006201 | 0.011339 | 0.022879 | 0.027536 | 0.033447 | 0.016037 | 0.014621
3672.826 | -0.042702 | 0.0121 | 0.007345 | 0.010817 | 0.010206 | 0.01906 | 0.030429 | 0.045124 | 0.022014 | -0.006995 | 0.011182 | 0.022207 | 0.026538 | 0.032403 | 0.015662 | 0.013975
3673.79 | -0.043627 | 0.01025 | 0.006897 | 0.010203 | 0.00984 | 0.018533 | 0.029269 | 0.044336 | 0.021464 | -0.007869 | 0.01069 | 0.021154 | 0.025102 | 0.031158 | 0.014934 | 0.01328
3674.754 | -0.044562 | 0.008524 | 0.006488 | 0.009611 | 0.009474 | 0.018009 | 0.028154 | 0.043631 | 0.021027 | -0.008737 | 0.010063 | 0.020036 | 0.0236 | 0.029824 | 0.014113 | 0.012555
3675.719 | -0.045137 | 0.006913 | 0.006152 | 0.009164 | 0.009167 | 0.017537 | 0.027154 | 0.042851 | 0.020467 | -0.009527 | 0.0096737 | 0.019349 | 0.022619 | 0.02865 | 0.013619 | 0.011891
3676.683 | -0.045333 | 0.005357 | 0.005901 | 0.008855 | 0.00898 | 0.017155 | 0.026314 | 0.04195 | 0.019679 | -0.010287 | 0.009669 | 0.01919 | 0.02231 | 0.027754 | 0.013552 | 0.011349
3677.647 | -0.0455 | 0.003771 | 0.005727 | 0.00854 | 0.008886 | 0.01682 | 0.025597 | 0.040997 | 0.018802 | -0.0112 | 0.0098754 | 0.019216 | 0.022293 | 0.02704 | 0.013668 | 0.01091
3678.611 | -0.045942 | 0.002142 | 0.005577 | 0.00808 | 0.008744 | 0.016446 | 0.024898 | 0.040009 | 0.018002 | -0.012451 | 0.010063 | 0.019116 | 0.022156 | 0.026356 | 0.013742 | 0.010515
3679.575 | -0.046638 | 0.000543 | 0.005381 | 0.007507 | 0.008404 | 0.016007 | 0.024121 | 0.038915 | 0.017286 | -0.014054 | 0.010155 | 0.018878 | 0.021817 | 0.025643 | 0.013734 | 0.010091
3680.54 | -0.047379 | -0.000941 | 0.005129 | 0.007021 | 0.007865 | 0.015563 | 0.023256 | 0.037672 | 0.016593 | -0.015857 | 0.010163 | 0.018602 | 0.021371 | 0.024897 | 0.013642 | 0.009574
3681.504 | -0.048037 | -0.002295 | 0.0049 | 0.006779 | 0.007305 | 0.015195 | 0.022386 | 0.036329 | 0.015957 | -0.017693 | 0.010096 | 0.018282 | 0.020856 | 0.024111 | 0.013413 | 0.0089658
3682.468 | -0.048622 | -0.003566 | 0.004788 | 0.006718 | 0.006938 | 0.01492 | 0.021605 | 0.034934 | 0.015465 | -0.019517 | 0.0099879 | 0.017904 | 0.020281 | 0.023311 | 0.013077 | 0.0083528
3683.433 | -0.049172 | -0.004821 | 0.004806 | 0.006656 | 0.006846 | 0.014689 | 0.020959 | 0.03347 | 0.015114 | -0.021411 | 0.0099109 | 0.017535 | 0.019699 | 0.022557 | 0.012776 | 0.0078198
3684.397 | -0.049708 | -0.006106 | 0.004889 | 0.006504 | 0.006908 | 0.01442 | 0.020428 | 0.03194 | 0.01482 | -0.023489 | 0.0098543 | 0.017169 | 0.019095 | 0.021853 | 0.012554 | 0.0073414
3685.361 | -0.05029 | -0.007423 | 0.004956 | 0.0063 | 0.006911 | 0.014052 | 0.019937 | 0.030438 | 0.014537 | -0.025827 | 0.0096748 | 0.016617 | 0.018315 | 0.021095 | 0.012232 | 0.0068102
3686.325 | -0.050996 | -0.00873 | 0.004941 | 0.006053 | 0.006726 | 0.013569 | 0.019392 | 0.029037 | 0.014267 | -0.028421 | 0.0092762 | 0.015736 | 0.01728 | 0.020197 | 0.011644 | 0.0061769
3687.29 | -0.051808 | -0.009989 | 0.004795 | 0.005692 | 0.0064 | 0.013001 | 0.01873 | 0.027667 | 0.013953 | -0.031156 | 0.008787 | 0.014721 | 0.016216 | 0.019236 | 0.01091 | 0.0055088
3688.254 | -0.052564 | -0.011192 | 0.004496 | 0.005204 | 0.00607 | 0.012386 | 0.017961 | 0.026184 | 0.01348 | -0.033829 | 0.008447 | 0.013986 | 0.01548 | 0.018389 | 0.010345 | 0.0048916
3689.218 | -0.053069 | -0.012312 | 0.004086 | 0.004714 | 0.005793 | 0.011756 | 0.017156 | 0.024551 | 0.012825 | -0.03624 | 0.0083356 | 0.013724 | 0.01518 | 0.017742 | 0.010113 | 0.0043348
3690.182 | -0.053256 | -0.013273 | 0.003681 | 0.004351 | 0.005501 | 0.011167 | 0.016409 | 0.02289 | 0.012139 | -0.038308 | 0.0083257 | 0.01374 | 0.015096 | 0.017223 | 0.010088 | 0.0038079
3691.146 | -0.053229 | -0.014053 | 0.003426 | 0.004124 | 0.005138 | 0.010725 | 0.015815 | 0.021362 | 0.011624 | -0.0401 | 0.008292 | 0.013748 | 0.014991 | 0.016724 | 0.01007 | 0.0033229
3692.111 | -0.053162 | -0.014773 | 0.003407 | 0.003998 | 0.004784 | 0.010521 | 0.015433 | 0.020076 | 0.011369 | -0.041757 | 0.008241 | 0.013662 | 0.014824 | 0.016214 | 0.0099982 | 0.0029256
3693.075 | -0.053159 | -0.015582 | 0.003597 | 0.003987 | 0.004601 | 0.010518 | 0.015227 | 0.019097 | 0.01131 | -0.043378 | 0.0082188 | 0.013548 | 0.014647 | 0.015724 | 0.0099185 | 0.0026236
3694.039 | -0.053221 | -0.016459 | 0.003868 | 0.004087 | 0.004656 | 0.010548 | 0.015068 | 0.018459 | 0.011307 | -0.044956 | 0.0082124 | 0.013443 | 0.014458 | 0.01529 | 0.0098577 | 0.0023841
3695.004 | -0.05331 | -0.017243 | 0.004078 | 0.004195 | 0.004871 | 0.010458 | 0.014848 | 0.018107 | 0.011236 | -0.046405 | 0.0081942 | 0.013316 | 0.014238 | 0.014931 | 0.0098046 | 0.0021796
3695.968 | -0.053447 | -0.017875 | 0.004157 | 0.0042 | 0.005101 | 0.010236 | 0.014574 | 0.017855 | 0.011043 | -0.047655 | 0.0081823 | 0.01316 | 0.01401 | 0.014633 | 0.0097565 | 0.0019937
3696.932 | -0.053685 | -0.018482 | 0.004109 | 0.004092 | 0.005208 | 0.009955 | 0.014301 | 0.017477 | 0.010742 | -0.048685 | 0.0081848 | 0.012992 | 0.013779 | 0.014336 | 0.0097016 | 0.0017835
3697.896 | -0.054009 | -0.019169 | 0.003962 | 0.0039 | 0.005084 | 0.009652 | 0.013995 | 0.016865 | 0.010378 | -0.049502 | 0.0081458 | 0.012794 | 0.01348 | 0.013971 | 0.0095906 | 0.0015078
3698.861 | -0.054325 | -0.019862 | 0.003751 | 0.003606 | 0.004707 | 0.009313 | 0.013569 | 0.016117 | 0.010008 | -0.050125 | 0.0080105 | 0.012524 | 0.013071 | 0.013533 | 0.0093814 | 0.0011974
3699.825 | -0.054569 | -0.020446 | 0.003525 | 0.003213 | 0.004208 | 0.008973 | 0.013048 | 0.015454 | 0.009691 | -0.05064 | 0.0078224 | 0.012215 | 0.01264 | 0.013112 | 0.009123 | 0.00096446
3700.789 | -0.054794 | -0.020955 | 0.003345 | 0.002858 | 0.003824 | 0.008742 | 0.012596 | 0.015033 | 0.009469 | -0.051191 | 0.007693 | 0.01198 | 0.012351 | 0.012822 | 0.0089433 | 0.00089993
3701.753 | -0.055061 | -0.021483 | 0.003239 | 0.002705 | 0.003681 | 0.008676 | 0.012335 | 0.014813 | 0.009325 | -0.051848 | 0.0076962 | 0.011919 | 0.012296 | 0.012715 | 0.008937 | 0.00099245
3702.718 | -0.055313 | -0.022003 | 0.003185 | 0.002746 | 0.003681 | 0.008702 | 0.012221 | 0.014628 | 0.009196 | -0.052501 | 0.007824 | 0.012037 | 0.012434 | 0.012747 | 0.0090836 | 0.0011504
3703.682 | -0.055431 | -0.022389 | 0.003154 | 0.002818 | 0.003646 | 0.008707 | 0.012148 | 0.014385 | 0.009046 | -0.052971 | 0.0080222 | 0.012241 | 0.012648 | 0.012814 | 0.0092777 | 0.0012817
3704.646 | -0.055417 | -0.022597 | 0.003143 | 0.002813 | 0.003558 | 0.008668 | 0.012082 | 0.014146 | 0.008911 | -0.053222 | 0.00822 | 0.0124 | 0.0128 | 0.012819 | 0.0094164 | 0.0013324
3705.61 | -0.055427 | -0.022703 | 0.003126 | 0.002754 | 0.003559 | 0.008624 | 0.012021 | 0.014009 | 0.008824 | -0.053389 | 0.0083449 | 0.012415 | 0.01278 | 0.01273 | 0.0094663 | 0.001297
3706.574 | -0.055592 | -0.022799 | 0.00303 | 0.002656 | 0.003708 | 0.008546 | 0.011909 | 0.013932 | 0.008739 | -0.053603 | 0.0083625 | 0.012277 | 0.012575 | 0.012594 | 0.0094549 | 0.0012142
3707.539 | -0.055858 | -0.022959 | 0.00279 | 0.002455 | 0.003842 | 0.008338 | 0.011694 | 0.013764 | 0.008581 | -0.053868 | 0.008307 | 0.012054 | 0.012272 | 0.012474 | 0.0094144 | 0.0011503
3708.503 | -0.056074 | -0.023263 | 0.002466 | 0.002144 | 0.003759 | 0.008006 | 0.011431 | 0.013446 | 0.008366 | -0.054135 | 0.008238 | 0.011809 | 0.011968 | 0.012386 | 0.0093291 | 0.0011445
3709.467 | -0.056175 | -0.023754 | 0.002229 | 0.001853 | 0.003472 | 0.007722 | 0.011234 | 0.013114 | 0.008213 | -0.054407 | 0.0081805 | 0.011549 | 0.011682 | 0.012295 | 0.0091657 | 0.0011757
3710.432 | -0.056222 | -0.024341 | 0.002199 | 0.001723 | 0.003197 | 0.007653 | 0.01113 | 0.012954 | 0.008194 | -0.0547 | 0.0081455 | 0.011297 | 0.011431 | 0.012181 | 0.0089678 | 0.0012025
3711.396 | -0.05627 | -0.024861 | 0.002299 | 0.001718 | 0.003074 | 0.007748 | 0.011029 | 0.012979 | 0.008229 | -0.054957 | 0.0081856 | 0.011171 | 0.011308 | 0.012074 | 0.008881 | 0.0012168
3712.36 | -0.056292 | -0.025226 | 0.002322 | 0.001668 | 0.003013 | 0.007769 | 0.010836 | 0.01301 | 0.008157 | -0.055098 | 0.0083567 | 0.011301 | 0.011414 | 0.012018 | 0.00903 | 0.0012457
3713.324 | -0.056232 | -0.025469 | 0.002164 | 0.001488 | 0.00287 | 0.007578 | 0.010544 | 0.012895 | 0.007907 | -0.055144 | 0.0086185 | 0.011655 | 0.011695 | 0.012016 | 0.009369 | 0.0012961
3714.289 | -0.056102 | -0.025645 | 0.001947 | 0.001284 | 0.002674 | 0.007293 | 0.010229 | 0.012686 | 0.007575 | -0.055219 | 0.0088374 | 0.012023 | 0.011961 | 0.012037 | 0.0097066 | 0.0013359
3715.253 | -0.055976 | -0.025783 | 0.001865 | 0.001218 | 0.002589 | 0.007127 | 0.009998 | 0.012563 | 0.007329 | -0.055387 | 0.0089263 | 0.012222 | 0.012079 | 0.012058 | 0.0098935 | 0.0013293
3716.217 | -0.055937 | -0.025946 | 0.001963 | 0.001309 | 0.002679 | 0.007132 | 0.009945 | 0.012594 | 0.007242 | -0.055576 | 0.0089363 | 0.012247 | 0.012081 | 0.012084 | 0.0099354 | 0.0012811
3717.181 | -0.056033 | -0.026218 | 0.002111 | 0.001416 | 0.00282 | 0.007169 | 0.010068 | 0.012661 | 0.00724 | -0.055681 | 0.0089793 | 0.012208 | 0.012061 | 0.012125 | 0.0099221 | 0.0012408
3718.146 | -0.056253 | -0.02659 | 0.002192 | 0.00141 | 0.002875 | 0.007125 | 0.010254 | 0.012628 | 0.007218 | -0.055705 | 0.0090926 | 0.012168 | 0.012051 | 0.012169 | 0.0099124 | 0.0012618
3719.11 | -0.056517 | -0.026924 | 0.002225 | 0.001323 | 0.002872 | 0.007064 | 0.010379 | 0.012522 | 0.007189 | -0.05575 | 0.0092154 | 0.012117 | 0.012026 | 0.012197 | 0.0099153 | 0.001348
3720.074 | -0.056727 | -0.02709 | 0.002281 | 0.001294 | 0.002935 | 0.007113 | 0.010416 | 0.012484 | 0.00726 | -0.055883 | 0.0092658 | 0.01204 | 0.011971 | 0.012203 | 0.0099322 | 0.0014349
3721.038 | -0.056857 | -0.027122 | 0.002355 | 0.001387 | 0.003094 | 0.00726 | 0.010403 | 0.012569 | 0.007476 | -0.056076 | 0.0092152 | 0.01195 | 0.011885 | 0.012198 | 0.0099605 | 0.0014423
3722.002 | -0.056987 | -0.02718 | 0.002393 | 0.001519 | 0.003241 | 0.007361 | 0.010336 | 0.012683 | 0.007727 | -0.056278 | 0.0091037 | 0.011876 | 0.011781 | 0.012197 | 0.0099835 | 0.0013669
3722.967 | -0.057184 | -0.027384 | 0.002384 | 0.001574 | 0.003262 | 0.007326 | 0.010185 | 0.012711 | 0.00787 | -0.05648 | 0.0090115 | 0.01184 | 0.011691 | 0.012206 | 0.0099904 | 0.001297
3723.931 | -0.057414 | -0.027707 | 0.00235 | 0.001511 | 0.003166 | 0.007214 | 0.009989 | 0.012643 | 0.007876 | -0.056714 | 0.0089982 | 0.01185 | 0.011663 | 0.012203 | 0.009989 | 0.0013114
3724.895 | -0.05757 | -0.028017 | 0.002274 | 0.001358 | 0.003049 | 0.007136 | 0.009844 | 0.012532 | 0.007806 | -0.056968 | 0.0090554 | 0.011867 | 0.011696 | 0.012159 | 0.0099769 | 0.001381
3725.86 | -0.057604 | -0.028213 | 0.002134 | 0.001151 | 0.002977 | 0.007112 | 0.009777 | 0.012386 | 0.007687 | -0.057172 | 0.0091351 | 0.011852 | 0.011755 | 0.012071 | 0.0099449 | 0.0014086
3726.824 | -0.057565 | -0.028295 | 0.001984 | 0.000961 | 0.002947 | 0.007084 | 0.009726 | 0.012172 | 0.007501 | -0.057251 | 0.009216 | 0.01183 | 0.011831 | 0.01198 | 0.009918 | 0.0013542
3727.788 | -0.05754 | -0.028337 | 0.001911 | 0.000889 | 0.002922 | 0.007008 | 0.009677 | 0.011897 | 0.00728 | -0.057206 | 0.0092949 | 0.01185 | 0.011914 | 0.011925 | 0.0099316 | 0.0012705
3728.752 | -0.057588 | -0.028414 | 0.001914 | 0.000977 | 0.002891 | 0.006887 | 0.009716 | 0.011628 | 0.007129 | -0.057142 | 0.0093148 | 0.011854 | 0.011889 | 0.011884 | 0.0099351 | 0.0012169
3729.717 | -0.057734 | -0.028557 | 0.001915 | 0.001139 | 0.002888 | 0.006756 | 0.00989 | 0.011433 | 0.007109 | -0.057196 | 0.0091946 | 0.011694 | 0.011608 | 0.011794 | 0.0098104 | 0.0011898
3730.681 | -0.057951 | -0.028773 | 0.001904 | 0.001248 | 0.002955 | 0.006684 | 0.010078 | 0.011346 | 0.007182 | -0.057424 | 0.0089663 | 0.011362 | 0.011127 | 0.011651 | 0.009546 | 0.0011581
3731.645 | -0.058147 | -0.029038 | 0.001973 | 0.001266 | 0.00309 | 0.006748 | 0.010105 | 0.011399 | 0.007276 | -0.057736 | 0.008794 | 0.011054 | 0.010729 | 0.01153 | 0.0092966 | 0.0011154
3732.609 | -0.058228 | -0.029279 | 0.00216 | 0.001252 | 0.003226 | 0.006935 | 0.009952 | 0.011629 | 0.007369 | -0.057978 | 0.0087798 | 0.010916 | 0.010598 | 0.011477 | 0.0091862 | 0.0010689
3733.573 | -0.058184 | -0.02941 | 0.002339 | 0.001245 | 0.003286 | 0.007095 | 0.009779 | 0.011993 | 0.007446 | -0.058069 | 0.0088223 | 0.010844 | 0.010586 | 0.011436 | 0.0091417 | 0.0010071
3734.538 | -0.058086 | -0.02942 | 0.002346 | 0.001222 | 0.003249 | 0.007082 | 0.009739 | 0.012306 | 0.007441 | -0.058035 | 0.0087777 | 0.010697 | 0.010488 | 0.011345 | 0.0090572 | 0.00093203
3735.502 | -0.057998 | -0.029379 | 0.002159 | 0.00115 | 0.003152 | 0.006919 | 0.009822 | 0.012358 | 0.007287 | -0.057936 | 0.0086822 | 0.010596 | 0.010386 | 0.011264 | 0.0090167 | 0.0008841
3736.466 | -0.05793 | -0.029353 | 0.001911 | 0.001041 | 0.003031 | 0.006772 | 0.009912 | 0.012117 | 0.007036 | -0.057808 | 0.008692 | 0.010763 | 0.010518 | 0.011315 | 0.0091804 | 0.00089275
3737.43 | -0.057876 | -0.029347 | 0.00175 | 0.000942 | 0.002889 | 0.006764 | 0.009936 | 0.011792 | 0.00684 | -0.057692 | 0.008845 | 0.011155 | 0.010881 | 0.011507 | 0.0095072 | 0.00092656
3738.395 | -0.057824 | -0.029362 | 0.001734 | 0.000899 | 0.002731 | 0.006872 | 0.009913 | 0.011633 | 0.006793 | -0.05764 | 0.0090379 | 0.011499 | 0.011234 | 0.01171 | 0.0097971 | 0.00093498
3739.359 | -0.057773 | -0.029451 | 0.001838 | 0.000931 | 0.002612 | 0.007022 | 0.009881 | 0.011698 | 0.006855 | -0.057677 | 0.0091909 | 0.011656 | 0.01143 | 0.011818 | 0.0099611 | 0.00092319
3740.323 | -0.057795 | -0.029651 | 0.001994 | 0.000981 | 0.002601 | 0.007182 | 0.009834 | 0.011862 | 0.006962 | -0.057785 | 0.0092584 | 0.011652 | 0.011435 | 0.011808 | 0.010012 | 0.0009243
3741.288 | -0.058063 | -0.029899 | 0.00215 | 0.000965 | 0.002705 | 0.007339 | 0.009771 | 0.012025 | 0.00715 | -0.057966 | 0.0091047 | 0.011379 | 0.01108 | 0.011648 | 0.009819 | 0.00091338
3742.252 | -0.058649 | -0.030076 | 0.00231 | 0.00089 | 0.002859 | 0.007454 | 0.009764 | 0.01222 | 0.007489 | -0.058237 | 0.0086092 | 0.010651 | 0.010199 | 0.011294 | 0.0092076 | 0.00082106
3743.216 | -0.059282 | -0.030116 | 0.002513 | 0.00089 | 0.002994 | 0.0075 | 0.009895 | 0.01248 | 0.007894 | -0.058529 | 0.0079697 | 0.0096993 | 0.0091184 | 0.01086 | 0.0083829 | 0.00065041
3744.18 | -0.059486 | -0.030012 | 0.002732 | 0.001043 | 0.003072 | 0.007476 | 0.010108 | 0.012685 | 0.00811 | -0.058657 | 0.0076688 | 0.0092228 | 0.0086222 | 0.010642 | 0.0079558 | 0.00051754
3745.145 | -0.059106 | -0.029791 | 0.002842 | 0.001215 | 0.003066 | 0.007367 | 0.010187 | 0.012661 | 0.007964 | -0.058521 | 0.007943 | 0.0096093 | 0.0090911 | 0.010805 | 0.0082721 | 0.00052512
3746.109 | -0.058549 | -0.029526 | 0.002744 | 0.001178 | 0.002952 | 0.007147 | 0.009979 | 0.012406 | 0.00758 | -0.058275 | 0.0084488 | 0.010363 | 0.0099597 | 0.011132 | 0.0089352 | 0.00063651
3747.073 | -0.058333 | -0.029358 | 0.002473 | 0.0009 | 0.002757 | 0.006865 | 0.009588 | 0.012104 | 0.007249 | -0.058182 | 0.0086704 | 0.010685 | 0.010374 | 0.011273 | 0.0092837 | 0.00073057
3748.037 | -0.058535 | -0.029404 | 0.00214 | 0.00059 | 0.00258 | 0.006666 | 0.009274 | 0.011915 | 0.007119 | -0.058316 | 0.0084937 | 0.010383 | 0.010123 | 0.011147 | 0.0091274 | 0.00074157
3749.001 | -0.058845 | -0.029631 | 0.001821 | 0.000443 | 0.002513 | 0.006645 | 0.00917 | 0.011849 | 0.007112 | -0.058549 | 0.0082011 | 0.0098996 | 0.0096284 | 0.010958 | 0.0087711 | 0.00069205
3749.966 | -0.059019 | -0.029871 | 0.001569 | 0.000452 | 0.00256 | 0.006733 | 0.00918 | 0.011835 | 0.007088 | -0.058774 | 0.0080496 | 0.0096376 | 0.00929 | 0.010878 | 0.0085194 | 0.0006302
3750.93 | -0.059068 | -0.029977 | 0.00147 | 0.00049 | 0.002666 | 0.006793 | 0.009167 | 0.011845 | 0.007023 | -0.059011 | 0.0080805 | 0.0096425 | 0.009196 | 0.010902 | 0.0084583 | 0.00059244
3751.894 | -0.059034 | -0.029932 | 0.001588 | 0.00049 | 0.002808 | 0.006783 | 0.009133 | 0.011868 | 0.006964 | -0.059241 | 0.008291 | 0.0098944 | 0.0093989 | 0.011012 | 0.0086518 | 0.0006212
3752.858 | -0.058847 | -0.029812 | 0.001833 | 0.00047 | 0.002991 | 0.006742 | 0.00915 | 0.011849 | 0.006907 | -0.059307 | 0.0087 | 0.010448 | 0.0099825 | 0.011252 | 0.0091644 | 0.00074974
3753.823 | -0.058512 | -0.02972 | 0.001999 | 0.000438 | 0.003142 | 0.006651 | 0.009184 | 0.011718 | 0.006802 | -0.059117 | 0.0091955 | 0.011172 | 0.010769 | 0.011581 | 0.0098242 | 0.00094581
3754.787 | -0.058222 | -0.029738 | 0.00197 | 0.000383 | 0.003124 | 0.006451 | 0.009129 | 0.011488 | 0.006646 | -0.05883 | 0.0095312 | 0.011698 | 0.011329 | 0.011812 | 0.010262 | 0.0011039
3755.751 | -0.05817 | -0.029882 | 0.001844 | 0.000327 | 0.002888 | 0.006202 | 0.008977 | 0.011263 | 0.00651 | -0.058709 | 0.0095788 | 0.011808 | 0.01144 | 0.011823 | 0.010307 | 0.0011388
3756.716 | -0.058341 | -0.030091 | 0.001795 | 0.000326 | 0.002568 | 0.006085 | 0.00886 | 0.011154 | 0.006471 | -0.058827 | 0.0094451 | 0.01167 | 0.011291 | 0.011709 | 0.010148 | 0.001057
3757.68 | -0.058587 | -0.030297 | 0.001876 | 0.000388 | 0.002365 | 0.006199 | 0.008881 | 0.011192 | 0.006532 | -0.05902 | 0.0093024 | 0.011545 | 0.011164 | 0.011637 | 0.010043 | 0.00094179
3758.644 | -0.058794 | -0.03048 | 0.001992 | 0.000447 | 0.002363 | 0.006434 | 0.008989 | 0.011327 | 0.006624 | -0.059101 | 0.0092268 | 0.011496 | 0.011133 | 0.011655 | 0.010049 | 0.00087101
3759.608 | -0.058897 | -0.030622 | 0.002029 | 0.00043 | 0.002498 | 0.006617 | 0.009057 | 0.011476 | 0.006646 | -0.059028 | 0.0092558 | 0.011491 | 0.01119 | 0.011729 | 0.010125 | 0.00087572
3760.573 | -0.058834 | -0.03067 | 0.001959 | 0.000334 | 0.002665 | 0.006695 | 0.009022 | 0.011576 | 0.006553 | -0.058866 | 0.0094303 | 0.01159 | 0.011398 | 0.011856 | 0.010289 | 0.00094414
3761.537 | -0.058624 | -0.030618 | 0.001833 | 0.000234 | 0.002792 | 0.006711 | 0.008925 | 0.011615 | 0.00641 | -0.058705 | 0.0096894 | 0.011812 | 0.011725 | 0.012028 | 0.010517 | 0.0010413
3762.501 | -0.058439 | -0.03061 | 0.001724 | 0.000226 | 0.002834 | 0.006679 | 0.008833 | 0.011623 | 0.006358 | -0.058634 | 0.0098461 | 0.011987 | 0.011924 | 0.012153 | 0.010655 | 0.0011154
3763.465 | -0.058448 | -0.030814 | 0.001687 | 0.000341 | 0.002799 | 0.006586 | 0.0088 | 0.011638 | 0.006481 | -0.058698 | 0.0097942 | 0.011947 | 0.011803 | 0.012154 | 0.010592 | 0.0011258
3764.429 | -0.058626 | -0.031182 | 0.001723 | 0.000522 | 0.002759 | 0.006487 | 0.008846 | 0.01166 | 0.006717 | -0.05885 | 0.0096461 | 0.011773 | 0.011496 | 0.012085 | 0.010432 | 0.0010705
3765.394 | -0.058805 | -0.031453 | 0.001778 | 0.000657 | 0.002778 | 0.006477 | 0.008938 | 0.01165 | 0.006911 | -0.058984 | 0.0095738 | 0.011679 | 0.011288 | 0.012064 | 0.010353 | 0.00099329
3766.358 | -0.058879 | -0.031461 | 0.00178 | 0.000676 | 0.002827 | 0.006569 | 0.008999 | 0.011579 | 0.006957 | -0.059064 | 0.0095946 | 0.011715 | 0.011263 | 0.012099 | 0.010363 | 0.0009431
3767.322 | -0.058888 | -0.031331 | 0.001716 | 0.000614 | 0.002837 | 0.006676 | 0.008986 | 0.011487 | 0.006891 | -0.059148 | 0.0096092 | 0.011743 | 0.011286 | 0.012105 | 0.010344 | 0.00092985
3768.286 | -0.0589 | -0.031292 | 0.001639 | 0.000589 | 0.002822 | 0.006735 | 0.008943 | 0.011458 | 0.006824 | -0.059268 | 0.0095871 | 0.011692 | 0.011271 | 0.012046 | 0.010265 | 0.00091909
3769.251 | -0.058909 | -0.031388 | 0.001608 | 0.000689 | 0.002872 | 0.006764 | 0.008942 | 0.011524 | 0.006813 | -0.059349 | 0.0095961 | 0.011649 | 0.011285 | 0.011988 | 0.010228 | 0.00088471
3770.215 | -0.058879 | -0.031475 | 0.001615 | 0.00088 | 0.003006 | 0.006787 | 0.008981 | 0.011606 | 0.006804 | -0.059306 | 0.0096847 | 0.011716 | 0.011407 | 0.012003 | 0.010323 | 0.00085082
3771.179 | -0.058801 | -0.031442 | 0.001618 | 0.001016 | 0.003118 | 0.006772 | 0.008992 | 0.011591 | 0.006713 | -0.059168 | 0.0098432 | 0.011895 | 0.011622 | 0.012101 | 0.010535 | 0.00087154
3772.144 | -0.058699 | -0.031329 | 0.001618 | 0.000988 | 0.003119 | 0.006692 | 0.008956 | 0.01147 | 0.006558 | -0.059049 | 0.010044 | 0.012125 | 0.011858 | 0.012254 | 0.010785 | 0.00096293
3773.108 | -0.05861 | -0.031216 | 0.001656 | 0.000833 | 0.00304 | 0.006577 | 0.008932 | 0.011341 | 0.006458 | -0.059005 | 0.01025 | 0.01235 | 0.012037 | 0.012414 | 0.010985 | 0.0010741
3774.072 | -0.058576 | -0.031122 | 0.001739 | 0.000691 | 0.00296 | 0.006484 | 0.008946 | 0.011271 | 0.006477 | -0.058995 | 0.010393 | 0.012516 | 0.012095 | 0.012511 | 0.011068 | 0.0011417
3775.036 | -0.058621 | -0.031038 | 0.001797 | 0.000637 | 0.002878 | 0.006447 | 0.008937 | 0.01122 | 0.00654 | -0.058982 | 0.010432 | 0.012585 | 0.012037 | 0.012504 | 0.011036 | 0.0011585
3776 | -0.058723 | -0.031008 | 0.001778 | 0.000634 | 0.002763 | 0.006485 | 0.008867 | 0.011162 | 0.006547 | -0.059011 | 0.010402 | 0.012571 | 0.011941 | 0.01243 | 0.010961 | 0.0011637
3776.965 | -0.058851 | -0.031097 | 0.00173 | 0.000619 | 0.002653 | 0.006617 | 0.008807 | 0.011167 | 0.006537 | -0.059166 | 0.010343 | 0.012501 | 0.011865 | 0.012348 | 0.010893 | 0.0011687
3777.929 | -0.058983 | -0.031297 | 0.001749 | 0.000573 | 0.002631 | 0.006795 | 0.008858 | 0.011297 | 0.006627 | -0.059444 | 0.01024 | 0.012384 | 0.011781 | 0.01226 | 0.010813 | 0.001137
3778.893 | -0.059077 | -0.031501 | 0.001843 | 0.000486 | 0.00269 | 0.00689 | 0.008997 | 0.01145 | 0.006794 | -0.059715 | 0.01008 | 0.012243 | 0.011669 | 0.012147 | 0.010718 | 0.0010456
3779.857 | -0.059058 | -0.031595 | 0.001922 | 0.000344 | 0.002735 | 0.006825 | 0.009118 | 0.011463 | 0.006861 | -0.059808 | 0.0099423 | 0.012156 | 0.011608 | 0.012056 | 0.010675 | 0.00094084
3780.822 | -0.058902 | -0.031582 | 0.001934 | 0.000198 | 0.002717 | 0.006687 | 0.009195 | 0.011345 | 0.00673 | -0.059662 | 0.0099267 | 0.012185 | 0.011667 | 0.012071 | 0.010731 | 0.00090285
3781.786 | -0.05872 | -0.031581 | 0.001931 | 0.000168 | 0.002702 | 0.006638 | 0.0093 | 0.011286 | 0.006537 | -0.059377 | 0.010015 | 0.012288 | 0.011781 | 0.012191 | 0.010828 | 0.00096163
3782.75 | -0.058646 | -0.031661 | 0.001961 | 0.000286 | 0.002748 | 0.006712 | 0.009459 | 0.011386 | 0.00647 | -0.059109 | 0.010104 | 0.012379 | 0.011836 | 0.012321 | 0.010877 | 0.0010685
3783.715 | -0.058661 | -0.031749 | 0.001981 | 0.000417 | 0.002801 | 0.006789 | 0.009574 | 0.01152 | 0.006534 | -0.058941 | 0.010149 | 0.012426 | 0.011833 | 0.012388 | 0.010896 | 0.0011468
3784.679 | -0.058621 | -0.031721 | 0.001949 | 0.000434 | 0.002779 | 0.006793 | 0.009563 | 0.011546 | 0.006604 | -0.058868 | 0.010196 | 0.012456 | 0.011872 | 0.01241 | 0.010959 | 0.0011554
3785.643 | -0.058495 | -0.031613 | 0.001945 | 0.000403 | 0.002724 | 0.006812 | 0.009483 | 0.01152 | 0.006632 | -0.058896 | 0.010271 | 0.012482 | 0.011989 | 0.012436 | 0.011074 | 0.0011098
3786.607 | -0.058458 | -0.031621 | 0.002089 | 0.000471 | 0.002778 | 0.006964 | 0.009435 | 0.011596 | 0.006677 | -0.059083 | 0.010331 | 0.012495 | 0.012111 | 0.012481 | 0.011167 | 0.0010565
3787.572 | -0.058681 | -0.031853 | 0.002359 | 0.000615 | 0.002981 | 0.007202 | 0.009427 | 0.011772 | 0.006747 | -0.059433 | 0.010347 | 0.012516 | 0.012166 | 0.012526 | 0.011192 | 0.0010337
3788.536 | -0.05909 | -0.032162 | 0.002587 | 0.000658 | 0.003207 | 0.00735 | 0.009407 | 0.011886 | 0.006771 | -0.059793 | 0.010341 | 0.012573 | 0.012153 | 0.012553 | 0.011163 | 0.0010485
3789.5 | -0.059409 | -0.032303 | 0.002664 | 0.000554 | 0.003316 | 0.007316 | 0.009395 | 0.011851 | 0.006726 | -0.059954 | 0.010347 | 0.012645 | 0.012107 | 0.012548 | 0.011109 | 0.0010879
3790.464 | -0.059464 | -0.032215 | 0.002648 | 0.000465 | 0.003335 | 0.007192 | 0.009457 | 0.01176 | 0.006687 | -0.059875 | 0.010378 | 0.01269 | 0.012077 | 0.012521 | 0.011069 | 0.0011427
3791.428 | -0.059358 | -0.032065 | 0.002631 | 0.000509 | 0.003382 | 0.007136 | 0.009557 | 0.011734 | 0.006706 | -0.059751 | 0.01045 | 0.012715 | 0.012105 | 0.01251 | 0.011089 | 0.0012098
3792.393 | -0.059347 | -0.032035 | 0.002604 | 0.000586 | 0.00347 | 0.007205 | 0.009547 | 0.011763 | 0.006724 | -0.059807 | 0.010541 | 0.012738 | 0.01216 | 0.012531 | 0.011164 | 0.0012674
3793.357 | -0.059548 | -0.032134 | 0.0025 | 0.000547 | 0.003469 | 0.00733 | 0.009353 | 0.011755 | 0.006674 | -0.060051 | 0.010555 | 0.012703 | 0.012107 | 0.012531 | 0.011191 | 0.0012725
3794.321 | -0.059821 | -0.032248 | 0.002324 | 0.000436 | 0.0033 | 0.007392 | 0.009107 | 0.011669 | 0.006575 | -0.060293 | 0.010394 | 0.012527 | 0.011862 | 0.01244 | 0.011089 | 0.0012048
3795.285 | -0.059914 | -0.032282 | 0.002152 | 0.000414 | 0.003058 | 0.007322 | 0.009007 | 0.011552 | 0.006479 | -0.060359 | 0.010117 | 0.012264 | 0.011551 | 0.012291 | 0.010936 | 0.0011008
3796.25 | -0.059743 | -0.032225 | 0.002043 | 0.000519 | 0.002894 | 0.007143 | 0.009117 | 0.01148 | 0.006397 | -0.06025 | 0.0099195 | 0.012087 | 0.011417 | 0.012202 | 0.010888 | 0.0010229
3797.214 | -0.059501 | -0.03213 | 0.002012 | 0.000617 | 0.002857 | 0.00696 | 0.009335 | 0.011507 | 0.006354 | -0.06011 | 0.009893 | 0.01206 | 0.011493 | 0.012219 | 0.010929 | 0.00099803
3798.178 | -0.059487 | -0.032067 | 0.002068 | 0.00061 | 0.002905 | 0.006902 | 0.009537 | 0.011649 | 0.006453 | -0.060101 | 0.009901 | 0.012005 | 0.011511 | 0.012235 | 0.010834 | 0.0010011
3799.143 | -0.059822 | -0.032087 | 0.002203 | 0.000569 | 0.003034 | 0.007023 | 0.00968 | 0.011885 | 0.006774 | -0.06031 | 0.0097675 | 0.011714 | 0.011205 | 0.012131 | 0.010458 | 0.0010017
3800.107 | -0.060336 | -0.032187 | 0.002358 | 0.000624 | 0.003264 | 0.007258 | 0.009772 | 0.01214 | 0.007208 | -0.060687 | 0.0095461 | 0.011286 | 0.010687 | 0.011954 | 0.0099837 | 0.0010037
3801.071 | -0.060727 | -0.032311 | 0.002451 | 0.000783 | 0.003531 | 0.007459 | 0.009811 | 0.012316 | 0.00749 | -0.061022 | 0.0094941 | 0.011108 | 0.010396 | 0.011898 | 0.0098016 | 0.0010302
3802.035 | -0.060813 | -0.032404 | 0.002461 | 0.000897 | 0.00368 | 0.007502 | 0.009784 | 0.012341 | 0.007469 | -0.061094 | 0.0097609 | 0.011434 | 0.010636 | 0.01208 | 0.010103 | 0.0010854
3803 | -0.060645 | -0.032453 | 0.002442 | 0.000825 | 0.00364 | 0.007389 | 0.009722 | 0.012254 | 0.007284 | -0.060886 | 0.010173 | 0.012019 | 0.011205 | 0.012382 | 0.010641 | 0.0011371
3803.964 | -0.060384 | -0.03246 | 0.00245 | 0.000603 | 0.003507 | 0.007252 | 0.009696 | 0.012193 | 0.007214 | -0.060603 | 0.010399 | 0.012332 | 0.011577 | 0.01255 | 0.010961 | 0.0011428
3804.928 | -0.060128 | -0.03241 | 0.002506 | 0.000439 | 0.003429 | 0.007248 | 0.009761 | 0.01229 | 0.007381 | -0.060436 | 0.010299 | 0.012122 | 0.011469 | 0.01246 | 0.01085 | 0.0010947
3805.892 | -0.059874 | -0.032305 | 0.00261 | 0.000505 | 0.00346 | 0.007417 | 0.009873 | 0.012522 | 0.007651 | -0.060383 | 0.01006 | 0.0117 | 0.011133 | 0.012249 | 0.010547 | 0.0010425
3806.856 | -0.059621 | -0.032207 | 0.002734 | 0.000747 | 0.00355 | 0.00763 | 0.009922 | 0.012697 | 0.007807 | -0.060349 | 0.0099998 | 0.01159 | 0.01106 | 0.012172 | 0.010464 | 0.0010563
3807.821 | -0.059444 | -0.032183 | 0.002804 | 0.000934 | 0.003623 | 0.007696 | 0.009846 | 0.01263 | 0.007758 | -0.060328 | 0.01023 | 0.011952 | 0.011419 | 0.012329 | 0.010743 | 0.001149
3808.785 | -0.059422 | -0.032206 | 0.002732 | 0.00092 | 0.003627 | 0.007558 | 0.009714 | 0.012336 | 0.007569 | -0.060353 | 0.010574 | 0.012477 | 0.011922 | 0.012584 | 0.011145 | 0.0012499
3809.749 | -0.059509 | -0.03217 | 0.002525 | 0.000775 | 0.003537 | 0.007357 | 0.009639 | 0.012006 | 0.007333 | -0.060353 | 0.010801 | 0.012815 | 0.01224 | 0.012762 | 0.011388 | 0.0012814
3810.713 | -0.059547 | -0.032055 | 0.00229 | 0.000651 | 0.003377 | 0.00727 | 0.009643 | 0.011811 | 0.007097 | -0.060215 | 0.010854 | 0.012916 | 0.012342 | 0.012833 | 0.011442 | 0.0012485
3811.678 | -0.059453 | -0.031993 | 0.002137 | 0.000593 | 0.003218 | 0.007307 | 0.009647 | 0.011773 | 0.006919 | -0.059998 | 0.01081 | 0.012889 | 0.012345 | 0.012854 | 0.011421 | 0.0012235
3812.642 | -0.059344 | -0.032127 | 0.002091 | 0.000536 | 0.003115 | 0.007307 | 0.009601 | 0.011814 | 0.006901 | -0.059931 | 0.010677 | 0.0127 | 0.012189 | 0.012812 | 0.011306 | 0.0012437
3813.606 | -0.059411 | -0.032422 | 0.002114 | 0.000424 | 0.003038 | 0.007143 | 0.009539 | 0.011855 | 0.007083 | -0.060133 | 0.010383 | 0.012223 | 0.011716 | 0.012634 | 0.010974 | 0.0012638
3814.571 | -0.059678 | -0.032696 | 0.00216 | 0.000263 | 0.00291 | 0.006886 | 0.009495 | 0.011853 | 0.007333 | -0.060449 | 0.0099833 | 0.011581 | 0.011044 | 0.012362 | 0.010505 | 0.001237
3815.535 | -0.059952 | -0.032838 | 0.002179 | 9.7e-05 | 0.002726 | 0.006723 | 0.009432 | 0.011789 | 0.007409 | -0.060645 | 0.0097375 | 0.011208 | 0.010631 | 0.012191 | 0.010246 | 0.0011945
3816.499 | -0.060049 | -0.032893 | 0.00213 | -9e-06 | 0.002601 | 0.006743 | 0.009325 | 0.011699 | 0.007205 | -0.060669 | 0.0098481 | 0.011417 | 0.010805 | 0.012257 | 0.010432 | 0.0012019
3817.463 | -0.060016 | -0.032928 | 0.002045 | 1e-05 | 0.002675 | 0.006869 | 0.009253 | 0.011672 | 0.006897 | -0.060628 | 0.010161 | 0.011977 | 0.01133 | 0.012451 | 0.010845 | 0.00125
3818.427 | -0.060037 | -0.032892 | 0.002033 | 0.000153 | 0.002964 | 0.007001 | 0.009322 | 0.011769 | 0.006781 | -0.060603 | 0.010297 | 0.012305 | 0.011636 | 0.012527 | 0.011016 | 0.0012519
3819.392 | -0.060169 | -0.032698 | 0.002169 | 0.000336 | 0.003338 | 0.007147 | 0.009526 | 0.011963 | 0.006976 | -0.060584 | 0.010091 | 0.012097 | 0.011447 | 0.01238 | 0.010766 | 0.0011609
3820.356 | -0.060268 | -0.032382 | 0.002397 | 0.000489 | 0.00364 | 0.007365 | 0.009754 | 0.012178 | 0.007324 | -0.060559 | 0.0098027 | 0.011662 | 0.011081 | 0.012173 | 0.01041 | 0.001049
3821.32 | -0.060174 | -0.032108 | 0.002581 | 0.000637 | 0.003803 | 0.007618 | 0.009926 | 0.012352 | 0.007575 | -0.060539 | 0.0098184 | 0.011569 | 0.011057 | 0.012161 | 0.010399 | 0.0010317
3822.284 | -0.059933 | -0.032013 | 0.002641 | 0.000807 | 0.003849 | 0.007771 | 0.01003 | 0.012451 | 0.007629 | -0.060512 | 0.010199 | 0.012005 | 0.011504 | 0.012416 | 0.010812 | 0.0011305
3823.249 | -0.059752 | -0.032116 | 0.0026 | 0.000907 | 0.003804 | 0.007721 | 0.010055 | 0.012442 | 0.00755 | -0.060466 | 0.010636 | 0.012606 | 0.012053 | 0.012761 | 0.011315 | 0.0012489
3824.213 | -0.059783 | -0.032352 | 0.002513 | 0.000817 | 0.003686 | 0.007513 | 0.00998 | 0.012332 | 0.007419 | -0.060444 | 0.01083 | 0.012931 | 0.012312 | 0.012976 | 0.011574 | 0.0012879
3825.177 | -0.059966 | -0.032611 | 0.002421 | 0.000595 | 0.00356 | 0.007308 | 0.00986 | 0.012205 | 0.007268 | -0.06051 | 0.010787 | 0.012931 | 0.012284 | 0.013015 | 0.011578 | 0.0012474
3826.141 | -0.060113 | -0.032769 | 0.002363 | 0.00045 | 0.003532 | 0.007253 | 0.009812 | 0.012157 | 0.007139 | -0.060637 | 0.010715 | 0.012871 | 0.012244 | 0.013006 | 0.011545 | 0.0012101
3827.106 | -0.060093 | -0.032749 | 0.002363 | 0.0005 | 0.00362 | 0.007365 | 0.009859 | 0.012186 | 0.007109 | -0.060694 | 0.01075 | 0.012922 | 0.012347 | 0.013068 | 0.011605 | 0.0012442
3828.07 | -0.059943 | -0.032605 | 0.002397 | 0.000641 | 0.003718 | 0.00752 | 0.00987 | 0.012206 | 0.007187 | -0.060603 | 0.010852 | 0.013008 | 0.01249 | 0.013182 | 0.011686 | 0.0013425
3829.034 | -0.059813 | -0.032476 | 0.002412 | 0.000732 | 0.00372 | 0.007572 | 0.009734 | 0.012171 | 0.007282 | -0.060438 | 0.010925 | 0.013 | 0.012523 | 0.013248 | 0.011665 | 0.0014466
3829.999 | -0.059829 | -0.032449 | 0.002393 | 0.000761 | 0.003646 | 0.007492 | 0.009531 | 0.012135 | 0.007313 | -0.06037 | 0.010925 | 0.012906 | 0.012434 | 0.013206 | 0.01153 | 0.001505
3830.963 | -0.059997 | -0.032497 | 0.002357 | 0.000769 | 0.003567 | 0.007374 | 0.009432 | 0.012145 | 0.007296 | -0.060494 | 0.010876 | 0.01282 | 0.012306 | 0.0131 | 0.011378 | 0.0015122
3831.927 | -0.060227 | -0.032554 | 0.002297 | 0.000715 | 0.00348 | 0.007297 | 0.00948 | 0.012174 | 0.00728 | -0.060742 | 0.010833 | 0.012802 | 0.012222 | 0.01303 | 0.011321 | 0.0015031
3832.891 | -0.060434 | -0.032615 | 0.002197 | 0.000559 | 0.003342 | 0.007241 | 0.009576 | 0.01219 | 0.007266 | -0.060952 | 0.010837 | 0.01285 | 0.012217 | 0.013069 | 0.01139 | 0.0015179
3833.855 | -0.060612 | -0.032725 | 0.002101 | 0.000397 | 0.003201 | 0.007174 | 0.009657 | 0.012255 | 0.007268 | -0.061047 | 0.010846 | 0.012872 | 0.012224 | 0.01319 | 0.011471 | 0.001551
3834.82 | -0.060796 | -0.032915 | 0.002102 | 0.00038 | 0.003152 | 0.007139 | 0.00974 | 0.012418 | 0.007356 | -0.061118 | 0.010727 | 0.012698 | 0.012048 | 0.01325 | 0.011357 | 0.0015346
3835.784 | -0.060974 | -0.033153 | 0.002206 | 0.000481 | 0.003182 | 0.007187 | 0.009797 | 0.012588 | 0.007535 | -0.061278 | 0.010418 | 0.012248 | 0.011566 | 0.013129 | 0.010969 | 0.0014085
3836.748 | -0.061075 | -0.033344 | 0.002298 | 0.000513 | 0.003169 | 0.007252 | 0.009723 | 0.012594 | 0.00765 | -0.061471 | 0.010072 | 0.011745 | 0.01099 | 0.012885 | 0.010541 | 0.0012141
3837.712 | -0.061062 | -0.033377 | 0.002278 | 0.000388 | 0.003084 | 0.007218 | 0.009513 | 0.012413 | 0.00755 | -0.061502 | 0.0099624 | 0.011602 | 0.010773 | 0.012727 | 0.010444 | 0.0010906
3838.677 | -0.060979 | -0.033219 | 0.002185 | 0.000219 | 0.003047 | 0.007103 | 0.009335 | 0.012225 | 0.007316 | -0.061307 | 0.010183 | 0.011986 | 0.011119 | 0.012799 | 0.010791 | 0.001146
3839.641 | -0.06088 | -0.032959 | 0.002109 | 0.000118 | 0.003132 | 0.007053 | 0.009357 | 0.012185 | 0.007182 | -0.061072 | 0.010544 | 0.012614 | 0.011743 | 0.013027 | 0.0113 | 0.0013349
3840.605 | -0.06075 | -0.032735 | 0.002048 | 3e-05 | 0.003231 | 0.007117 | 0.00954 | 0.012232 | 0.00722 | -0.060991 | 0.010806 | 0.01308 | 0.012218 | 0.013244 | 0.011634 | 0.0015132
3841.569 | -0.060534 | -0.032599 | 0.00194 | -0.000127 | 0.003199 | 0.007168 | 0.009717 | 0.012186 | 0.00728 | -0.061007 | 0.010915 | 0.013259 | 0.012418 | 0.013386 | 0.011743 | 0.0015833
3842.534 | -0.060253 | -0.032513 | 0.001804 | -0.000277 | 0.003063 | 0.007094 | 0.009798 | 0.011972 | 0.007215 | -0.060917 | 0.010962 | 0.013286 | 0.012497 | 0.013494 | 0.011794 | 0.0015642
3843.498 | -0.06001 | -0.032467 | 0.001741 | -0.00028 | 0.002956 | 0.006964 | 0.009807 | 0.011668 | 0.007037 | -0.060665 | 0.011012 | 0.013293 | 0.012583 | 0.013583 | 0.011893 | 0.0015237
3844.462 | -0.059898 | -0.03252 | 0.001792 | -0.000158 | 0.002924 | 0.006904 | 0.009752 | 0.011377 | 0.006811 | -0.060423 | 0.011072 | 0.013312 | 0.012675 | 0.013615 | 0.012 | 0.0014951
3845.427 | -0.059922 | -0.032686 | 0.001876 | -8.4e-05 | 0.002888 | 0.006893 | 0.009602 | 0.011165 | 0.006549 | -0.060357 | 0.011155 | 0.013362 | 0.012763 | 0.013586 | 0.012068 | 0.0014844
3846.391 | -0.06002 | -0.032858 | 0.001897 | -0.000144 | 0.002793 | 0.006811 | 0.009388 | 0.011092 | 0.006304 | -0.06045 | 0.011274 | 0.01346 | 0.012862 | 0.013542 | 0.01211 | 0.0015031
3847.355 | -0.060135 | -0.03293 | 0.001847 | -0.000235 | 0.0027 | 0.006648 | 0.009231 | 0.01121 | 0.006212 | -0.060598 | 0.01138 | 0.013548 | 0.012934 | 0.013519 | 0.012136 | 0.0015571
3848.319 | -0.060273 | -0.032954 | 0.001789 | -0.000234 | 0.002678 | 0.006552 | 0.00922 | 0.01148 | 0.006349 | -0.060758 | 0.011375 | 0.013504 | 0.012892 | 0.013507 | 0.012093 | 0.0016084
3849.283 | -0.060509 | -0.033084 | 0.001776 | -0.000157 | 0.002705 | 0.006652 | 0.00933 | 0.011778 | 0.006631 | -0.060976 | 0.011167 | 0.013218 | 0.012638 | 0.013453 | 0.011879 | 0.0015864
3850.248 | -0.060949 | -0.033372 | 0.001834 | -0.000107 | 0.00271 | 0.006925 | 0.009482 | 0.012024 | 0.006961 | -0.061314 | 0.010695 | 0.0126 | 0.012053 | 0.013275 | 0.011366 | 0.0014482
3851.212 | -0.061591 | -0.033683 | 0.001969 | -0.000127 | 0.002683 | 0.007248 | 0.009632 | 0.012249 | 0.007325 | -0.061777 | 0.0099817 | 0.011635 | 0.011085 | 0.012905 | 0.010524 | 0.0012225
3852.176 | -0.062211 | -0.033819 | 0.00215 | -0.00018 | 0.002709 | 0.007499 | 0.009759 | 0.012473 | 0.007679 | -0.06224 | 0.0092516 | 0.010578 | 0.0099851 | 0.012415 | 0.0096007 | 0.0010043
3853.14 | -0.062459 | -0.033708 | 0.002313 | -0.000227 | 0.002855 | 0.007597 | 0.009827 | 0.012604 | 0.00784 | -0.062461 | 0.0089013 | 0.0099929 | 0.0093547 | 0.012066 | 0.009105 | 0.00090606
3854.105 | -0.062146 | -0.03344 | 0.002409 | -0.000259 | 0.003076 | 0.007539 | 0.009833 | 0.012537 | 0.007694 | -0.062254 | 0.0091883 | 0.010333 | 0.009675 | 0.012109 | 0.0093926 | 0.00098526
3855.069 | -0.061453 | -0.03317 | 0.002441 | -0.000256 | 0.003247 | 0.007417 | 0.009831 | 0.01234 | 0.007421 | -0.061707 | 0.0099397 | 0.011442 | 0.010774 | 0.012516 | 0.010277 | 0.0011918
3856.033 | -0.060778 | -0.032992 | 0.002418 | -0.000191 | 0.003305 | 0.007342 | 0.00987 | 0.012224 | 0.007297 | -0.061129 | 0.010705 | 0.012664 | 0.011978 | 0.013007 | 0.011204 | 0.0014024
3856.998 | -0.060419 | -0.032917 | 0.002314 | -8.3e-05 | 0.003303 | 0.007309 | 0.009915 | 0.012298 | 0.007338 | -0.060781 | 0.011179 | 0.013461 | 0.012762 | 0.013346 | 0.011789 | 0.0015209
3857.962 | -0.060407 | -0.032904 | 0.002122 | -1e-06 | 0.003306 | 0.007238 | 0.009896 | 0.012448 | 0.007319 | -0.060715 | 0.01137 | 0.013765 | 0.01307 | 0.013515 | 0.01204 | 0.0015494
3858.926 | -0.06057 | -0.032923 | 0.00192 | -4e-06 | 0.003285 | 0.007123 | 0.009806 | 0.012476 | 0.007122 | -0.06085 | 0.011421 | 0.0138 | 0.013101 | 0.01361 | 0.012138 | 0.0015531
3859.89 | -0.060702 | -0.032975 | 0.001827 | -8.2e-05 | 0.003184 | 0.007082 | 0.00972 | 0.012342 | 0.006897 | -0.061083 | 0.011417 | 0.013751 | 0.013018 | 0.013682 | 0.012183 | 0.0015728
3860.854 | -0.060708 | -0.033062 | 0.001883 | -0.000178 | 0.003051 | 0.007192 | 0.009716 | 0.012196 | 0.006853 | -0.061283 | 0.011376 | 0.013672 | 0.0129 | 0.01372 | 0.01218 | 0.0015882
3861.819 | -0.060644 | -0.033166 | 0.002007 | -0.000235 | 0.003023 | 0.007356 | 0.009819 | 0.01219 | 0.007027 | -0.061325 | 0.011308 | 0.01355 | 0.012779 | 0.013702 | 0.01211 | 0.0015653
3862.783 | -0.060625 | -0.033249 | 0.002104 | -0.000216 | 0.003156 | 0.007421 | 0.010012 | 0.012318 | 0.007306 | -0.061221 | 0.011221 | 0.013375 | 0.012632 | 0.013618 | 0.011961 | 0.0015084
3863.747 | -0.060659 | -0.033273 | 0.002162 | -0.000121 | 0.003363 | 0.007375 | 0.010242 | 0.012457 | 0.007565 | -0.061134 | 0.01113 | 0.013193 | 0.012459 | 0.013495 | 0.011777 | 0.0014571
3864.711 | -0.06064 | -0.033207 | 0.002228 | 1.2e-05 | 0.003535 | 0.007343 | 0.010422 | 0.012518 | 0.007713 | -0.061195 | 0.011099 | 0.013125 | 0.012378 | 0.013412 | 0.011683 | 0.001441
3865.676 | -0.060508 | -0.033055 | 0.002311 | 0.000107 | 0.003632 | 0.0074 | 0.010458 | 0.012526 | 0.007707 | -0.061348 | 0.011169 | 0.013227 | 0.012481 | 0.013419 | 0.011758 | 0.0014559
3866.64 | -0.060376 | -0.032889 | 0.00237 | 0.000115 | 0.00364 | 0.007484 | 0.010332 | 0.012557 | 0.007607 | -0.061485 | 0.011252 | 0.01334 | 0.012615 | 0.013451 | 0.011866 | 0.0014771
3867.604 | -0.060414 | -0.032817 | 0.002382 | 7.9e-05 | 0.003544 | 0.007506 | 0.010135 | 0.012639 | 0.007537 | -0.061627 | 0.011197 | 0.013223 | 0.012514 | 0.013384 | 0.011778 | 0.0014865
3868.568 | -0.060633 | -0.032874 | 0.002366 | 0.000103 | 0.0034 | 0.007461 | 0.009985 | 0.012734 | 0.00754 | -0.061831 | 0.011012 | 0.012905 | 0.0122 | 0.013223 | 0.011514 | 0.0014882
3869.533 | -0.06087 | -0.032981 | 0.002331 | 0.000226 | 0.003338 | 0.007407 | 0.009918 | 0.01276 | 0.007518 | -0.061998 | 0.010908 | 0.012716 | 0.012028 | 0.013135 | 0.011376 | 0.0015014
3870.497 | -0.060983 | -0.033031 | 0.002234 | 0.000344 | 0.003405 | 0.007384 | 0.009868 | 0.012661 | 0.007375 | -0.061952 | 0.011046 | 0.012905 | 0.012237 | 0.013246 | 0.011574 | 0.0015426
3871.461 | -0.061001 | -0.03302 | 0.002057 | 0.000324 | 0.003472 | 0.007412 | 0.00977 | 0.012453 | 0.007167 | -0.061719 | 0.011334 | 0.013319 | 0.012636 | 0.013481 | 0.011943 | 0.0016091
3872.426 | -0.061028 | -0.033016 | 0.001871 | 0.000184 | 0.003414 | 0.007501 | 0.00966 | 0.01223 | 0.007034 | -0.061545 | 0.011559 | 0.013622 | 0.012895 | 0.013677 | 0.012193 | 0.0016791
3873.39 | -0.061068 | -0.033032 | 0.001783 | 7.7e-05 | 0.003283 | 0.007623 | 0.009628 | 0.012088 | 0.007035 | -0.061578 | 0.011644 | 0.013697 | 0.012962 | 0.013776 | 0.012271 | 0.0017249
3874.354 | -0.061007 | -0.033003 | 0.001827 | 0.0001 | 0.003234 | 0.007692 | 0.009692 | 0.012051 | 0.007107 | -0.061674 | 0.011668 | 0.013706 | 0.013024 | 0.013833 | 0.01234 | 0.001727
3875.318 | -0.060764 | -0.032901 | 0.001954 | 0.00017 | 0.003294 | 0.00764 | 0.009763 | 0.012063 | 0.007184 | -0.061616 | 0.011707 | 0.013798 | 0.013185 | 0.013897 | 0.012481 | 0.0016848
3876.282 | -0.060418 | -0.032818 | 0.002112 | 0.000161 | 0.00335 | 0.007514 | 0.009764 | 0.01208 | 0.007282 | -0.061419 | 0.011741 | 0.013922 | 0.013349 | 0.013947 | 0.012584 | 0.0016136
3877.247 | -0.060182 | -0.03287 | 0.002274 | 7.7e-05 | 0.003329 | 0.00743 | 0.009737 | 0.012108 | 0.007445 | -0.061287 | 0.011707 | 0.013934 | 0.013385 | 0.013945 | 0.012527 | 0.0015391
3878.211 | -0.060235 | -0.033065 | 0.002402 | 1.2e-05 | 0.003281 | 0.007426 | 0.009776 | 0.012158 | 0.007649 | -0.061324 | 0.011591 | 0.013788 | 0.013263 | 0.01389 | 0.012336 | 0.0014919
3879.175 | -0.060548 | -0.033286 | 0.002433 | -2.5e-05 | 0.003269 | 0.007406 | 0.009884 | 0.012192 | 0.007779 | -0.061413 | 0.011456 | 0.013595 | 0.013067 | 0.01383 | 0.012153 | 0.0015019
3880.139 | -0.060897 | -0.033391 | 0.00235 | -0.00011 | 0.003288 | 0.007275 | 0.009964 | 0.012178 | 0.007733 | -0.06141 | 0.011422 | 0.013538 | 0.012941 | 0.01383 | 0.012127 | 0.0015731
3881.104 | -0.061062 | -0.033332 | 0.002216 | -0.00024 | 0.003295 | 0.007069 | 0.009964 | 0.012162 | 0.007537 | -0.061344 | 0.011548 | 0.013684 | 0.012983 | 0.013904 | 0.012287 | 0.001661
3882.068 | -0.061041 | -0.033177 | 0.002112 | -0.000289 | 0.003268 | 0.006914 | 0.009944 | 0.012222 | 0.007342 | -0.061369 | 0.01172 | 0.013878 | 0.013089 | 0.013964 | 0.012482 | 0.0016985
3883.032 | -0.061001 | -0.033047 | 0.002077 | -0.000171 | 0.003205 | 0.006902 | 0.009984 | 0.012351 | 0.00729 | -0.06156 | 0.011726 | 0.013877 | 0.013031 | 0.013904 | 0.012482 | 0.0016636
3883.996 | -0.061037 | -0.033013 | 0.00212 | 6.8e-05 | 0.003133 | 0.007036 | 0.010074 | 0.012441 | 0.007391 | -0.061812 | 0.011506 | 0.013646 | 0.012753 | 0.013749 | 0.012229 | 0.0016067
3884.961 | -0.061053 | -0.033033 | 0.002239 | 0.000333 | 0.003117 | 0.007268 | 0.010137 | 0.012417 | 0.00752 | -0.061947 | 0.011265 | 0.01343 | 0.012518 | 0.013669 | 0.011955 | 0.001594
3885.925 | -0.060934 | -0.033015 | 0.002366 | 0.000557 | 0.0032 | 0.007516 | 0.010133 | 0.012325 | 0.007535 | -0.061898 | 0.011255 | 0.013487 | 0.012616 | 0.013788 | 0.011945 | 0.0016307
3886.889 | -0.060763 | -0.032947 | 0.002381 | 0.000662 | 0.003314 | 0.007675 | 0.010081 | 0.01228 | 0.007386 | -0.061782 | 0.011472 | 0.013773 | 0.012992 | 0.014028 | 0.012203 | 0.0016711
3887.854 | -0.060769 | -0.03293 | 0.002237 | 0.000553 | 0.003344 | 0.007695 | 0.010018 | 0.012335 | 0.007152 | -0.061792 | 0.01168 | 0.014008 | 0.013316 | 0.014203 | 0.012465 | 0.0016848
3888.818 | -0.061051 | -0.033056 | 0.002037 | 0.00025 | 0.003283 | 0.00765 | 0.009963 | 0.012449 | 0.006983 | -0.062027 | 0.011711 | 0.013999 | 0.013368 | 0.014234 | 0.012516 | 0.0016809
3889.782 | -0.061455 | -0.033291 | 0.001936 | -5.5e-05 | 0.00324 | 0.007654 | 0.009935 | 0.012546 | 0.00698 | -0.0624 | 0.011633 | 0.013823 | 0.013236 | 0.014195 | 0.012404 | 0.0016709
3890.746 | -0.061707 | -0.033501 | 0.001976 | -0.000178 | 0.003272 | 0.00771 | 0.009946 | 0.012584 | 0.007101 | -0.062689 | 0.011622 | 0.013702 | 0.013142 | 0.014201 | 0.012325 | 0.0016531
3891.71 | -0.06165 | -0.033569 | 0.002079 | -0.000127 | 0.003303 | 0.007711 | 0.009992 | 0.012564 | 0.007202 | -0.062688 | 0.011753 | 0.01379 | 0.013213 | 0.014292 | 0.012395 | 0.0016405
3892.675 | -0.061335 | -0.033472 | 0.002169 | -3.3e-05 | 0.003251 | 0.007608 | 0.01006 | 0.012515 | 0.007218 | -0.062371 | 0.011949 | 0.014062 | 0.01343 | 0.014428 | 0.012578 | 0.0016662
3893.639 | -0.060953 | -0.033278 | 0.002231 | 4.6e-05 | 0.003162 | 0.00748 | 0.010138 | 0.012461 | 0.007229 | -0.061932 | 0.012089 | 0.01436 | 0.013686 | 0.014537 | 0.012767 | 0.0017389
3894.603 | -0.060708 | -0.033109 | 0.002255 | 0.000122 | 0.003114 | 0.007399 | 0.010205 | 0.012392 | 0.007327 | -0.061646 | 0.012109 | 0.014523 | 0.013861 | 0.01457 | 0.012879 | 0.0018151
3895.567 | -0.060715 | -0.033068 | 0.002227 | 0.00015 | 0.003078 | 0.00733 | 0.010222 | 0.01228 | 0.007457 | -0.061647 | 0.012029 | 0.014504 | 0.013891 | 0.014536 | 0.012887 | 0.0018502
3896.532 | -0.060928 | -0.033149 | 0.002188 | 5.2e-05 | 0.002976 | 0.007235 | 0.010188 | 0.012157 | 0.007492 | -0.061822 | 0.011902 | 0.014375 | 0.01379 | 0.014479 | 0.012803 | 0.0018426
3897.496 | -0.061174 | -0.033255 | 0.002236 | -0.000131 | 0.002856 | 0.00719 | 0.010168 | 0.012134 | 0.007414 | -0.061953 | 0.011766 | 0.014217 | 0.013605 | 0.014417 | 0.012655 | 0.0018216
3898.46 | -0.061288 | -0.033321 | 0.002406 | -0.00023 | 0.002872 | 0.00729 | 0.010236 | 0.012301 | 0.007346 | -0.061952 | 0.011628 | 0.014059 | 0.01338 | 0.014343 | 0.012485 | 0.0018096
3899.424 | -0.061241 | -0.033409 | 0.002598 | -0.000162 | 0.003062 | 0.007479 | 0.010362 | 0.012577 | 0.007383 | -0.06192 | 0.011513 | 0.013919 | 0.01318 | 0.014283 | 0.012356 | 0.0018156
3900.389 | -0.061132 | -0.033596 | 0.002668 | -2.8e-05 | 0.003268 | 0.007594 | 0.010433 | 0.01275 | 0.007493 | -0.061988 | 0.01147 | 0.013842 | 0.013081 | 0.014289 | 0.012314 | 0.0018352
3901.353 | -0.061066 | -0.033813 | 0.002582 | 5.2e-05 | 0.003337 | 0.007574 | 0.010397 | 0.012716 | 0.007603 | -0.062156 | 0.011528 | 0.013834 | 0.013082 | 0.01435 | 0.012333 | 0.0018378
3902.317 | -0.061078 | -0.033886 | 0.002449 | 9.2e-05 | 0.003328 | 0.007518 | 0.010331 | 0.01262 | 0.007696 | -0.062319 | 0.011648 | 0.013839 | 0.013096 | 0.014378 | 0.012343 | 0.0017947
3903.281 | -0.061146 | -0.033748 | 0.002397 | 0.000161 | 0.003401 | 0.007527 | 0.010337 | 0.01269 | 0.007797 | -0.062406 | 0.011779 | 0.013839 | 0.013086 | 0.014341 | 0.012334 | 0.0017288
3904.246 | -0.061238 | -0.033542 | 0.002442 | 0.000241 | 0.003564 | 0.007578 | 0.01039 | 0.012931 | 0.007886 | -0.062446 | 0.011911 | 0.013911 | 0.013146 | 0.014325 | 0.012385 | 0.0017068
3905.21 | -0.06131 | -0.033453 | 0.002472 | 0.000252 | 0.00364 | 0.007592 | 0.010376 | 0.013104 | 0.007891 | -0.062502 | 0.01206 | 0.014125 | 0.013383 | 0.014426 | 0.012544 | 0.0017569
3906.174 | -0.061304 | -0.033515 | 0.002372 | 0.000184 | 0.003515 | 0.007562 | 0.010255 | 0.013013 | 0.00776 | -0.062577 | 0.012223 | 0.014427 | 0.013747 | 0.014617 | 0.01276 | 0.001833
3907.138 | -0.061201 | -0.033622 | 0.002161 | 0.000115 | 0.0033 | 0.007546 | 0.010132 | 0.012738 | 0.00751 | -0.062612 | 0.012383 | 0.014697 | 0.014084 | 0.014804 | 0.012954 | 0.0018883
3908.103 | -0.061063 | -0.033668 | 0.001984 | 0.000101 | 0.003184 | 0.007581 | 0.010129 | 0.012516 | 0.00724 | -0.062556 | 0.012518 | 0.014885 | 0.014301 | 0.014946 | 0.013117 | 0.0019382
3909.067 | -0.061001 | -0.033616 | 0.001972 | 0.000129 | 0.003211 | 0.007653 | 0.010229 | 0.012481 | 0.007073 | -0.062423 | 0.012594 | 0.015018 | 0.014404 | 0.015046 | 0.013266 | 0.0020039
3910.031 | -0.061072 | -0.033471 | 0.002121 | 0.000185 | 0.003306 | 0.00774 | 0.010305 | 0.012594 | 0.007057 | -0.062278 | 0.012575 | 0.015098 | 0.014423 | 0.015081 | 0.013371 | 0.0020476
3910.995 | -0.061235 | -0.033268 | 0.002317 | 0.000286 | 0.003419 | 0.007834 | 0.010278 | 0.012762 | 0.007123 | -0.062176 | 0.012488 | 0.015107 | 0.014392 | 0.015034 | 0.013402 | 0.0020269
3911.96 | -0.061408 | -0.033099 | 0.002432 | 0.000422 | 0.003544 | 0.007926 | 0.010182 | 0.012896 | 0.007164 | -0.062126 | 0.012432 | 0.015077 | 0.014373 | 0.014971 | 0.013405 | 0.0019817
3912.924 | -0.061548 | -0.033075 | 0.002403 | 0.000525 | 0.00362 | 0.00799 | 0.010078 | 0.012905 | 0.007149 | -0.062131 | 0.012466 | 0.015063 | 0.014399 | 0.014979 | 0.013439 | 0.0019904
3913.888 | -0.061656 | -0.033223 | 0.002247 | 0.000525 | 0.003538 | 0.007994 | 0.009972 | 0.01274 | 0.007139 | -0.062202 | 0.012519 | 0.015051 | 0.014408 | 0.01504 | 0.013465 | 0.0020519
3914.852 | -0.061717 | -0.033448 | 0.00207 | 0.000442 | 0.00331 | 0.007935 | 0.00988 | 0.01251 | 0.00719 | -0.062318 | 0.012489 | 0.014977 | 0.014325 | 0.015051 | 0.013406 | 0.0020897
3915.817 | -0.061685 | -0.033621 | 0.002015 | 0.000358 | 0.00311 | 0.007861 | 0.009897 | 0.012429 | 0.007296 | -0.062399 | 0.012386 | 0.014841 | 0.014185 | 0.014973 | 0.013276 | 0.0020718
3916.781 | -0.061563 | -0.033696 | 0.002125 | 0.000319 | 0.0031 | 0.007848 | 0.010127 | 0.012597 | 0.007418 | -0.062406 | 0.012301 | 0.014721 | 0.014093 | 0.014882 | 0.013177 | 0.0020464
3917.745 | -0.061453 | -0.033744 | 0.002299 | 0.000273 | 0.003266 | 0.007926 | 0.010521 | 0.012883 | 0.007518 | -0.062441 | 0.012285 | 0.014683 | 0.014086 | 0.014858 | 0.013152 | 0.0020463
3918.709 | -0.061488 | -0.033855 | 0.002406 | 0.000144 | 0.003461 | 0.008042 | 0.010881 | 0.01307 | 0.007555 | -0.062632 | 0.01232 | 0.014738 | 0.014114 | 0.014902 | 0.013165 | 0.0020347
3919.674 | -0.061668 | -0.034025 | 0.002431 | -6.8e-05 | 0.003564 | 0.008109 | 0.011036 | 0.013061 | 0.00749 | -0.062926 | 0.012391 | 0.014875 | 0.014149 | 0.014977 | 0.013199 | 0.0019791
3920.638 | -0.06183 | -0.03415 | 0.002431 | -0.00026 | 0.003554 | 0.008082 | 0.01097 | 0.012926 | 0.00733 | -0.063079 | 0.012492 | 0.015043 | 0.014195 | 0.015052 | 0.013275 | 0.001909
3921.602 | -0.061832 | -0.034145 | 0.002408 | -0.00033 | 0.003474 | 0.007979 | 0.010776 | 0.012809 | 0.007142 | -0.062951 | 0.012568 | 0.015122 | 0.014215 | 0.015089 | 0.013371 | 0.0018643
3922.566 | -0.061738 | -0.034046 | 0.002321 | -0.000282 | 0.003391 | 0.007858 | 0.010541 | 0.012834 | 0.007017 | -0.062709 | 0.012553 | 0.015023 | 0.014161 | 0.015057 | 0.013412 | 0.0018401
3923.531 | -0.061754 | -0.03397 | 0.002204 | -0.000214 | 0.003371 | 0.007794 | 0.010343 | 0.013021 | 0.00702 | -0.062637 | 0.012471 | 0.014833 | 0.014073 | 0.014982 | 0.013382 | 0.0018217
3924.495 | -0.061963 | -0.033959 | 0.002155 | -0.000194 | 0.00343 | 0.007852 | 0.010275 | 0.013232 | 0.007176 | -0.062808 | 0.012423 | 0.014762 | 0.01406 | 0.014935 | 0.013349 | 0.0018287
3925.459 | -0.0622 | -0.033938 | 0.002206 | -0.000188 | 0.003537 | 0.008027 | 0.010376 | 0.013276 | 0.007434 | -0.063035 | 0.012447 | 0.014894 | 0.014141 | 0.014948 | 0.01335 | 0.001875
3926.423 | -0.062227 | -0.033815 | 0.002303 | -0.000116 | 0.003653 | 0.008219 | 0.010553 | 0.01313 | 0.007657 | -0.063125 | 0.012471 | 0.01509 | 0.014218 | 0.014991 | 0.013336 | 0.0019192
3927.388 | -0.062001 | -0.033607 | 0.002419 | 3.4e-05 | 0.003748 | 0.008316 | 0.010657 | 0.012983 | 0.007706 | -0.063069 | 0.012445 | 0.01517 | 0.014229 | 0.015037 | 0.013272 | 0.0019209
3928.352 | -0.0617 | -0.033417 | 0.002579 | 0.0002 | 0.003787 | 0.008305 | 0.010656 | 0.013018 | 0.007577 | -0.062962 | 0.012424 | 0.015115 | 0.014225 | 0.015101 | 0.013211 | 0.0019095
3929.316 | -0.06154 | -0.033334 | 0.002752 | 0.000319 | 0.003757 | 0.008247 | 0.010664 | 0.013205 | 0.007414 | -0.062878 | 0.012472 | 0.015024 | 0.014263 | 0.01518 | 0.013219 | 0.0019505
3930.28 | -0.061607 | -0.033378 | 0.002826 | 0.000394 | 0.003735 | 0.008184 | 0.010772 | 0.013391 | 0.007367 | -0.062837 | 0.012552 | 0.014965 | 0.014305 | 0.015222 | 0.013287 | 0.0020442
3931.245 | -0.061844 | -0.033512 | 0.002745 | 0.000445 | 0.003816 | 0.008115 | 0.010906 | 0.013484 | 0.007429 | -0.062842 | 0.012587 | 0.014952 | 0.014303 | 0.015205 | 0.013372 | 0.0021205
3932.209 | -0.062114 | -0.033671 | 0.002589 | 0.000456 | 0.003969 | 0.008056 | 0.010904 | 0.013469 | 0.007455 | -0.062869 | 0.012579 | 0.014993 | 0.01429 | 0.015186 | 0.013468 | 0.0021314
3933.173 | -0.062274 | -0.033781 | 0.00244 | 0.000389 | 0.004032 | 0.00805 | 0.0107 | 0.013317 | 0.007348 | -0.062863 | 0.012599 | 0.015086 | 0.014327 | 0.015232 | 0.013582 | 0.0021014
3934.137 | -0.062262 | -0.033802 | 0.002272 | 0.000259 | 0.003917 | 0.008091 | 0.010398 | 0.013035 | 0.007183 | -0.06281 | 0.012675 | 0.015182 | 0.014411 | 0.015333 | 0.013673 | 0.0020754
3935.102 | -0.062147 | -0.033737 | 0.002051 | 0.000139 | 0.003729 | 0.008109 | 0.010153 | 0.012755 | 0.007127 | -0.062749 | 0.012763 | 0.015221 | 0.014495 | 0.015423 | 0.013697 | 0.0020638
3936.066 | -0.062063 | -0.033633 | 0.001859 | 7.9e-05 | 0.003613 | 0.008066 | 0.010043 | 0.012626 | 0.00725 | -0.06272 | 0.012814 | 0.015209 | 0.014563 | 0.015466 | 0.01367 | 0.0020571
3937.03 | -0.062079 | -0.033567 | 0.001822 | 6.3e-05 | 0.003578 | 0.008014 | 0.010054 | 0.01264 | 0.007447 | -0.062749 | 0.012829 | 0.015198 | 0.014638 | 0.015474 | 0.013653 | 0.0020597
3937.994 | -0.062166 | -0.033638 | 0.001966 | 6.7e-05 | 0.003555 | 0.008033 | 0.010155 | 0.012674 | 0.00757 | -0.062873 | 0.012827 | 0.015203 | 0.014717 | 0.015465 | 0.013667 | 0.0020715
3938.959 | -0.062274 | -0.033886 | 0.002212 | 0.000129 | 0.003561 | 0.008144 | 0.010333 | 0.012703 | 0.007595 | -0.063119 | 0.012812 | 0.015194 | 0.014753 | 0.015434 | 0.013672 | 0.0020636
3939.923 | -0.062365 | -0.034195 | 0.002486 | 0.000291 | 0.003656 | 0.008308 | 0.010563 | 0.012824 | 0.007608 | -0.063416 | 0.012774 | 0.015155 | 0.014719 | 0.015377 | 0.013631 | 0.0020053
3940.887 | -0.062387 | -0.034356 | 0.002727 | 0.000481 | 0.003798 | 0.00848 | 0.010774 | 0.013044 | 0.007649 | -0.063618 | 0.012721 | 0.015116 | 0.014641 | 0.015307 | 0.013554 | 0.0019203
3941.851 | -0.062288 | -0.034267 | 0.002839 | 0.000537 | 0.003857 | 0.008612 | 0.010879 | 0.013204 | 0.007651 | -0.063648 | 0.012686 | 0.015113 | 0.014582 | 0.01526 | 0.013493 | 0.0018755
3942.816 | -0.062095 | -0.034048 | 0.002733 | 0.000378 | 0.003787 | 0.008649 | 0.010844 | 0.013174 | 0.007555 | -0.063563 | 0.012701 | 0.01516 | 0.014584 | 0.015271 | 0.013503 | 0.0019087
3943.78 | -0.06192 | -0.03389 | 0.002459 | 0.000123 | 0.003678 | 0.008561 | 0.010739 | 0.013027 | 0.007402 | -0.063446 | 0.012751 | 0.015241 | 0.014628 | 0.015342 | 0.013586 | 0.0019791
3944.744 | -0.061842 | -0.033858 | 0.002196 | -2.9e-05 | 0.003617 | 0.008379 | 0.010679 | 0.012919 | 0.007267 | -0.063319 | 0.012788 | 0.015313 | 0.014653 | 0.015421 | 0.013677 | 0.0020201
3945.708 | -0.06185 | -0.033896 | 0.002102 | -1e-06 | 0.003607 | 0.008176 | 0.010725 | 0.012914 | 0.007185 | -0.063202 | 0.012791 | 0.015321 | 0.01463 | 0.015443 | 0.013695 | 0.0020211
3946.673 | -0.0619 | -0.03395 | 0.002173 | 0.000102 | 0.003614 | 0.007998 | 0.010814 | 0.012969 | 0.007168 | -0.063147 | 0.012794 | 0.015258 | 0.014599 | 0.015408 | 0.013629 | 0.0020297
3947.637 | -0.061969 | -0.033988 | 0.002269 | 0.000132 | 0.003608 | 0.007844 | 0.010823 | 0.01303 | 0.007238 | -0.063131 | 0.012838 | 0.01519 | 0.014622 | 0.015381 | 0.013563 | 0.0020771
3948.601 | -0.062015 | -0.033955 | 0.00224 | 4.1e-05 | 0.003539 | 0.007699 | 0.0107 | 0.013053 | 0.007362 | -0.063032 | 0.0129 | 0.015204 | 0.014698 | 0.01541 | 0.013584 | 0.0021344
3949.565 | -0.06197 | -0.033835 | 0.002047 | -0.000105 | 0.003365 | 0.007578 | 0.010508 | 0.01299 | 0.00742 | -0.062848 | 0.012917 | 0.01531 | 0.014765 | 0.015462 | 0.01369 | 0.0021512
3950.53 | -0.061853 | -0.033733 | 0.001801 | -0.000216 | 0.003132 | 0.007518 | 0.010353 | 0.012843 | 0.007337 | -0.062809 | 0.012866 | 0.015428 | 0.014772 | 0.015472 | 0.013801 | 0.0021115
3951.494 | -0.061807 | -0.033779 | 0.001663 | -0.000234 | 0.002961 | 0.007531 | 0.010263 | 0.012698 | 0.007184 | -0.063114 | 0.012787 | 0.015481 | 0.01473 | 0.015432 | 0.013841 | 0.0020369
3952.458 | -0.061941 | -0.033943 | 0.00169 | -0.00014 | 0.002924 | 0.007575 | 0.010189 | 0.012662 | 0.007083 | -0.063597 | 0.012732 | 0.015467 | 0.014691 | 0.015397 | 0.013811 | 0.0019583
3953.422 | -0.062195 | -0.034064 | 0.00179 | 4.3e-05 | 0.002981 | 0.007588 | 0.010096 | 0.012773 | 0.007043 | -0.063873 | 0.012733 | 0.015447 | 0.014708 | 0.015419 | 0.013773 | 0.0019062
3954.387 | -0.062428 | -0.034073 | 0.001856 | 0.000239 | 0.003053 | 0.007543 | 0.010024 | 0.012996 | 0.006993 | -0.063812 | 0.012797 | 0.015469 | 0.014797 | 0.015485 | 0.013794 | 0.001897
3955.351 | -0.062611 | -0.034071 | 0.001876 | 0.000334 | 0.003112 | 0.007475 | 0.010042 | 0.013256 | 0.006933 | -0.063676 | 0.01291 | 0.015528 | 0.014921 | 0.015558 | 0.013879 | 0.0019203
3956.315 | -0.062815 | -0.03416 | 0.001899 | 0.000259 | 0.003175 | 0.007434 | 0.010179 | 0.01344 | 0.006942 | -0.063726 | 0.013022 | 0.01558 | 0.015002 | 0.015626 | 0.013964 | 0.0019468
3957.279 | -0.063032 | -0.034299 | 0.001924 | 8.6e-05 | 0.003276 | 0.007452 | 0.010418 | 0.013455 | 0.007052 | -0.063895 | 0.013084 | 0.015596 | 0.014994 | 0.015704 | 0.013994 | 0.0019798
3958.244 | -0.063137 | -0.034397 | 0.001915 | -3.2e-05 | 0.003442 | 0.007549 | 0.010697 | 0.013321 | 0.007221 | -0.063952 | 0.013103 | 0.015587 | 0.014927 | 0.015789 | 0.013984 | 0.0020506
3959.208 | -0.063031 | -0.034436 | 0.001886 | -2.5e-05 | 0.003647 | 0.007722 | 0.010903 | 0.013166 | 0.007407 | -0.06384 | 0.013125 | 0.01559 | 0.014871 | 0.015839 | 0.013993 | 0.0021513
3960.172 | -0.062772 | -0.034439 | 0.001896 | 0 | 0.003789 | 0.007913 | 0.010914 | 0.013076 | 0.007573 | -0.063689 | 0.013162 | 0.015623 | 0.014856 | 0.015812 | 0.014034 | 0.0022069
3961.136 | -0.062514 | -0.034399 | 0.001966 | -9.1e-05 | 0.003782 | 0.008017 | 0.010728 | 0.013007 | 0.007635 | -0.063597 | 0.013173 | 0.015671 | 0.014867 | 0.01572 | 0.014051 | 0.0021631
3962.101 | -0.062392 | -0.034316 | 0.002055 | -0.000263 | 0.003674 | 0.007982 | 0.010527 | 0.012896 | 0.007524 | -0.063573 | 0.013134 | 0.015699 | 0.014887 | 0.01562 | 0.014003 | 0.0020626
3963.065 | -0.062457 | -0.034241 | 0.00213 | -0.000346 | 0.003607 | 0.007878 | 0.010531 | 0.012793 | 0.007336 | -0.063639 | 0.013067 | 0.015679 | 0.014906 | 0.015547 | 0.013916 | 0.0019807
3964.029 | -0.06265 | -0.034209 | 0.002181 | -0.00026 | 0.003644 | 0.007817 | 0.010756 | 0.012794 | 0.007283 | -0.063825 | 0.013005 | 0.015614 | 0.014904 | 0.015493 | 0.013849 | 0.0019299
3964.993 | -0.062828 | -0.034186 | 0.002201 | -0.000118 | 0.003723 | 0.007829 | 0.010987 | 0.012892 | 0.007442 | -0.064068 | 0.012972 | 0.01554 | 0.014876 | 0.015451 | 0.013846 | 0.0018879
3965.958 | -0.062883 | -0.034141 | 0.002185 | -6.8e-05 | 0.003775 | 0.007852 | 0.011024 | 0.012968 | 0.007641 | -0.064216 | 0.012988 | 0.015515 | 0.014866 | 0.015458 | 0.013917 | 0.0018871
3966.922 | -0.062854 | -0.034115 | 0.00217 | -0.000111 | 0.003821 | 0.00782 | 0.010897 | 0.012946 | 0.007687 | -0.064198 | 0.013071 | 0.015564 | 0.014931 | 0.015549 | 0.014038 | 0.0019805
3967.886 | -0.062861 | -0.034133 | 0.002196 | -0.000135 | 0.003891 | 0.007726 | 0.010783 | 0.01289 | 0.007601 | -0.064085 | 0.013192 | 0.015659 | 0.015057 | 0.015696 | 0.014147 | 0.0021349
3968.85 | -0.06292 | -0.034134 | 0.002234 | -7.7e-05 | 0.003923 | 0.007605 | 0.010778 | 0.012916 | 0.007551 | -0.063983 | 0.013291 | 0.015752 | 0.015172 | 0.015823 | 0.014195 | 0.0022449
3969.815 | -0.062936 | -0.034066 | 0.002192 | 5e-06 | 0.003808 | 0.007504 | 0.010818 | 0.013047 | 0.007603 | -0.063931 | 0.013341 | 0.01583 | 0.015222 | 0.015887 | 0.014198 | 0.0022698
3970.779 | -0.06287 | -0.034003 | 0.002042 | 2.3e-05 | 0.003518 | 0.007469 | 0.010817 | 0.013183 | 0.007647 | -0.063932 | 0.013368 | 0.015895 | 0.015208 | 0.015899 | 0.014217 | 0.0022668
3971.743 | -0.062825 | -0.034079 | 0.001886 | -3.8e-05 | 0.003159 | 0.007524 | 0.010797 | 0.013216 | 0.007569 | -0.064003 | 0.013388 | 0.015933 | 0.015152 | 0.015887 | 0.014278 | 0.0022788
3972.707 | -0.062895 | -0.03432 | 0.001869 | -0.000109 | 0.00292 | 0.007651 | 0.010837 | 0.01316 | 0.007401 | -0.064137 | 0.013386 | 0.015921 | 0.015086 | 0.015867 | 0.014346 | 0.0022737
3973.672 | -0.063022 | -0.034594 | 0.002046 | -0.000106 | 0.002953 | 0.007821 | 0.01095 | 0.013142 | 0.007276 | -0.064271 | 0.013358 | 0.015873 | 0.015055 | 0.015848 | 0.01439 | 0.0022247
3974.636 | -0.063077 | -0.03473 | 0.002332 | -9e-06 | 0.003259 | 0.008001 | 0.011064 | 0.013244 | 0.007273 | -0.064321 | 0.013329 | 0.015834 | 0.015087 | 0.015831 | 0.014419 | 0.0021642
3975.6 | -0.063022 | -0.034645 | 0.00256 | 0.000103 | 0.003644 | 0.008128 | 0.011114 | 0.013371 | 0.007334 | -0.064263 | 0.013303 | 0.015804 | 0.015135 | 0.015795 | 0.014438 | 0.0021184
3976.564 | -0.062932 | -0.034403 | 0.002601 | 0.000126 | 0.00387 | 0.008125 | 0.011104 | 0.013358 | 0.007341 | -0.064155 | 0.013252 | 0.015752 | 0.01514 | 0.015727 | 0.014419 | 0.002068
3977.529 | -0.062901 | -0.034198 | 0.002444 | 4e-05 | 0.003857 | 0.008003 | 0.011051 | 0.013171 | 0.007254 | -0.064085 | 0.013181 | 0.01569 | 0.015122 | 0.015666 | 0.014364 | 0.0020197
3978.493 | -0.062966 | -0.034206 | 0.002194 | -7.7e-05 | 0.003725 | 0.007901 | 0.010943 | 0.012964 | 0.007156 | -0.06409 | 0.013156 | 0.015694 | 0.015164 | 0.015673 | 0.014334 | 0.0020368
3979.457 | -0.063088 | -0.034416 | 0.001969 | -0.000161 | 0.003607 | 0.00794 | 0.010756 | 0.012889 | 0.007147 | -0.064137 | 0.013217 | 0.015801 | 0.015283 | 0.015755 | 0.014369 | 0.0021395
3980.421 | -0.063135 | -0.034621 | 0.001815 | -0.00024 | 0.003515 | 0.008056 | 0.010521 | 0.012926 | 0.007228 | -0.064171 | 0.013327 | 0.015946 | 0.015404 | 0.015861 | 0.014435 | 0.0022373
3981.385 | -0.062974 | -0.034658 | 0.001731 | -0.00036 | 0.00341 | 0.008063 | 0.010311 | 0.012942 | 0.007323 | -0.064192 | 0.013427 | 0.01604 | 0.015458 | 0.015945 | 0.014468 | 0.0022385
3982.35 | -0.062645 | -0.034586 | 0.001735 | -0.000497 | 0.003324 | 0.007886 | 0.010169 | 0.01285 | 0.007377 | -0.064236 | 0.013497 | 0.016071 | 0.015453 | 0.016008 | 0.014462 | 0.0021666
3983.314 | -0.062391 | -0.034558 | 0.00184 | -0.000578 | 0.003318 | 0.007634 | 0.010086 | 0.01269 | 0.007375 | -0.064281 | 0.013531 | 0.01608 | 0.015413 | 0.016054 | 0.014443 | 0.0021055
3984.278 | -0.062412 | -0.034593 | 0.002004 | -0.000569 | 0.003386 | 0.007456 | 0.01007 | 0.01256 | 0.00731 | -0.064237 | 0.013509 | 0.016081 | 0.015332 | 0.016072 | 0.014418 | 0.0020851
3985.243 | -0.062649 | -0.034583 | 0.002138 | -0.000485 | 0.003455 | 0.007385 | 0.010165 | 0.012536 | 0.00719 | -0.06409 | 0.013453 | 0.01605 | 0.015227 | 0.016074 | 0.014391 | 0.0020906
3986.207 | -0.062883 | -0.034476 | 0.002195 | -0.000355 | 0.003486 | 0.007369 | 0.010379 | 0.012609 | 0.007071 | -0.063981 | 0.013443 | 0.01599 | 0.015162 | 0.016101 | 0.014398 | 0.0021312
3987.171 | -0.063008 | -0.034352 | 0.002198 | -0.000214 | 0.003503 | 0.007366 | 0.01063 | 0.012692 | 0.007018 | -0.064062 | 0.013529 | 0.015946 | 0.015182 | 0.016167 | 0.014465 | 0.0022134
3988.135 | -0.063101 | -0.034305 | 0.00221 | -0.000111 | 0.003541 | 0.007387 | 0.010819 | 0.012725 | 0.007049 | -0.064308 | 0.013649 | 0.01595 | 0.01525 | 0.016212 | 0.014554 | 0.0022795
3989.1 | -0.063253 | -0.034394 | 0.002297 | -4.5e-05 | 0.003609 | 0.0075 | 0.010954 | 0.012757 | 0.007171 | -0.064559 | 0.013702 | 0.015999 | 0.015307 | 0.016172 | 0.014598 | 0.0022647
3990.064 | -0.063443 | -0.034666 | 0.002503 | 5.8e-05 | 0.003697 | 0.007785 | 0.011113 | 0.012883 | 0.00742 | -0.064725 | 0.013667 | 0.016073 | 0.015331 | 0.016058 | 0.01459 | 0.0021946
3991.028 | -0.063607 | -0.035099 | 0.002778 | 0.000247 | 0.003766 | 0.008205 | 0.011307 | 0.013092 | 0.007766 | -0.064843 | 0.013612 | 0.016147 | 0.015339 | 0.015941 | 0.014571 | 0.002156
3991.992 | -0.0637 | -0.035492 | 0.002965 | 0.00042 | 0.003747 | 0.008542 | 0.011425 | 0.013256 | 0.008028 | -0.064931 | 0.013587 | 0.016187 | 0.01534 | 0.01589 | 0.014576 | 0.0021746
3992.957 | -0.063677 | -0.035583 | 0.002904 | 0.0004 | 0.00359 | 0.008547 | 0.011347 | 0.013301 | 0.00801 | -0.064931 | 0.013594 | 0.016176 | 0.015355 | 0.015931 | 0.014608 | 0.0022068
3993.921 | -0.063525 | -0.035318 | 0.002609 | 0.000148 | 0.003338 | 0.008214 | 0.011085 | 0.013294 | 0.007738 | -0.064836 | 0.013626 | 0.016147 | 0.015409 | 0.016045 | 0.014661 | 0.0022277
3994.885 | -0.063326 | -0.034926 | 0.002272 | -0.000155 | 0.003148 | 0.007816 | 0.01079 | 0.013332 | 0.007465 | -0.064759 | 0.013667 | 0.016149 | 0.015491 | 0.016171 | 0.01472 | 0.0022562
3995.849 | -0.063217 | -0.034668 | 0.002096 | -0.000287 | 0.003191 | 0.007638 | 0.010652 | 0.013427 | 0.007395 | -0.064796 | 0.013679 | 0.016187 | 0.015548 | 0.016228 | 0.014746 | 0.0022915
3996.813 | -0.063226 | -0.034604 | 0.002146 | -0.000186 | 0.00351 | 0.007732 | 0.010769 | 0.013542 | 0.007506 | -0.064883 | 0.013633 | 0.016219 | 0.015547 | 0.016187 | 0.014721 | 0.0023101
3997.778 | -0.063247 | -0.034648 | 0.00235 | 1.9e-05 | 0.00393 | 0.007945 | 0.01106 | 0.013647 | 0.007648 | -0.064874 | 0.013561 | 0.016212 | 0.015512 | 0.016097 | 0.014684 | 0.002319
3998.742 | -0.063199 | -0.034754 | 0.002555 | 0.000145 | 0.004157 | 0.008095 | 0.011288 | 0.013674 | 0.007711 | -0.064738 | 0.013527 | 0.016183 | 0.015475 | 0.016037 | 0.014695 | 0.0023513
3999.706 | -0.063135 | -0.034917 | 0.002582 | 9.6e-05 | 0.00401 | 0.008069 | 0.011219 | 0.013526 | 0.007647 | -0.064588 | 0.013545 | 0.016165 | 0.015426 | 0.016029 | 0.014757 | 0.0023953