## Intra-sample Data
American Mineralogist: May 2023 Online Materials AM-23-58406
Conner et al.: Raman analysis octocoral structural disorder
|  |  | Raman Spectral Data | [9 empty] | Raman-based Mg and FWHM (adjusted from LA-ICPMS Calibration)
Sample ID | Branch Diameter (mm) | Mark | Mean Raman Shift (cm-1) | SD Raman Shift (cm-1) | Mean FWHM (cm-1) | SD FWHM (cm-1) | Mean MgCO3 (mol%) [Raman Shift] | SD MgCO3 (mol%) [Raman Shift] | Mean MgCO3 (mol%) [FWHM] | SD MgCO3 (mol%) [FWHM] | Mean Residual FWHM (cm-1) | SD Residual FWHM (cm-1) | Mean Adjusted MgCO3 (mol%) | SD Adjusted MgCO3 (mol%) | Mean Adjusted FWHMMg (cm-1) | SD Adjusted FWHMMg (cm-1) | Mean Adjusted Residual FWHM (cm-1) | SD Adjusted Residual FWHM (cm-1)
H. imperiale/laauense 444m | 4.11 | 1 | 1087.1741 | 0.015159 | 9.2435 | 0.020538 | 5.7191 | 0.059441 | 14.1248 | 0.071371 | 2.9742 | 0.035196 | 9.4277 | 0.066075 | 7.7186 | 0.023895 | 1.5249 | 0.034325
H. imperiale/laauense 444m | 1.09 | 2 | 1087.1332 | 0.059224 | 9.3995 | 0.033697 | 5.5593 | 0.2308 | 14.6755 | 0.12088 | 3.1978 | 0.075391 | 9.25 | 0.25655 | 7.6537 | 0.093511 | 1.7458 | 0.071552
H. imperiale/laauense 444m | 3.05 | 3 | 1087.2025 | 0.0065808 | 9.2436 | 0.024943 | 5.8301 | 0.02578 | 14.1253 | 0.086534 | 2.9278 | 0.027906 | 9.551 | 0.028657 | 7.7631 | 0.010308 | 1.4805 | 0.027695
H. imperiale/laauense 444m | 2.53 | 4 | 1087.1937 | 0.0056327 | 9.261 | 0.048728 | 5.7956 | 0.022346 | 14.1863 | 0.17004 | 2.9596 | 0.051782 | 9.5126 | 0.02484 | 7.7493 | 0.0089494 | 1.5117 | 0.051618
H. imperiale/laauense 444m | 2.57 | 5 | 1087.195 | 0.015871 | 9.2444 | 0.033349 | 5.8007 | 0.061995 | 14.1281 | 0.11631 | 2.9408 | 0.012052 | 9.5184 | 0.068914 | 7.7513 | 0.024798 | 1.493 | 0.012633
H. imperiale/laauense 444m | 2.07 | 6 | 1087.1792 | 0.01022 | 9.3165 | 0.018138 | 5.739 | 0.040352 | 14.3805 | 0.063865 | 3.0389 | 0.025959 | 9.4497 | 0.044855 | 7.7266 | 0.016196 | 1.5899 | 0.025438
H. imperiale/laauense 444m | 1.32 | 7 | 1087.1845 | 0.014082 | 9.3768 | 0.018806 | 5.7598 | 0.055008 | 14.5944 | 0.067094 | 3.0905 | 0.026105 | 9.4729 | 0.061147 | 7.7349 | 0.02204 | 1.6419 | 0.025397
H. imperiale/laauense 444m | 3.03 | 8 | 1087.1818 | 0.0088785 | 9.2637 | 0.020816 | 5.749 | 0.034501 | 14.1952 | 0.072612 | 2.9818 | 0.023687 | 9.4609 | 0.038351 | 7.7306 | 0.013853 | 1.5331 | 0.023387
H. imperiale/laauense 444m | 2.26 | 9 | 1087.1682 | 0.0064357 | 9.2576 | 0.0088484 | 5.6963 | 0.025139 | 14.1737 | 0.030825 | 2.9978 | 0.013789 | 9.4023 | 0.027945 | 7.7094 | 0.010109 | 1.5481 | 0.013445
H. imperiale/laauense 444m | 1.11 | 10 | 1087.1801 | 0.0064523 | 9.384 | 0.030378 | 5.7427 | 0.024753 | 14.6203 | 0.10844 | 3.1048 | 0.026396 | 9.4539 | 0.027516 | 7.7281 | 0.0099393 | 1.6559 | 0.026496
H. imperiale/laauense 444m | 2.17 | 11 | 1087.1481 | 0.0075404 | 9.2514 | 0.028265 | 5.6174 | 0.029243 | 14.1523 | 0.098187 | 3.0248 | 0.029533 | 9.3146 | 0.032506 | 7.6776 | 0.01182 | 1.5737 | 0.029377
H. imperiale/laauense 444m | 1.26 | 12 | 1087.21 | 0.0020635 | 9.4237 | 0.012416 | 5.8592 | 0.0079355 | 14.7622 | 0.044686 | 3.0957 | 0.015602 | 9.5834 | 0.0088211 | 7.7747 | 0.0031681 | 1.6489 | 0.01546
H. imperiale/laauense 444m | 1.17 | 13 | 1087.1611 | 0.0062039 | 9.3496 | 0.015932 | 5.6682 | 0.024366 | 14.4975 | 0.05654 | 3.1017 | 0.023862 | 9.3711 | 0.027085 | 7.6981 | 0.0098214 | 1.6515 | 0.023491
H. imperiale/laauense 444m | 0.96 | 14 | 1087.1466 | 0.009588 | 9.3901 | 0.033605 | 5.6119 | 0.037833 | 14.642 | 0.11996 | 3.1659 | 0.022699 | 9.3085 | 0.042055 | 7.6754 | 0.015292 | 1.7147 | 0.023036
H. imperiale/laauense 444m | 0.79 | 15 | 1087.1666 | 0.0085441 | 9.413 | 0.0332 | 5.6897 | 0.033391 | 14.724 | 0.11904 | 3.156 | 0.042206 | 9.3949 | 0.037117 | 7.7068 | 0.013438 | 1.7062 | 0.041764
H. imperiale/laauense 444m | 0.93 | 16 | 1087.2323 | 0.010277 | 9.4625 | 0.049336 | 5.9465 | 0.040207 | 14.9034 | 0.17936 | 3.0981 | 0.04445 | 9.6805 | 0.044694 | 7.8095 | 0.015981 | 1.653 | 0.04455
H. imperiale/laauense 444m | 0.91 | 17 | 1087.2358 | 0.0090226 | 9.4851 | 0.022132 | 5.9602 | 0.034886 | 14.9849 | 0.080525 | 3.115 | 0.031287 | 9.6956 | 0.03878 | 7.8149 | 0.013864 | 1.6701 | 0.030782
H. imperiale/laauense 444m | 0.58 | 18 | 1087.359 | 0.016326 | 9.743 | 0.036122 | 6.4414 | 0.063771 | 15.9529 | 0.13993 | 3.1744 | 0.036177 | 10.2306 | 0.070888 | 8.0039 | 0.024725 | 1.7391 | 0.035722
H. imperiale/laauense 444m | 0.39 | 19 | 1087.4037 | 0.016686 | 9.8729 | 0.028383 | 6.616 | 0.066062 | 16.4625 | 0.11332 | 3.2333 | 0.020821 | 10.4246 | 0.073434 | 8.0713 | 0.025448 | 1.8016 | 0.020433
H. imperiale/laauense 444m | 3.67 | 20 | 1087.2295 | 0.01172 | 9.2198 | 0.0093549 | 5.9357 | 0.045779 | 14.0426 | 0.0324 | 2.8599 | 0.011699 | 9.6684 | 0.050888 | 7.8052 | 0.018195 | 1.4146 | 0.010905
H. imperiale/laauense 472m | 6.82 | 1 | 1087.1545 | 0.0052489 | 9.1632 | 0.01461 | 5.6424 | 0.020503 | 13.8479 | 0.049983 | 2.9261 | 0.015928 | 9.3424 | 0.022792 | 7.6877 | 0.0082739 | 1.4755 | 0.01578
H. imperiale/laauense 472m | 3.44 | 2 | 1087.1025 | 0.0060927 | 9.1845 | 0.011076 | 5.4395 | 0.0238 | 13.9209 | 0.038064 | 3.0332 | 0.016298 | 9.1168 | 0.026456 | 7.6054 | 0.0096998 | 1.5791 | 0.016
H. imperiale/laauense 472m | 1.95 | 3 | 1087.1497 | 0.014394 | 9.2593 | 0.03136 | 5.6239 | 0.056227 | 14.18 | 0.10946 | 3.03 | 0.04065 | 9.3218 | 0.062502 | 7.6802 | 0.0227 | 1.5791 | 0.040023
H. imperiale/laauense 472m | 1.43 | 4 | 1087.1966 | 0.0041672 | 9.3907 | 0.022858 | 5.8069 | 0.016278 | 14.6441 | 0.081933 | 3.0846 | 0.023629 | 9.5253 | 0.018095 | 7.7538 | 0.0065173 | 1.6369 | 0.023554
H. imperiale/laauense 472m | 2.25 | 5 | 1087.1505 | 0.0043416 | 9.2121 | 0.026961 | 5.6269 | 0.016959 | 14.0161 | 0.093348 | 2.9816 | 0.031207 | 9.3251 | 0.018852 | 7.6815 | 0.0068468 | 1.5306 | 0.031008
H. imperiale/laauense 472m | 1.76 | 6 | 1087.1698 | 0.0052962 | 9.2449 | 0.010367 | 5.7023 | 0.020688 | 14.1296 | 0.036036 | 2.9826 | 0.01565 | 9.409 | 0.022997 | 7.7119 | 0.0083199 | 1.533 | 0.015361
H. imperiale/laauense 472m | 5.53 | 7 | 1087.1222 | 0.0031044 | 9.1456 | 0.019128 | 5.5164 | 0.012126 | 13.7876 | 0.065252 | 2.9617 | 0.016713 | 9.2023 | 0.01348 | 7.6367 | 0.0049226 | 1.5089 | 0.016787
H. imperiale/laauense 472m | 1.49 | 8 | 1087.173 | 0.0059548 | 9.3402 | 0.005668 | 5.715 | 0.023261 | 14.4641 | 0.020082 | 3.0726 | 0.014605 | 9.4231 | 0.025857 | 7.717 | 0.0093493 | 1.6233 | 0.014199
H. imperiale/laauense 472m | 1.61 | 9 | 1087.1086 | 0.011707 | 9.3283 | 0.015596 | 5.4634 | 0.045731 | 14.422 | 0.055097 | 3.1669 | 0.02565 | 9.1434 | 0.050834 | 7.6152 | 0.018592 | 1.7131 | 0.025032
H. imperiale/laauense 472m | 4.37 | 10 | 1087.1119 | 0.0080718 | 9.1681 | 0.013053 | 5.4761 | 0.03153 | 13.8646 | 0.044767 | 3.0013 | 0.023273 | 9.1575 | 0.035049 | 7.6204 | 0.012813 | 1.5477 | 0.022796
H. imperiale/laauense 472m | 2.26 | 11 | 1087.1973 | 0.0088966 | 9.3144 | 0.023363 | 5.8098 | 0.034752 | 14.3731 | 0.082405 | 3.0071 | 0.031761 | 9.5284 | 0.038631 | 7.755 | 0.013904 | 1.5594 | 0.031297
H. imperiale/laauense 472m | 1.83 | 12 | 1087.1579 | 0.0031447 | 9.1943 | 0.032596 | 5.6558 | 0.012284 | 13.9549 | 0.1123 | 2.9516 | 0.030758 | 9.3572 | 0.013655 | 7.6931 | 0.0049532 | 1.5012 | 0.03082
H. imperiale/laauense 472m | 2.47 | 13 | 1087.1263 | 0.0091898 | 9.1978 | 0.013047 | 5.5325 | 0.035898 | 13.9667 | 0.044979 | 3.0071 | 0.012336 | 9.2203 | 0.039904 | 7.6433 | 0.014567 | 1.5545 | 0.011995
H. imperiale/laauense 472m | 2.11 | 14 | 1087.1191 | 0.0064396 | 9.2301 | 0.015209 | 5.5041 | 0.025155 | 14.0782 | 0.052713 | 3.0514 | 0.024469 | 9.1887 | 0.027962 | 7.6318 | 0.010218 | 1.5983 | 0.02407
H. imperiale/laauense 472m | 1.11 | 15 | 1087.2217 | 0.0077925 | 9.4044 | 0.035854 | 5.9049 | 0.03044 | 14.6934 | 0.1288 | 3.0574 | 0.044839 | 9.6342 | 0.033837 | 7.793 | 0.012119 | 1.6115 | 0.044396
H. imperiale/laauense 472m | 3.09 | 16 | 1087.119 | 0.0066515 | 9.1572 | 0.026916 | 5.5039 | 0.025982 | 13.8275 | 0.092053 | 2.9786 | 0.033825 | 9.1884 | 0.028882 | 7.6317 | 0.010554 | 1.5256 | 0.033501
H. imperiale/laauense 472m | 3.98 | 17 | 1087.0813 | 0.016092 | 9.1398 | 0.024827 | 5.3565 | 0.062859 | 13.7679 | 0.084561 | 3.0238 | 0.041985 | 9.0245 | 0.069874 | 7.5715 | 0.025714 | 1.5683 | 0.041119
H. imperiale/laauense 472m | 5.02 | 18 | 1087.1639 | 0.011479 | 9.1129 | 0.021746 | 5.6793 | 0.044838 | 13.6763 | 0.073809 | 2.8603 | 0.024402 | 9.3834 | 0.049842 | 7.7026 | 0.018061 | 1.4103 | 0.023994
H. imperiale/laauense 472m | 5.91 | 19 | 1087.0942 | 0.0056555 | 9.1385 | 0.014126 | 5.4072 | 0.022092 | 13.7634 | 0.048182 | 3.0009 | 0.008632 | 9.0809 | 0.024557 | 7.5923 | 0.0090131 | 1.5462 | 0.0087249
H. imperiale/laauense 472m | 0.73 | 20 | 1087.2045 | 0.0038466 | 9.466 | 0.038157 | 5.8379 | 0.015026 | 14.9158 | 0.13873 | 3.1469 | 0.041491 | 9.5597 | 0.016703 | 7.7662 | 0.0060044 | 1.6998 | 0.041329
P. cf. secundum 273m | 13.04 | 1 | 1087.6783 | 0.011543 | 9.7507 | 0.057101 | 7.6886 | 0.045089 | 15.9834 | 0.22255 | 2.6847 | 0.069458 | 11.617 | 0.05012 | 8.4726 | 0.016393 | 1.2781 | 0.068584
P. cf. secundum 273m | 8.33 | 2 | 1087.648 | 0.018151 | 9.6603 | 0.03596 | 7.5704 | 0.070903 | 15.6364 | 0.13636 | 2.6404 | 0.060983 | 11.4856 | 0.078816 | 8.4294 | 0.025922 | 1.2309 | 0.059313
P. cf. secundum 273m | 2.69 | 3 | 1087.6024 | 0.02217 | 9.821 | 0.035133 | 7.392 | 0.086602 | 16.257 | 0.13811 | 2.8711 | 0.041175 | 11.2873 | 0.096267 | 8.3638 | 0.031976 | 1.4572 | 0.039996
P. cf. secundum 273m | 4.28 | 4 | 1087.6507 | 0.014916 | 9.7149 | 0.060242 | 7.581 | 0.058266 | 15.8455 | 0.23022 | 2.6909 | 0.07983 | 11.4974 | 0.064769 | 8.4333 | 0.021321 | 1.2816 | 0.078531
P. cf. secundum 273m | 8.22 | 5 | 1087.6225 | 0.011368 | 9.7329 | 0.025714 | 7.4706 | 0.044407 | 15.9138 | 0.098745 | 2.7521 | 0.024976 | 11.3747 | 0.049363 | 8.3928 | 0.016339 | 1.3401 | 0.024665
P. cf. secundum 273m | 5.18 | 6 | 1087.6178 | 0.012305 | 9.7029 | 0.051879 | 7.4524 | 0.048065 | 15.7991 | 0.19769 | 2.7292 | 0.064656 | 11.3544 | 0.053429 | 8.3861 | 0.017691 | 1.3167 | 0.06377
P. cf. secundum 273m | 6.01 | 7 | 1087.6464 | 0.016349 | 9.745 | 0.033935 | 7.5642 | 0.063862 | 15.9608 | 0.13063 | 2.7276 | 0.047351 | 11.4786 | 0.070989 | 8.4271 | 0.023368 | 1.3179 | 0.046214
P. cf. secundum 273m | 4.42 | 8 | 1087.6411 | 0.012553 | 9.7283 | 0.015499 | 7.5435 | 0.049034 | 15.896 | 0.05974 | 2.719 | 0.029914 | 11.4556 | 0.054507 | 8.4196 | 0.017967 | 1.3088 | 0.028838
P. cf. secundum 273m | 5.64 | 9 | 1087.6628 | 0.0095305 | 9.7186 | 0.024198 | 7.6282 | 0.037229 | 15.8587 | 0.092956 | 2.6762 | 0.026869 | 11.5498 | 0.041383 | 8.4505 | 0.013584 | 1.2681 | 0.026468
P. cf. secundum 273m | 1.86 | 10 | 1087.5712 | 0.022586 | 9.7094 | 0.029261 | 7.2702 | 0.088225 | 15.8236 | 0.11177 | 2.8076 | 0.021784 | 11.1519 | 0.098071 | 8.3186 | 0.032833 | 1.3908 | 0.020692
P. cf. secundum 273m | 6.48 | 11 | 1087.636 | 0.0142 | 9.7304 | 0.030664 | 7.5234 | 0.055468 | 15.9041 | 0.11836 | 2.7289 | 0.030625 | 11.4333 | 0.061658 | 8.4122 | 0.020355 | 1.3182 | 0.030169
P. cf. secundum 273m | 4.94 | 12 | 1087.6323 | 0.0091713 | 9.7005 | 0.030055 | 7.5089 | 0.035825 | 15.7895 | 0.11456 | 2.7047 | 0.02985 | 11.4172 | 0.039824 | 8.4069 | 0.013153 | 1.2936 | 0.029669
P. cf. secundum 273m | 3.26 | 13 | 1087.6602 | 0.0096163 | 9.7414 | 0.03216 | 7.6181 | 0.037564 | 15.9466 | 0.124 | 2.7029 | 0.044835 | 11.5386 | 0.041756 | 8.4469 | 0.01371 | 1.2945 | 0.043983
P. cf. secundum 273m | 3.29 | 14 | 1087.6213 | 0.010092 | 9.7148 | 0.023226 | 7.4661 | 0.039422 | 15.844 | 0.089182 | 2.7357 | 0.01333 | 11.3697 | 0.043821 | 8.3912 | 0.014511 | 1.3236 | 0.013649
P. cf. secundum 273m | 2.49 | 15 | 1087.6433 | 0.013094 | 9.7211 | 0.024983 | 7.5521 | 0.051148 | 15.8683 | 0.096334 | 2.7084 | 0.038957 | 11.4652 | 0.056856 | 8.4227 | 0.018729 | 1.2984 | 0.03791
P. cf. secundum 273m | 8.46 | 16 | 1087.5874 | 0.0085468 | 9.7485 | 0.042912 | 7.3335 | 0.033386 | 15.9742 | 0.16563 | 2.8216 | 0.045178 | 11.2222 | 0.037112 | 8.3422 | 0.01237 | 1.4063 | 0.044933
P. cf. secundum 273m | 10.13 | 17 | 1087.6115 | 0.010275 | 9.8024 | 0.053516 | 7.4277 | 0.040135 | 16.1848 | 0.20971 | 2.8385 | 0.062594 | 11.3269 | 0.044614 | 8.377 | 0.014815 | 1.4254 | 0.061958
P. cf. secundum 273m | 1.22 | 18 | 1087.6516 | 0.013844 | 9.8121 | 0.050821 | 7.5844 | 0.054076 | 16.2227 | 0.19927 | 2.7868 | 0.069295 | 11.5012 | 0.060111 | 8.4345 | 0.019767 | 1.3776 | 0.068068
P. cf. secundum 273m | 1.77 | 19 | 1087.736 | 0.019197 | 9.9708 | 0.069502 | 7.914 | 0.074989 | 16.8595 | 0.28524 | 2.8176 | 0.059902 | 11.8675 | 0.083358 | 8.554 | 0.026921 | 1.4168 | 0.060158
P. cf. secundum 273m | 0.95 | 20 | 1087.6817 | 0.0089604 | 9.9532 | 0.04191 | 7.702 | 0.035001 | 16.7862 | 0.17067 | 2.882 | 0.039942 | 11.6319 | 0.038908 | 8.4774 | 0.012726 | 1.4758 | 0.03993
C. tortuosum 280m | 7.11 | 1 | 1087.6372 | 0.0086577 | 9.7667 | 0.030787 | 7.5283 | 0.033819 | 16.0445 | 0.12007 | 2.7633 | 0.023986 | 11.4387 | 0.037593 | 8.414 | 0.012401 | 1.3527 | 0.02426
C. tortuosum 280m | 6.31 | 2 | 1087.6364 | 0.011793 | 9.7989 | 0.029361 | 7.525 | 0.046067 | 16.1703 | 0.11534 | 2.7968 | 0.035387 | 11.4351 | 0.051208 | 8.4128 | 0.016893 | 1.3861 | 0.034759
C. tortuosum 280m | 4.87 | 3 | 1087.6261 | 0.025129 | 9.7619 | 0.041854 | 7.4848 | 0.098158 | 16.0264 | 0.16209 | 2.7756 | 0.06363 | 11.3904 | 0.10911 | 8.398 | 0.036054 | 1.3639 | 0.061787
C. tortuosum 280m | 3.91 | 4 | 1087.6429 | 0.013319 | 9.8167 | 0.016075 | 7.5505 | 0.052027 | 16.2398 | 0.063239 | 2.8047 | 0.022188 | 11.4634 | 0.057834 | 8.4221 | 0.019075 | 1.3946 | 0.021284
C. tortuosum 280m | 3.74 | 5 | 1087.6162 | 0.014891 | 9.8389 | 0.021553 | 7.4461 | 0.058168 | 16.3272 | 0.084979 | 2.8677 | 0.041658 | 11.3474 | 0.06466 | 8.3838 | 0.021441 | 1.4551 | 0.040325
C. tortuosum 280m | 2.4 | 6 | 1087.7138 | 0.024196 | 9.9994 | 0.030547 | 7.8272 | 0.094514 | 16.975 | 0.12582 | 2.8797 | 0.047582 | 11.771 | 0.10506 | 8.5227 | 0.031143 | 1.4767 | 0.05193
C. tortuosum 280m | 7.08 | 7 | 1087.5823 | 0.013627 | 9.7028 | 0.02748 | 7.3137 | 0.053232 | 15.7984 | 0.10519 | 2.7838 | 0.045613 | 11.2002 | 0.059173 | 8.3348 | 0.019761 | 1.368 | 0.044445
C. tortuosum 280m | 4.74 | 8 | 1087.656 | 0.0055839 | 9.8317 | 0.016485 | 7.6015 | 0.021812 | 16.2988 | 0.065101 | 2.7997 | 0.017562 | 11.5202 | 0.024246 | 8.4408 | 0.0079686 | 1.3909 | 0.01737
C. tortuosum 280m | 1.67 | 9 | 1087.7011 | 0.027111 | 10.1637 | 0.034016 | 7.7776 | 0.1059 | 17.6672 | 0.14704 | 3.0632 | 0.054775 | 11.7159 | 0.11772 | 8.5048 | 0.038438 | 1.6589 | 0.052689
C. tortuosum 280m | 3.25 | 10 | 1087.6416 | 0.016059 | 9.8326 | 0.015247 | 7.5452 | 0.062731 | 16.3025 | 0.060298 | 2.8226 | 0.01574 | 11.4576 | 0.069732 | 8.4202 | 0.022956 | 1.4124 | 0.014527
C. tortuosum 280m | 7.31 | 11 | 1087.6225 | 0.020714 | 9.755 | 0.026837 | 7.4707 | 0.080915 | 15.9992 | 0.10381 | 2.7742 | 0.025382 | 11.3747 | 0.089945 | 8.3928 | 0.02974 | 1.3622 | 0.024278
C. tortuosum 280m | 1.45 | 12 | 1087.7088 | 0.02952 | 10.1048 | 0.07018 | 7.8079 | 0.11531 | 17.4173 | 0.29768 | 2.9926 | 0.053141 | 11.7496 | 0.12818 | 8.5157 | 0.041703 | 1.5891 | 0.053304
C. tortuosum 280m | 1.05 | 13 | 1087.6517 | 0.018925 | 9.9085 | 0.043588 | 7.5849 | 0.073928 | 16.6053 | 0.17585 | 2.883 | 0.051695 | 11.5016 | 0.082178 | 8.4347 | 0.027032 | 1.4738 | 0.050721
C. tortuosum 280m | 3.6 | 14 | 1087.6471 | 0.030696 | 9.8409 | 0.025088 | 7.567 | 0.11991 | 16.3353 | 0.09941 | 2.8225 | 0.050596 | 11.4817 | 0.13329 | 8.4281 | 0.043929 | 1.4128 | 0.048025
C. tortuosum 280m | 1.14 | 15 | 1087.6684 | 0.019792 | 9.9496 | 0.059349 | 7.6499 | 0.077314 | 16.7724 | 0.24168 | 2.8988 | 0.080456 | 11.5739 | 0.085942 | 8.4584 | 0.028191 | 1.4912 | 0.078924
C. tortuosum 280m | 1.44 | 16 | 1087.6989 | 0.051391 | 10.081 | 0.014801 | 7.7693 | 0.20074 | 17.3143 | 0.062262 | 2.9839 | 0.066847 | 11.7066 | 0.22315 | 8.5015 | 0.0731 | 1.5794 | 0.061825
C. tortuosum 280m | 3.65 | 17 | 1087.7009 | 0.0058979 | 9.8197 | 0.04839 | 7.7771 | 0.023039 | 16.2523 | 0.1908 | 2.7194 | 0.050584 | 11.7153 | 0.02561 | 8.5047 | 0.008339 | 1.315 | 0.050393
C. tortuosum 280m | 0.89 | 18 | 1087.6706 | 0.035317 | 10.0131 | 0.04648 | 7.6587 | 0.13796 | 17.032 | 0.19354 | 2.9589 | 0.043158 | 11.5837 | 0.15335 | 8.4615 | 0.050184 | 1.5516 | 0.04134
C. tortuosum 280m | 2.45 | 19 | 1087.6666 | 0.014674 | 9.8769 | 0.028969 | 7.6429 | 0.057322 | 16.4784 | 0.11539 | 2.8288 | 0.045925 | 11.5662 | 0.063719 | 8.4559 | 0.020892 | 1.421 | 0.04469
C. tortuosum 280m | 3.13 | 20 | 1087.6607 | 0.0082114 | 9.8924 | 0.06124 | 7.6198 | 0.032076 | 16.5417 | 0.24522 | 2.8533 | 0.061528 | 11.5404 | 0.035655 | 8.4475 | 0.011707 | 1.445 | 0.061431
Acanella spp. 823m | 8.58 | 1 | 1087.1449 | 0.013798 | 9.1321 | 0.019445 | 5.6051 | 0.053898 | 13.7418 | 0.066131 | 2.9108 | 0.037076 | 9.301 | 0.059913 | 7.6727 | 0.021807 | 1.4595 | 0.036231
Acanella spp. 823m | 8.61 | 2 | 1087.1326 | 0.015259 | 9.1803 | 0.025842 | 5.5571 | 0.059605 | 13.9065 | 0.088587 | 2.9792 | 0.036314 | 9.2476 | 0.066257 | 7.6532 | 0.024112 | 1.5271 | 0.03559
Acanella spp. 823m | 8.15 | 3 | 1087.1094 | 0.01029 | 9.1161 | 0.013953 | 5.4665 | 0.040196 | 13.6874 | 0.047423 | 2.9534 | 0.030114 | 9.1468 | 0.044682 | 7.6164 | 0.016348 | 1.4997 | 0.029443
Acanella spp. 823m | 7.85 | 4 | 1087.0998 | 0.015013 | 9.1422 | 0.040557 | 5.4289 | 0.058646 | 13.7764 | 0.13832 | 2.9954 | 0.05453 | 9.105 | 0.06519 | 7.6011 | 0.023894 | 1.5411 | 0.053824
Acanella spp. 823m | 7.68 | 5 | 1087.1908 | 0.014856 | 9.217 | 0.023414 | 5.7842 | 0.058029 | 14.0331 | 0.080971 | 2.9204 | 0.037789 | 9.5 | 0.064506 | 7.7447 | 0.023267 | 1.4723 | 0.036953
Acanella spp. 823m | 6.76 | 6 | 1087.1481 | 0.012839 | 9.2261 | 0.034712 | 5.6175 | 0.050152 | 14.0646 | 0.12039 | 2.9995 | 0.043245 | 9.3148 | 0.055749 | 7.6777 | 0.020265 | 1.5484 | 0.042714
Acanella spp. 823m | 6.54 | 7 | 1087.1359 | 0.0083754 | 9.1583 | 0.023735 | 5.57 | 0.032716 | 13.831 | 0.0811 | 2.9517 | 0.035871 | 9.262 | 0.036367 | 7.6585 | 0.013245 | 1.4998 | 0.035344
Acanella spp. 823m | 3.78 | 8 | 1087.141 | 0.017708 | 9.0071 | 0.04385 | 5.5898 | 0.069171 | 13.3211 | 0.14615 | 2.7922 | 0.039786 | 9.284 | 0.07689 | 7.6665 | 0.027946 | 1.3406 | 0.03954
Acanella spp. 823m | 5.64 | 9 | 1087.1132 | 0.012658 | 9.1005 | 0.038497 | 5.4812 | 0.049446 | 13.6347 | 0.13057 | 2.9316 | 0.040828 | 9.1632 | 0.054965 | 7.6224 | 0.02011 | 1.4781 | 0.040526
Acanella spp. 823m | 4.3 | 10 | 1087.114 | 0.013212 | 9.0519 | 0.020665 | 5.4843 | 0.05161 | 13.4706 | 0.06933 | 2.8816 | 0.036599 | 9.1666 | 0.05737 | 7.6237 | 0.020978 | 1.4282 | 0.035834
Acanella spp. 823m | 2.96 | 11 | 1087.1768 | 0.011863 | 9.0105 | 0.028075 | 5.7297 | 0.046341 | 13.3322 | 0.093457 | 2.7367 | 0.025794 | 9.4394 | 0.051513 | 7.7228 | 0.01861 | 1.2876 | 0.025595
Acanella spp. 823m | 2.75 | 12 | 1087.174 | 0.014286 | 8.9612 | 0.021878 | 5.7186 | 0.055806 | 13.1687 | 0.072234 | 2.6921 | 0.020762 | 9.4271 | 0.062034 | 7.7184 | 0.022429 | 1.2428 | 0.02026
Acanella spp. 823m | 2.53 | 13 | 1087.1489 | 0.020034 | 9.0122 | 0.023567 | 5.6206 | 0.078258 | 13.338 | 0.07852 | 2.7844 | 0.050912 | 9.3182 | 0.086992 | 7.6789 | 0.031538 | 1.3334 | 0.049619
Acanella spp. 823m | 1.93 | 14 | 1087.1738 | 0.013147 | 8.9831 | 0.027023 | 5.718 | 0.051357 | 13.2412 | 0.089594 | 2.7142 | 0.041954 | 9.4265 | 0.057089 | 7.7182 | 0.020651 | 1.2649 | 0.041195
Acanella spp. 823m | 1.87 | 15 | 1087.1698 | 0.0096795 | 8.9419 | 0.032809 | 5.7025 | 0.037811 | 13.1051 | 0.10824 | 2.6796 | 0.039432 | 9.4091 | 0.04203 | 7.7119 | 0.015206 | 1.23 | 0.039041
Acanella spp. 823m | 1.85 | 16 | 1087.1669 | 0.0081693 | 8.9881 | 0.024629 | 5.6908 | 0.031911 | 13.2576 | 0.081797 | 2.7306 | 0.034646 | 9.3962 | 0.035473 | 7.7072 | 0.012848 | 1.2808 | 0.034173
Acanella spp. 823m | 1.26 | 17 | 1087.1986 | 0.0091636 | 9.002 | 0.023128 | 5.8147 | 0.035795 | 13.304 | 0.076866 | 2.6926 | 0.033152 | 9.5339 | 0.03979 | 7.7569 | 0.014324 | 1.2451 | 0.032632
Acanella spp. 823m | 1.17 | 18 | 1087.2001 | 0.014387 | 9.0406 | 0.048661 | 5.8208 | 0.0562 | 13.4332 | 0.16322 | 2.7287 | 0.057216 | 9.5407 | 0.062472 | 7.7594 | 0.022465 | 1.2812 | 0.056663
Acanella spp. 823m | 0.96 | 19 | 1087.2128 | 0.016289 | 9.0741 | 0.036436 | 5.8703 | 0.063627 | 13.5455 | 0.12292 | 2.7415 | 0.058045 | 9.5958 | 0.070728 | 7.7792 | 0.025387 | 1.295 | 0.056993
Acanella spp. 823m | 1.05 | 20 | 1087.278 | 0.019871 | 9.0306 | 0.045832 | 6.125 | 0.07762 | 13.3996 | 0.15342 | 2.5921 | 0.035925 | 9.8788 | 0.086283 | 7.8801 | 0.030566 | 1.1505 | 0.035815