## Table A5
American Mineralogist: June 2016 Deposit AM-16-65411
Macmillan et al.: Olympic Dam Uraninite: texture, composition and evolution
Table A5: Summary of EPMA set-up used for analysis of OD uraninites.
Element X-ray Line | Spectrometer/ Crystal | Primary Standard | On-Peak Count t (s) | Off-Peak High Count t (s) | Off-Peak Low Count t (s) | Interference with… | Off-Peak Correction
U-Mβ | SP1 (LPET) | UO2 | 50 | 25 | 12.5 | K, Th | Multi-Point
Pb-Mβ | SP1 (LPET) | Pb glass - K227 | 60 | 30 | 30 | U, Ce, S, Y | Multi-Point
Th-Mα | SP1 (LPET) | Huttonite | 50 | 12.5 | 12.5 | - | Multi-Point
Na-Kα | SP2 (TAP) | Albite | 20 | 5 | 10 | U | Multi-Point
Mg-Kα | SP2 (TAP) | Almandine garnet | 30 | 15 | 7.5 | - | Multi-Point
Al-Kα | SP2 (TAP) | Almandine garnet | 30 | 15 | 15 | Ti | Multi-Point
Si-Kα | SP2 (TAP) | Almandine garnet | 30 | 15 | 7.5 | Y | Multi-Point
P-Kα | SP5 (LPET) | Apatite | 30 | 15 | 7.5 | Ca, Cu | Multi-Point
S-Kα | SP5 (LPET) | Marcasite | 20 | 10 | 5 | Nd, La | Multi-Point
K-Kα | SP4 (LPET) | Sanidine | 20 | 10 | 10 | U | Multi-Point
Ca-Kα | SP4 (LPET) | Wollastonite | 30 | 15 | 15 | - | Multi-Point
Ti-Kα | SP4 (LPET) | Rutile | 30 | 15 | 15 | U | Multi-Point
Mn-Kα | SP3 (LLIF) | Rhodonite | 10 | 5 | 5 | As | Slope (Hi)
Fe-Kα | SP3 (LLIF) | Almandine garnet | 20 | 10 | 10 | - | Multi-Point
Cu-Kα | SP3 (LLIF) | Chalcopyrite | 20 | 10 | 10 | - | Multi-Point
As-Lα | SP2 (TAP) | Gallium arsenide | 40 | 10 | 10 | Sm, Nd | Multi-Point
Zr-Lα | SP5 (LPET) | Zircon | 20 | 20 | 20 | Nd | Slope (Lo)
Nb-Lα | SP5 (LPET) | Niobium | 20 | 10 | 5 | Mn | Linear
Y-Lα | SP5 (LPET) | REE1 | 50 | 25 | 25 | - | Multi-Point
Ce-Lα | SP1 (LPET) | Ce glass | 30 | 15 | 15 | - | Linear
La-Lα | SP1 (LPET) | La glass | 30 | 15 | 15 | Nd | Slope (Lo)
Pr-Lβ | SP3 (LLIF) | Pr glass | 30 | 15 | 7.5 | U | Multi-Point
Nd-Lβ | SP3 (LLIF) | Nd glass | 30 | 7.5 | 7.5 | - | Multi-Point
Sm-Lβ | SP3 (LLIF) | Sm glass | 30 | 15 | 15 | - | Multi-Point
Gd-Lβ | SP3 (LLIF) | Gd glass | 30 | 15 | 15 | U | Multi-Point
Sr-Lα | SP2 (TAP) | Celestine | 30 | 15 | 7.5 | - | Linear
Ba-Lα | SP4 (LPET) | Barite | 20 | 10 | 5 | Ti, U, Pr | Multi-Point
Te-Lα | SP4 (LPET) | Silver telluride | 20 | 10 | 10 | Sm, U | Multi-Point