## KL2-G2
American Mineralogist: May 2017 Deposit AM-17-55804
CHEN ET AL.: TRACE ELEMENT GEOCHEMISTRY OF THE PANZHIHUA MINERALS
Table S1 Comparisons of reference standards between LA-ICP-MS results in this study and their preferred values
Source file |  | JL19A06 | JL19A32 | AG27A06 | AG27A40 | AG27B06 | AG27B39 | AG27C06 | AG27C40 | AG27D06 | AG27D40 | AG28A06 | AG28A43 | AG28B06 | AG28B48 | AG28C06 | AG28C40 | AG28D06 | AG28D39 |  |  | KL2-G |  | KL2-G (values from the GeoREM database)
Comments |  | QC KL2 | QC KL2 | QC KL2 | QC KL2 | QC KL2 | QC KL2 | QC KL2 | QC KL2 | QC KL2 | QC KL2 | QC KL2 | QC KL2 | QC KL2 | QC KL2 | QC KL2 | QC KL2 | QC KL2 | QC KL2 | Average (n=18) | SD | Average (n=18) | SD |  | preferred | min | max | preferred | min | max | min error | max error | % RSD
SiO2 | wt% | 50.5068 | 50.5869 | 50.3278 | 48.8389 | 50.0433 | 51.8288 | 50.4608 | 50.2963 | 50.2934 | 50.1908 | 50.1597 | 48.5388 | 50.2975 | 49.3131 | 50.303 | 48.7766 | 50.8024 | 50.7251 | 50.1272 | 0.80491 | 234449.8855 | 3764.6264 | SiO2 | 50.2 | 49 | 51.3 | 234790.2796 | 229177.763 | 239935.0866 | 5612.5166 | 5144.8069 | -0.14498
TiO2 | wt% | 2.5945 | 2.5333 | 2.601 | 2.6062 | 2.6103 | 2.5871 | 2.6477 | 2.6505 | 2.6337 | 2.6376 | 2.6758 | 2.7282 | 2.5763 | 2.6995 | 2.6482 | 2.7176 | 2.5912 | 2.616 | 2.6308 | 0.050982 | 15775.6474 | 305.7112 | TiO2 | 2.58 | 1.87 | 3.33 | 15470.9564 | 11213.4452 | 19968.3275 | 4257.5113 | 4497.3711 | 1.9694
Al2O3 | wt% | 13.4735 | 13.4046 | 13.6433 | 13.719 | 13.5566 | 13.3157 | 13.5302 | 13.4902 | 13.5899 | 13.5342 | 13.4013 | 13.7541 | 13.7444 | 13.5756 | 13.4662 | 13.8453 | 13.5455 | 13.4213 | 13.5562 | 0.14088 | 71789.0115 | 746.0344 | Al2O3 | 13.2 | 11.8 | 13.8 | 69902.9126 | 62488.9673 | 73080.3177 | 7413.9453 | 3177.4051 | 2.6982
FeO | wt% | 11.27 | 11.6087 | 11.1607 | 12.5631 | 11.5127 | 10.5295 | 10.9955 | 10.7915 | 11.2592 | 11.4388 | 11.5196 | 12.4422 | 11.1839 | 12.0059 | 11.4372 | 11.904 | 11.1284 | 10.9643 | 11.4286 | 0.53218 | 88830.8834 | 4136.4963 | FeO(t) | 10.7 | 10.27 | 11.36 | 83167.5721 | 79825.3239 | 88297.5345 | 3342.2482 | 5129.9624 | 6.8095
MnO | wt% | 0.16782 | 0.16692 | 0.17046 | 0.16863 | 0.16966 | 0.16496 | 0.17194 | 0.16977 | 0.17023 | 0.17048 | 0.1715 | 0.17737 | 0.16953 | 0.1754 | 0.17137 | 0.17892 | 0.17336 | 0.17331 | 0.1712 | 0.0035112 | 1325.8547 | 27.1924 | MnO | 0.1655 | 0.124 | 0.23 | 1281.697 | 960.3047 | 1781.2103 | 321.3923 | 499.5133 | 3.4453
MgO | wt% | 7.3987 | 7.2179 | 7.2548 | 7.2065 | 7.4605 | 7.137 | 7.496 | 7.5655 | 7.4365 | 7.4579 | 7.4362 | 7.6363 | 7.341 | 7.6497 | 7.3356 | 7.7264 | 7.1246 | 7.3444 | 7.4014 | 0.17462 | 44640.0131 | 1053.1635 | MgO | 7.3 | 6.62 | 7.57 | 44028.2949 | 39927.029 | 45656.7386 | 4101.2658 | 1628.4438 | 1.3894
CaO | wt% | 11.2922 | 11.2323 | 11.4967 | 11.5508 | 11.2685 | 11.143 | 11.3506 | 11.6548 | 11.2753 | 11.2541 | 11.2953 | 11.3261 | 11.3546 | 11.1716 | 11.3145 | 11.4588 | 11.2374 | 11.3861 | 11.3368 | 0.13185 | 81049.3964 | 942.615 | CaO | 10.85 | 9.85 | 15 | 77569.0854 | 70419.8609 | 107238.3669 | 7149.2245 | 29669.2815 | 4.4867
Na2O | wt% | 2.3078 | 2.2535 | 2.3066 | 2.3042 | 2.3223 | 2.2535 | 2.2991 | 2.3254 | 2.2965 | 2.2847 | 2.3108 | 2.366 | 2.3106 | 2.3588 | 2.2957 | 2.3496 | 2.3642 | 2.3489 | 2.3143 | 0.033589 | 17173.6839 | 249.2491 | Na2O | 2.31 | 2.16 | 2.63 | 17141.4744 | 16028.3917 | 19516.051 | 1113.0828 | 2374.5765 | 0.1879
K2O | wt% | 0.48491 | 0.47878 | 0.51524 | 0.52495 | 0.51124 | 0.49802 | 0.51802 | 0.53006 | 0.51157 | 0.51636 | 0.50881 | 0.51057 | 0.49419 | 0.5103 | 0.50646 | 0.50645 | 0.50284 | 0.50041 | 0.50718 | 0.012804 | 4210.7577 | 106.3023 | K2O | 0.48 | 0.44 | 0.9 | 3985.1364 | 3653.0417 | 7472.1308 | 332.0947 | 3486.9944 | 5.6616
P2O5 | wt% | 0.25555 | 0.27234 | 0.26942 | 0.26167 | 0.29275 | 0.29408 | 0.27562 | 0.26448 | 0.27981 | 0.26639 | 0.26799 | 0.26265 | 0.27769 | 0.28631 | 0.26828 | 0.27574 | 0.27536 | 0.26503 | 0.27284 | 0.010516 | 1191.7 | 45.933 | P2O5 | 0.241 | 0.18 | 0.35 | 1052.6242 | 786.1923 | 1528.7073 | 266.4318 | 476.0831 | 13.2123
Sc | ppm | 35.3997 | 33.2247 | 35.6055 | 35.786 | 33.544 | 33.0221 | 33.0136 | 34.2941 | 33.8298 | 33.3306 | 35.5044 | 33.289 | 31.6883 | 32.7755 | 33.2933 | 33.6165 | 33.8708 | 31.9743 |  |  | 33.7257 | 1.1895 | Sc |  |  |  | 32.05 | 25.96 | 35.3 | 6.09 | 3.25 | 5.2283
V | ppm | 310.3548 | 315.0067 | 323.3182 | 317.7368 | 316.7015 | 311.7159 | 319.6536 | 317.0916 | 319.5595 | 314.7574 | 320.8438 | 328.2624 | 317.8893 | 322.1319 | 319.496 | 328.3605 | 317.3254 | 318.2572 |  |  | 318.8035 | 4.7429 | V |  |  |  | 339.5 | 206 | 465 | 133.5 | 125.5 | -6.0962
Cr | ppm | 268.5564 | 256.0231 | 288.8454 | 292.2298 | 281.2476 | 284.1559 | 296.8723 | 340.534 | 298.3326 | 269.9531 | 298.1831 | 307.3011 | 302.1926 | 289.809 | 299.043 | 298.6319 | 299.6334 | 277.5136 |  |  | 291.6143 | 18.2735 | Cr |  |  |  | 302 | 200 | 450 | 102 | 148 | -3.439
Co | ppm | 43.4455 | 42.8872 | 44.4068 | 43.0554 | 43.893 | 42.0548 | 43.6203 | 43.4818 | 43.8625 | 43.5456 | 44.6594 | 46.0282 | 43.5215 | 44.045 | 43.6679 | 45.2567 | 43.8703 | 44.4578 |  |  | 43.8755 | 0.8896 | Co |  |  |  | 41.6 | 26.9 | 51.3 | 14.7 | 9.7 | 5.47
Ni | ppm | 117.2806 | 111.5156 | 112.5593 | 110.3669 | 107.4475 | 107.8178 | 115.979 | 116.1395 | 112.2356 | 111.4408 | 116.1102 | 116.7417 | 111.5161 | 115.3197 | 113.2092 | 125.9847 | 116.3221 | 110.9241 |  |  | 113.8284 | 4.2702 | Ni |  |  |  | 114 | 83.44 | 131 | 30.56 | 17 | -0.15056
Cu | ppm | 90.4985 | 91.7292 | 95.0865 | 95.0858 | 94.2805 | 93.3049 | 92.8428 | 81.6493 | 90.5648 | 105.348 | 88.9219 | 87.4079 | 88.0255 | 96.5965 | 90.4328 | 100.6762 | 89.9473 | 101.4017 |  |  | 92.9889 | 5.6181 | Cu |  |  |  | 91.45 | 66 | 104 | 25.45 | 12.55 | 1.6828
Zn | ppm | 99.8375 | 100.4729 | 104.0578 | 103.7401 | 110.5016 | 103.5058 | 103.7441 | 108.0696 | 108.2401 | 106.468 | 103.993 | 104.4699 | 99.8248 | 112.3537 | 106.6632 | 114.8732 | 105.3599 | 116.065 |  |  | 106.2356 | 4.7481 | Zn |  |  |  | 111 | 78.9 | 129 | 32.1 | 18 | -4.2923
Ga | ppm | 19.5714 | 19.3357 | 20.1242 | 20.6784 | 21.2386 | 21.1133 | 22.3215 | 21.8548 | 19.3909 | 18.9714 | 18.9615 | 20.5486 | 22.2554 | 21.3439 | 20.4779 | 19.4576 | 19.9452 | 20.4747 |  |  | 20.4481 | 1.0722 | Ga |  |  |  | 20 | 18 | 24.5 | 2 | 4.5 | 2.2403
Rb | ppm | 8.3123 | 8.1169 | 8.3285 | 9.0905 | 8.4427 | 8.5377 | 9.2484 | 8.6555 | 8.3946 | 8.4195 | 8.477 | 8.2763 | 8.3506 | 8.5717 | 8.8124 | 8.7345 | 8.3383 | 7.8983 |  |  | 8.5003 | 0.32407 | Rb |  |  |  | 8.8 | 5 | 11.6 | 3.8 | 2.8 | -3.4055
Sr | ppm | 364.4438 | 365.9346 | 367.2518 | 378.852 | 369.3596 | 360.9264 | 369.0508 | 374.7718 | 366.2999 | 365.2339 | 371.0228 | 376.4279 | 363.7123 | 366.8966 | 367.8912 | 376.6162 | 375.9965 | 375.4 |  |  | 369.7827 | 5.3145 | Sr |  |  |  | 360 | 317 | 407 | 43 | 47 | 2.7174
Y | ppm | 24.3273 | 24.8395 | 25.2127 | 26.5108 | 24.8852 | 24.6333 | 24.6668 | 25.3855 | 24.6947 | 24.1554 | 24.7222 | 25.309 | 23.8058 | 23.6539 | 23.9235 | 25.2034 | 24.4692 | 24.7262 |  |  | 24.7291 | 0.67156 | Y |  |  |  | 26.1 | 21 | 33.6 | 5.1 | 7.5 | -5.2523
Zr | ppm | 151.068 | 150.7359 | 155.9225 | 158.8737 | 155.0949 | 152.4149 | 152.3477 | 157.3274 | 155.3923 | 153.0272 | 145.996 | 147.3928 | 147.2507 | 150.3458 | 151.1067 | 152.3405 | 153.7666 | 155.0229 |  |  | 152.5237 | 3.4871 | Zr |  |  |  | 155.5 | 127 | 218 | 28.5 | 62.5 | -1.914
Nb | ppm | 13.5534 | 13.9773 | 14.1802 | 14.6777 | 13.8884 | 14.11 | 14.0339 | 14.4834 | 14.473 | 13.8728 | 14.7507 | 14.5608 | 14.3255 | 14.2031 | 14.7505 | 14.4392 | 14.2429 | 14.2085 |  |  | 14.2628 | 0.32821 | Nb |  |  |  | 15.4 | 13 | 20.7 | 2.4 | 5.3 | -7.3842
Ba | ppm | 123.5291 | 119.3843 | 125.1243 | 130.6398 | 126.282 | 121.2744 | 125.1352 | 127.5906 | 122.9425 | 121.8313 | 122.1479 | 128.0149 | 119.7256 | 123.2277 | 125.3561 | 123.6928 | 124.1851 | 127.7492 |  |  | 124.324 | 2.9908 | Ba |  |  |  | 123 | 102 | 170 | 21 | 47 | 1.0765
La | ppm | 13.0642 | 13.3734 | 13.3493 | 13.8784 | 13.5264 | 13.3058 | 13.5248 | 13.7907 | 13.8551 | 13.1288 | 13.6078 | 13.6905 | 13.0328 | 12.929 | 13.456 | 13.2586 | 13.5655 | 13.7157 |  |  | 13.4474 | 0.28827 | La |  |  |  | 13.15 | 8 | 15.75 | 5.15 | 2.6 | 2.2614
Nd | ppm | 22.419 | 23.8089 | 21.7987 | 23.3433 | 22.7402 | 22.6576 | 23.4209 | 24.6799 | 23.5367 | 21.4346 | 20.6205 | 22.9772 | 22.2818 | 19.6794 | 22.117 | 22.073 | 23.1132 | 24.7539 |  |  | 22.6364 | 1.284 | Nd |  |  |  | 21.65 | 19.4 | 29 | 2.25 | 7.35 | 4.5563
Sm | ppm | 5.6113 | 5.6842 | 5.5551 | 5.3983 | 4.8718 | 5.782 | 5.8289 | 6.796 | 5.9772 | 5.767 | 5.9811 | 5.4683 | 5.748 | 5.9991 | 5.4794 | 6.062 | 5.1158 | 6.1693 |  |  | 5.7386 | 0.42363 | Sm |  |  |  | 5.545 | 4.88 | 10 | 0.665 | 4.455 | 3.4913
Eu | ppm | 2.008 | 1.8953 | 2.2098 | 2.0117 | 1.8771 | 2.0877 | 2.0207 | 2.0134 | 1.7867 | 1.7584 | 2.1478 | 2.0654 | 1.8437 | 2.0276 | 2.0248 | 2.0726 | 1.9814 | 2.1583 |  |  | 1.9995 | 0.12487 | Eu |  |  |  | 1.935 | 1.73 | 2.18 | 0.205 | 0.245 | 3.3323
Tm | ppm | 0.33982 | 0.27543 | 0.33155 | 0.35786 | 0.32152 | 0.31969 | 0.39289 | 0.39193 | 0.34244 | 0.31492 | 0.31386 | 0.33493 | 0.37388 | 0.35779 | 0.35254 | 0.33412 | 0.31429 | 0.35268 |  |  | 0.34012 | 0.029335 | Tm |  |  |  | 0.3335 | 0.27 | 0.38 | 0.0635 | 0.0465 | 1.9846
Yb | ppm | 2.2972 | 2.0155 | 2.177 | 1.9524 | 2.4555 | 2.2515 | 2.0726 | 2.3718 | 2.2502 | 2.4142 | 1.8375 | 1.9976 | 2.5264 | 2.2733 | 2.1165 | 1.9436 | 1.871 | 2.3862 |  |  | 2.1783 | 0.21128 | Yb |  |  |  | 2.115 | 1.76 | 2.32 | 0.355 | 0.205 | 2.9945
Lu | ppm | 0.29323 | 0.25524 | 0.31795 | 0.28292 | 0.3675 | 0.28532 | 0.25146 | 0.26444 | 0.2854 | 0.27716 | 0.30151 | 0.30721 | 0.31457 | 0.34172 | 0.26846 | 0.278 | 0.317 | 0.35256 |  |  | 0.29787 | 0.032761 | Lu |  |  |  | 0.2905 | 0.23 | 0.35 | 0.0605 | 0.0595 | 2.5373
Hf | ppm | 3.3812 | 4.3028 | 3.9757 | 4.1174 | 3.6841 | 3.8906 | 4.0072 | 4.0686 | 3.8848 | 3.6162 | 3.3867 | 3.6554 | 3.4404 | 3.7635 | 3.7712 | 3.9355 | 4.24 | 3.695 |  |  | 3.8231 | 0.27375 | Hf |  |  |  | 4.035 | 3.22 | 5.7 | 0.815 | 1.665 | -5.2509
Ta | ppm | 0.83148 | 0.88829 | 0.92492 | 0.93771 | 0.90317 | 0.90925 | 1.0136 | 0.95788 | 0.88611 | 0.83778 | 0.85284 | 0.89084 | 0.8909 | 0.95159 | 0.8596 | 0.99273 | 0.88975 | 0.92725 |  |  | 0.90809 | 0.049845 | Ta |  |  |  | 0.9655 | 0.83 | 1.1 | 0.1355 | 0.1345 | -5.946
Th | ppm | 1.0709 | 0.92774 | 1.0095 | 1.0507 | 0.99521 | 1.1074 | 0.89861 | 0.98677 | 0.97895 | 0.94111 | 0.91161 | 1.0407 | 1.0684 | 0.99101 | 0.97526 | 1.0499 | 0.96782 | 1.015 |  |  | 0.99925 | 0.058113 | Th |  |  |  | 1.025 | 0.8 | 1.47 | 0.225 | 0.445 | -2.5121
Li | ppm | 5.7869 | 5.6164 | 5.3932 | 5.6875 | 6.3937 | 5.6054 | 5.7845 | 5.3973 | 5.4696 | 5.4886 | 5.603 | 6.0211 | 5.4881 | 5.8644 | 6.0173 | 5.8453 | 5.1066 | 5.4127 |  |  | 5.6656 | 0.29855 | Li |  |  |  | 5.25 | 3.76 | 6.22 | 1.49 | 0.97 | 7.9169
Be | ppm | 0.87442 | 0.75027 | 1.1426 | 0.68638 | 0.3513 | 0.89993 | 0.65736 | 0.73243 | 0.96617 | 1.0719 | 0.70148 | 0.97163 | 0.77306 | 0.87436 | 1.0254 | 1.3937 | 0.79652 | 0.82078 |  |  | 0.86054 | 0.22482 | Be |  |  |  | 0.92 | 0.52 | 1.33 | 0.4 | 0.41 | -6.4634
B | ppm | 7.3664 | 2.8239 | 2.269 | 3.4982 | 4.0353 | 4.3291 | 3.5628 | 2.9392 | 3.1642 | 1.5582 | 2.9789 | 2.6288 | 2.9668 | 3.422 | 2.1932 | 2.5252 | 3.316 | 4.448 |  |  | 3.3347 | 1.2489 | B |  |  |  | 2.865 | 2.47 | 4.3 | 0.395 | 1.435 | 16.396
Mo | ppm | 5.2415 | 5.2034 | 4.1136 | 3.1259 | 2.424 | 3.1179 | 3.4873 | 3.3963 | 3.093 | 3.2284 | 3.065 | 3.1511 | 3.6391 | 2.7683 | 3.5476 | 3.3311 | 3.2789 | 2.9864 |  |  | 3.4555 | 0.73478 | Mo |  |  |  | 3.85 | 2.33 | 5 | 1.52 | 1.15 | -10.2473
Sn | ppm | 2.7564 | 1.8134 | 2.4722 | 1.1768 | 2.1668 | 1.61 | 1.9459 | 1.3965 | 1.4492 | 1.6759 | 1.9165 | 1.8133 | 1.0168 | 1.6385 | 1.687 | 1.2892 | 1.4731 | 1.2727 |  |  | 1.6983 | 0.44551 | Sn |  |  |  | 1.62 | 0.67 | 2.5 | 0.95 | 0.88 | 4.8358
Cs | ppm | 0.10134 | 0.1242 | 0.076056 | 0.096839 | 0.13666 | 0.12496 | 0.20097 | 0.10962 | 0.089348 | 0.11548 | 0.1331 | 0.12346 | 0.1051 | 0.15336 | 0.15405 | 0.15416 | 0.12573 | 0.15705 |  |  | 0.12675 | 0.029891 | Cs |  |  |  | 0.1175 | 0.068 | 0.2 | 0.0495 | 0.0825 | 7.8714
Ce | ppm | 32.8836 | 32.943 | 33.5207 | 34.4219 | 34.0124 | 33.1056 | 33.4221 | 33.6204 | 33.6426 | 34.3828 | 34.5457 | 33.8403 | 33.075 | 34.0501 | 34.1098 | 35.018 | 34.0343 | 35.701 |  |  | 33.9072 | 0.73936 | Ce |  |  |  | 32.68 | 27 | 39.19 | 5.68 | 6.51 | 3.7552
Pr | ppm | 4.5104 | 4.6741 | 4.8998 | 4.6828 | 4.6612 | 4.5947 | 4.801 | 4.8935 | 4.9641 | 4.6488 | 4.7445 | 5.2049 | 4.6796 | 4.7633 | 4.6535 | 5.0992 | 5.0603 | 4.7299 |  |  | 4.7925 | 0.18925 | Pr |  |  |  | 4.655 | 4.17 | 5.28 | 0.485 | 0.625 | 2.9545
Gd | ppm | 6.5089 | 5.4732 | 5.8285 | 6.195 | 6.2597 | 5.2825 | 5.8909 | 6.2402 | 5.335 | 4.9129 | 6.8195 | 7.1148 | 5.2833 | 6.1235 | 6.0048 | 6.6979 | 6.0094 | 6.0411 |  |  | 6.0012 | 0.58471 | Gd |  |  |  | 6.01 | 4.86 | 7.8 | 1.15 | 1.79 | -0.14677
Tb | ppm | 0.95794 | 0.93412 | 0.90985 | 0.90405 | 0.99529 | 0.93842 | 0.81423 | 0.90328 | 0.89633 | 0.86112 | 0.87237 | 0.83178 | 0.8687 | 0.85014 | 0.93812 | 1.0584 | 1.0294 | 1.0401 |  |  | 0.92243 | 0.071473 | Tb |  |  |  | 0.91 | 0.718 | 1.3 | 0.192 | 0.39 | 1.3655
Dy | ppm | 5.1769 | 5.0989 | 5.2948 | 4.8743 | 5.3993 | 5.2807 | 5.3267 | 5.8268 | 5.4177 | 5.1865 | 4.8399 | 5.5942 | 5.1724 | 4.6652 | 5.2827 | 5.0488 | 5.3167 | 4.7335 |  |  | 5.1965 | 0.29316 | Dy |  |  |  | 5.285 | 3.9 | 5.7 | 1.385 | 0.415 | -1.6754
Ho | ppm | 0.98228 | 0.98669 | 0.93866 | 0.84869 | 0.99967 | 0.95028 | 0.95838 | 1.0049 | 0.93542 | 1.0434 | 0.9321 | 0.89856 | 1.0231 | 1.0633 | 0.99581 | 1.0085 | 0.86993 | 0.9014 |  |  | 0.9634 | 0.059152 | Ho |  |  |  | 0.9755 | 0.8 | 1.06 | 0.1755 | 0.0845 | -1.2408
Er | ppm | 2.8339 | 2.7439 | 2.7923 | 2.6998 | 2.9813 | 2.73 | 2.5729 | 2.6574 | 2.694 | 2.6816 | 2.3748 | 2.4209 | 2.5918 | 2.4812 | 2.5723 | 2.4776 | 2.526 | 3.1413 |  |  | 2.6652 | 0.19387 | Er |  |  |  | 2.59 | 2.1 | 2.9 | 0.49 | 0.31 | 2.9019
Pb | ppm | 1.9971 | 1.8743 | 1.96 | 2.0276 | 1.9197 | 1.7282 | 1.9789 | 2.1165 | 2.0352 | 1.9375 | 2.0787 | 2.1277 | 2.0457 | 2.2929 | 1.8564 | 1.8714 | 1.9575 | 1.8563 |  |  | 1.9812 | 0.12862 | Pb |  |  |  | 2.135 | 1.57 | 3 | 0.565 | 0.865 | -7.204
W | ppm | 0.5541 | 0.44184 | 0.49894 | 0.41987 | 0.47651 | 0.49369 | 0.63266 | 0.42968 | 0.55965 | 0.56796 | 0.53442 | 0.45157 | 0.86259 | 0.41902 | 0.64146 | 0.82612 | 0.4426 | 0.43071 |  |  | 0.53797 | 0.13153 | W |  |  |  | 0.37 | 0.28 | 1.07 | 0.09 | 0.7 | 45.3963
U | ppm | 0.63785 | 0.635 | 0.5608 | 0.58314 | 0.48949 | 0.53283 | 0.6017 | 0.47623 | 0.60902 | 0.55012 | 0.60168 | 0.58876 | 0.53724 | 0.49338 | 0.58375 | 0.55085 | 0.50123 | 0.52551 |  |  | 0.55881 | 0.04969 | U |  |  |  | 0.549 | 0.3 | 1.1 | 0.249 | 0.551 | 1.7867

## ML3B-G
American Mineralogist: May 2017 Deposit AM-17-55804
CHEN ET AL.: TRACE ELEMENT GEOCHEMISTRY OF THE PANZHIHUA MINERALS
Table S1 Comparisons of reference standards between LA-ICP-MS results in this study and their preferred values
Source file |  | JL19A07 | JL19A33 | AG27A07 | AG27A41 | AG27B07 | AG27B40 | AG27C07 | AG27C41 | AG27D07 | AG27D41 | AG28A07 | AG28A44 | AG28B07 | AG28B49 | AG28C07 | AG28C41 | AG28D07 | AG28D40 |  |  | ML3B-G |  | ML3B-G (values from the GeoREM database)
Comments |  | QC ML3B | QC ML3B | QC ML3B | QC ML3B | QC ML3B | QC ML3B | QC ML3B | QC ML3B | QC ML3B | QC ML3B | QC ML3B | QC ML3B | QC ML3B | QC ML3B | QC ML3B | QC ML3B | QC ML3B | QC ML3B | Average (n=18) | SD | Average (n=18) | SD |  | preferred | min | max | preferred | min | max | min error | max error | % RSD
SiO2 | wt% | 51.0417 | 51.8919 | 51.7393 | 50.3789 | 51.2595 | 53.2431 | 51.7792 | 51.5577 | 51.8199 | 51.2615 | 51.9547 | 49.9325 | 52.3151 | 50.6006 | 51.8074 | 50.5455 | 52.6406 | 52.3342 | 51.5613 | 0.84318 | 241157.1763 | 3943.6505 | SiO2 | 51.15 | 48.9 | 52.6 | 239233.522 | 228710.0533 | 246015.3129 | 10523.4687 | 6781.7909 | 0.80409
TiO2 | wt% | 2.1353 | 2.0808 | 2.142 | 2.1064 | 2.124 | 2.0813 | 2.1493 | 2.1423 | 2.1223 | 2.1336 | 2.1479 | 2.2087 | 2.0749 | 2.1814 | 2.1505 | 2.1639 | 2.0611 | 2.1371 | 2.1302 | 0.038128 | 12773.5156 | 228.6346 | TiO2 | 2.11 | 1.47 | 2.69 | 12652.6039 | 8814.8473 | 16130.5709 | 3837.7566 | 3477.967 | 0.95563
Al2O3 | wt% | 14.0384 | 13.7371 | 13.9757 | 14.0054 | 13.9308 | 13.6173 | 13.9468 | 13.9528 | 13.8836 | 13.9404 | 13.5988 | 14.1168 | 13.6703 | 14.0124 | 13.7017 | 14.0613 | 13.6755 | 13.7752 | 13.8689 | 0.1658 | 73445.2776 | 878.028 | Al2O3 | 13.5 | 12.4 | 14.2 | 71491.6152 | 65666.3725 | 75198.5878 | 5825.2427 | 3706.9726 | 2.7327
FeO | wt% | 11.8906 | 11.9335 | 11.4467 | 12.8734 | 11.867 | 10.6227 | 11.1624 | 10.9623 | 11.3144 | 11.757 | 11.5968 | 12.5538 | 11.2147 | 12.2285 | 11.5403 | 11.9459 | 11.2325 | 11.1157 | 11.6255 | 0.5691 | 90360.8388 | 4423.4429 | FeO(t) | 10.9 | 10.6 | 11.6 | 84722.1061 | 82390.3051 | 90162.9753 | 2331.8011 | 5440.8692 | 6.6556
MnO | wt% | 0.17321 | 0.17066 | 0.17542 | 0.17169 | 0.17459 | 0.16936 | 0.17511 | 0.17503 | 0.17227 | 0.17568 | 0.17475 | 0.17734 | 0.17187 | 0.1789 | 0.17382 | 0.18066 | 0.17617 | 0.17607 | 0.17459 | 0.0028334 | 1352.0793 | 21.9433 | MnO | 0.1695 | 0.142 | 0.52 | 1312.6746 | 1099.7038 | 4027.0842 | 212.9708 | 2714.4096 | 3.0019
MgO | wt% | 6.7917 | 6.4265 | 6.4931 | 6.5438 | 6.7473 | 6.5344 | 6.8584 | 6.9903 | 6.7687 | 6.881 | 6.6058 | 6.8272 | 6.7179 | 6.8455 | 6.619 | 6.8278 | 6.2731 | 6.4261 | 6.6765 | 0.1946 | 40268.0031 | 1173.7125 | MgO | 6.575 | 5.89 | 6.82 | 39655.6217 | 35524.1996 | 41133.2837 | 4131.4222 | 1477.662 | 1.5442
CaO | wt% | 10.7545 | 10.5696 | 10.7797 | 10.7022 | 10.6594 | 10.5591 | 10.7176 | 11.0142 | 10.703 | 10.6394 | 10.616 | 10.8536 | 10.567 | 10.614 | 10.7881 | 10.9327 | 10.613 | 10.7674 | 10.7139 | 0.1276 | 76596.2266 | 912.2442 | CaO | 10.5 | 9.1 | 10.8 | 75066.8568 | 65057.9426 | 77211.6242 | 10008.9142 | 2144.7673 | 2.0373
Na2O | wt% | 2.3418 | 2.3457 | 2.386 | 2.3566 | 2.3603 | 2.3135 | 2.3528 | 2.3547 | 2.3653 | 2.3562 | 2.44 | 2.4803 | 2.4168 | 2.4568 | 2.3671 | 2.4659 | 2.4681 | 2.4272 | 2.3919 | 0.052059 | 17749.5659 | 386.3085 | Na2O | 2.375 | 2.29 | 2.69 | 17623.8103 | 16993.0634 | 19961.2841 | 630.7469 | 2337.4738 | 0.71356
K2O | wt% | 0.38089 | 0.3827 | 0.40738 | 0.40729 | 0.40002 | 0.39038 | 0.40168 | 0.40674 | 0.40408 | 0.40521 | 0.41088 | 0.40508 | 0.40107 | 0.40714 | 0.40055 | 0.40757 | 0.40162 | 0.39408 | 0.4008 | 0.00853 | 3327.584 | 70.8191 | K2O | 0.384 | 0.35 | 0.4 | 3188.1091 | 2905.8286 | 3320.947 | 282.2805 | 132.8379 | 4.3748
P2O5 | wt% | 0.23634 | 0.24933 | 0.23715 | 0.23919 | 0.26355 | 0.25985 | 0.23939 | 0.22537 | 0.23316 | 0.23704 | 0.23965 | 0.22616 | 0.2398 | 0.26031 | 0.23816 | 0.24782 | 0.24445 | 0.23272 | 0.24163 | 0.010904 | 1055.3953 | 47.6266 | P2O5 | 0.235 | 0.19 | 0.3 | 1026.4178 | 829.8697 | 1310.3205 | 196.5481 | 283.9028 | 2.8232
Sc | ppm | 33.9318 | 32.1745 | 35.2837 | 33.7103 | 32.3311 | 32.3791 | 32.3763 | 31.5417 | 30.3496 | 31.1857 | 32.8689 | 32.2844 | 31.7843 | 31.4677 | 30.4632 | 33.0534 | 31.2629 | 32.1366 |  |  | 32.2547 | 1.2246 | Sc |  |  |  | 31.5 | 25.96 | 35.3 | 5.54 | 3.8 | 2.396
V | ppm | 288.9517 | 284.1515 | 289.0338 | 291.2546 | 286.4781 | 280.9532 | 287.3944 | 292.8409 | 287.8763 | 286.8317 | 283.0837 | 295.3793 | 281.7989 | 290.4656 | 285.6003 | 293.39 | 283.6924 | 285.5959 |  |  | 287.4873 | 4.0736 | V |  |  |  | 254 | 188 | 374 | 66 | 120 | 13.184
Cr | ppm | 161.8761 | 151.6161 | 157.0214 | 158.8807 | 151.1722 | 152.5214 | 164.4901 | 180.4161 | 161.7083 | 138.5043 | 167.6601 | 158.4619 | 152.126 | 148.9234 | 152.5625 | 162.6577 | 165.3213 | 142.9804 |  |  | 157.1611 | 9.7038 | Cr |  |  |  | 173.5 | 140 | 600 | 33.5 | 426.5 | -9.4172
Co | ppm | 44.3712 | 41.8619 | 44.9344 | 43.6688 | 43.7784 | 41.975 | 43.101 | 43.6421 | 42.6492 | 44.1234 | 43.7566 | 44.1151 | 42.7133 | 44.6443 | 43.6298 | 44.3911 | 44.4728 | 44.2355 |  |  | 43.6702 | 0.88693 | Co |  |  |  | 40.1 | 28 | 52.9 | 12.1 | 12.8 | 8.9033
Ni | ppm | 108.6296 | 104.5802 | 108.89 | 108.5425 | 103.5986 | 103.5214 | 108.179 | 112.9177 | 107.507 | 107.8129 | 113.0052 | 111.1821 | 107.3932 | 106.1419 | 111.6858 | 112.5166 | 110.4628 | 113.048 |  |  | 108.8675 | 3.1444 | Ni |  |  |  | 106 | 70 | 170 | 36 | 64 | 2.7052
Cu | ppm | 119.3559 | 125.7928 | 121.6573 | 117.5159 | 125.1037 | 118.9461 | 125.3573 | 106.4854 | 115.8385 | 142.3462 | 118.8379 | 122.0792 | 120.7549 | 132.0782 | 123.9017 | 127.3859 | 113.7363 | 137.3553 |  |  | 123.0294 | 8.3849 | Cu |  |  |  | 113.5 | 93.2 | 143 | 20.3 | 29.5 | 8.3959
Zn | ppm | 109.2795 | 106.1244 | 107.8418 | 106.4588 | 106.7903 | 100.8891 | 106.7767 | 104.4674 | 102.9121 | 105.9191 | 102.4547 | 102.4185 | 102.2893 | 110.6088 | 106.2745 | 112.6973 | 102.6286 | 101.1782 |  |  | 105.445 | 3.3257 | Zn |  |  |  | 110 | 61 | 132 | 49 | 22 | -4.1409
Ga | ppm | 18.6262 | 17.8014 | 18.5029 | 18.9699 | 19.4036 | 19.9129 | 20.3002 | 19.6236 | 18.6404 | 19.9313 | 18.703 | 20.5818 | 19.7034 | 21.4654 | 18.2455 | 19.3428 | 18.3455 | 18.9794 |  |  | 19.2822 | 0.93123 | Ga |  |  |  | 19.3 | 14.7 | 26 | 4.6 | 6.7 | -0.092439
Rb | ppm | 5.9043 | 5.2711 | 5.3551 | 5.3161 | 5.7707 | 5.6584 | 6.0847 | 5.9259 | 5.7484 | 5.8363 | 5.5392 | 5.866 | 5.9422 | 5.7748 | 5.9998 | 5.3945 | 5.9406 | 5.4872 |  |  | 5.712 | 0.2567 | Rb |  |  |  | 5.8 | 4.6 | 10 | 1.2 | 4.2 | -1.5177
Sr | ppm | 318.7625 | 320.4829 | 321.7089 | 321.031 | 321.5006 | 313.5722 | 324.307 | 326.4408 | 319.3792 | 317.8006 | 318.3045 | 328.3317 | 314.9862 | 318.7966 | 322.9907 | 331.2797 | 319.813 | 325.3948 |  |  | 321.3824 | 4.5008 | Sr |  |  |  | 313.5 | 290 | 407 | 23.5 | 93.5 | 2.5143
Y | ppm | 23.0042 | 23.0424 | 24.2409 | 24.4737 | 23.8785 | 23.4443 | 23.4173 | 24.0078 | 23.1273 | 22.5097 | 25.0641 | 24.9648 | 23.3904 | 23.3217 | 23.0959 | 24.2095 | 22.3215 | 23.5021 |  |  | 23.612 | 0.765 | Y |  |  |  | 24.1 | 21 | 27.6 | 3.1 | 3.5 | -2.0249
Zr | ppm | 123.2923 | 122.9109 | 128.7046 | 126.1858 | 126.7927 | 121.5757 | 125.555 | 124.3616 | 123.5132 | 122.158 | 123.7428 | 127.0849 | 123.3818 | 124.268 | 122.4225 | 127.5518 | 121.0256 | 125.3042 |  |  | 124.4351 | 2.1792 | Zr |  |  |  | 124 | 105 | 175 | 19 | 51 | 0.35087
Nb | ppm | 7.854 | 7.4944 | 7.8811 | 8.2316 | 8.4007 | 7.8986 | 8.0209 | 8.0093 | 7.7412 | 7.83 | 8.0378 | 7.6575 | 7.7829 | 8.3266 | 7.9992 | 8.3751 | 8.2421 | 8.0563 |  |  | 7.9911 | 0.2527 | Nb |  |  |  | 8.805 | 5 | 10.3 | 3.805 | 1.495 | -9.2439
Ba | ppm | 82.0741 | 78.4814 | 83.9513 | 81.0737 | 84.7478 | 81.39 | 82.6457 | 82.9495 | 78.9491 | 82.3818 | 79.7162 | 86.5664 | 77.724 | 76.4 | 79.9087 | 82.203 | 81.1344 | 81.6363 |  |  | 81.3296 | 2.5283 | Ba |  |  |  | 80.05 | 69.9 | 120 | 10.15 | 39.95 | 1.5985
La | ppm | 8.8922 | 8.9244 | 9.098 | 8.6851 | 8.9318 | 8.4633 | 9.3716 | 9.5534 | 9.3539 | 9.0222 | 8.8369 | 9.3902 | 8.7882 | 8.6072 | 9.1192 | 9.5966 | 9.3115 | 9.2455 |  |  | 9.0662 | 0.32679 | La |  |  |  | 8.975 | 8.21 | 10.88 | 0.765 | 1.905 | 1.0159
Nd | ppm | 16.5285 | 18.2021 | 17.0703 | 16.0515 | 16.2776 | 17.2358 | 17.385 | 18.0056 | 17.8252 | 16.5373 | 17.6471 | 16.8394 | 16.1556 | 15.9808 | 16.4678 | 16.4667 | 16.2704 | 18.0456 |  |  | 16.944 | 0.74899 | Nd |  |  |  | 16.75 | 15 | 18.7 | 1.75 | 1.95 | 1.1583
Sm | ppm | 4.4688 | 4.6591 | 4.4544 | 4.9772 | 3.9081 | 4.1383 | 5.2288 | 5.087 | 4.7263 | 5.2766 | 4.2684 | 4.9429 | 4.5149 | 5.1064 | 4.5992 | 4.901 | 4.9725 | 4.4702 |  |  | 4.7056 | 0.38495 | Sm |  |  |  | 4.77 | 4.08 | 5.31 | 0.69 | 0.54 | -1.3511
Eu | ppm | 1.672 | 1.7405 | 2.0437 | 1.7958 | 1.6194 | 1.7656 | 1.6816 | 1.818 | 1.5971 | 1.5198 | 1.6987 | 1.9193 | 1.6371 | 1.6289 | 1.8395 | 1.7526 | 1.7075 | 1.8694 |  |  | 1.7392 | 0.12793 | Eu |  |  |  | 1.675 | 1.5 | 1.82 | 0.175 | 0.145 | 3.8356
Tm | ppm | 0.33563 | 0.31365 | 0.34386 | 0.31082 | 0.34004 | 0.32174 | 0.39994 | 0.44169 | 0.31839 | 0.32138 | 0.32643 | 0.36942 | 0.31135 | 0.31002 | 0.30711 | 0.35491 | 0.26999 | 0.33071 |  |  | 0.33484 | 0.038533 | Tm |  |  |  | 0.325 | 0.25 | 0.375 | 0.075 | 0.05 | 3.0269
Yb | ppm | 2.0276 | 1.9393 | 2.1203 | 2.032 | 2.5353 | 2.7923 | 2.1919 | 2.0027 | 2.1983 | 2.3305 | 1.649 | 1.9503 | 2.3233 | 2.095 | 1.9209 | 1.817 | 1.9171 | 1.9828 |  |  | 2.1014 | 0.26796 | Yb |  |  |  | 2.055 | 1.41 | 2.53 | 0.645 | 0.475 | 2.2593
Lu | ppm | 0.29608 | 0.30232 | 0.258 | 0.27948 | 0.30987 | 0.34112 | 0.30097 | 0.26569 | 0.27867 | 0.26791 | 0.28503 | 0.30894 | 0.34993 | 0.29648 | 0.26001 | 0.26676 | 0.31964 | 0.29165 |  |  | 0.29325 | 0.026354 | Lu |  |  |  | 0.286 | 0.19 | 0.35 | 0.096 | 0.064 | 2.5359
Hf | ppm | 3.1615 | 3.1131 | 3.37 | 3.1291 | 3.1501 | 3.0417 | 3.3285 | 3.4151 | 3.1007 | 3.0701 | 2.7762 | 3.0273 | 3.4955 | 3.0484 | 2.9864 | 3.3024 | 3.2321 | 3.4918 |  |  | 3.18 | 0.19018 | Hf |  |  |  | 3.27 | 2.07 | 4.6 | 1.2 | 1.33 | -2.7521
Ta | ppm | 0.58385 | 0.50441 | 0.56082 | 0.53714 | 0.50042 | 0.53733 | 0.63838 | 0.56844 | 0.48936 | 0.57776 | 0.58826 | 0.57646 | 0.53203 | 0.50228 | 0.6144 | 0.47076 | 0.47834 | 0.52016 |  |  | 0.54337 | 0.047987 | Ta |  |  |  | 0.5525 | 0.4 | 0.64 | 0.1525 | 0.0875 | -1.6528
Th | ppm | 0.5517 | 0.4971 | 0.55955 | 0.58397 | 0.46302 | 0.55587 | 0.59636 | 0.51268 | 0.53502 | 0.46797 | 0.55088 | 0.51197 | 0.57984 | 0.49734 | 0.55619 | 0.62185 | 0.56694 | 0.45315 |  |  | 0.53674 | 0.047871 | Th |  |  |  | 0.544 | 0.45 | 0.82 | 0.094 | 0.276 | -1.3338
Li | ppm | 4.7418 | 4.9106 | 4.5815 | 4.6587 | 4.7855 | 4.8013 | 4.6353 | 5.0547 | 4.2971 | 4.4426 | 4.9249 | 4.7385 | 4.5102 | 4.6124 | 4.9957 | 4.6472 | 5.3595 | 4.4256 |  |  | 4.7291 | 0.25657 | Li |  |  |  | 4.35 | 3.7 | 5.5 | 0.65 | 1.15 | 8.7139
Be | ppm | 0.91692 | 0.57038 | 0.53442 | 0.71679 | 0.63691 | 0.77438 | 0.86095 | 0.91201 | 0.72245 | 0.80405 | 0.48524 | 0.70108 | 0.77741 | 1.1071 | 0.45351 | 0.36801 | 1.3826 | 1.0418 |  |  | 0.76477 | 0.25196 | Be |  |  |  | 0.71 | 0.4 | 1.76 | 0.31 | 1.05 | 7.7145
B | ppm | 4.7106 | 5.0924 | 6.6552 | 3.4961 | 3.5679 | 2.9229 | 4.4186 | 3.098 | 5.7674 | 2.9303 | 3.9697 | 4.0755 | 4.3777 | 1.9032 | 3.3501 | 4.2804 | 4.9075 | 2.469 |  |  | 3.9996 | 1.1837 | B |  |  |  | 2.25 | 1.65 | 4.8 | 0.6 | 2.55 | 77.7594
Mo | ppm | 21.5137 | 21.3086 | 22.8126 | 22.2128 | 19.7301 | 21.2819 | 22.0953 | 24.0411 | 21.6406 | 21.4672 | 23.2069 | 22.7996 | 22.9324 | 22.8516 | 23.2366 | 23.9556 | 24.8314 | 21.5816 |  |  | 22.4167 | 1.2316 | Mo |  |  |  | 17.35 | 11.1 | 22.6 | 6.25 | 5.25 | 29.2027
Sn | ppm | 1.7763 | 1.5576 | 1.5231 | 1.3946 | 1.1987 | 0.8985 | 1.0395 | 1.2176 | 0.77917 | 1.4461 | 0.75577 | 0.79522 | 0.75252 | 1.8498 | 1.2304 | 0.91408 | 1.1969 | 0.94771 |  |  | 1.1819 | 0.34987 | Sn |  |  |  | 1.02 | 0.53 | 2.17 | 0.49 | 1.15 | 15.8692
Cs | ppm | 0.14448 | 0.18 | 0.20671 | 0.16736 | 0.19847 | 0.10148 | 0.19519 | 0.11099 | 0.20511 | 0.20039 | 0.17979 | 0.222 | 0.19215 | 0.15058 | 0.15906 | 0.19272 | 0.10944 | 0.20259 |  |  | 0.17325 | 0.036563 | Cs |  |  |  | 0.14 | 0.092 | 1 | 0.048 | 0.86 | 23.75
Ce | ppm | 23.2531 | 23.005 | 24.0831 | 23.5443 | 23.9686 | 22.6021 | 23.2911 | 23.9771 | 23.311 | 24.1085 | 23.1496 | 23.8224 | 22.8116 | 23.8325 | 23.8001 | 23.6207 | 23.3965 | 24.4201 |  |  | 23.5554 | 0.48923 | Ce |  |  |  | 23.2 | 21 | 28.23 | 2.2 | 5.03 | 1.5319
Pr | ppm | 3.4665 | 3.5844 | 3.3153 | 3.297 | 3.4317 | 3.5619 | 3.678 | 3.6127 | 3.4947 | 3.4974 | 3.4707 | 3.3855 | 3.3438 | 3.4892 | 3.4473 | 3.5889 | 3.5013 | 3.4879 |  |  | 3.4808 | 0.10266 | Pr |  |  |  | 3.45 | 3.1 | 3.81 | 0.35 | 0.36 | 0.89244
Gd | ppm | 4.5831 | 5.322 | 5.6367 | 5.0179 | 4.5753 | 4.7371 | 5.584 | 5.3646 | 5.2922 | 4.521 | 5.7337 | 6.2949 | 5.0361 | 4.8135 | 5.2321 | 6.1261 | 4.9106 | 5.0169 |  |  | 5.211 | 0.5146 | Gd |  |  |  | 5.245 | 4.4 | 8 | 0.845 | 2.755 | -0.6485
Tb | ppm | 0.83571 | 0.86087 | 0.90615 | 0.8131 | 0.87743 | 0.82413 | 0.7799 | 0.74938 | 0.7691 | 0.82041 | 0.82097 | 0.71886 | 0.81745 | 0.76254 | 0.89302 | 0.88604 | 0.8071 | 0.90274 |  |  | 0.82472 | 0.055163 | Tb |  |  |  | 0.8085 | 0.68 | 0.94 | 0.1285 | 0.1315 | 2.0058
Dy | ppm | 4.553 | 4.9913 | 4.9691 | 4.6892 | 4.6622 | 4.6478 | 5.0015 | 4.8369 | 4.8944 | 4.9514 | 5.1459 | 4.6597 | 4.7838 | 4.8882 | 4.6589 | 4.8827 | 4.795 | 4.6731 |  |  | 4.8158 | 0.16092 | Dy |  |  |  | 4.825 | 3.63 | 5.6 | 1.195 | 0.775 | -0.19088
Ho | ppm | 0.99056 | 0.9828 | 0.82528 | 0.91433 | 0.85064 | 0.92264 | 0.90173 | 0.80633 | 0.88443 | 0.95902 | 0.90517 | 0.98861 | 0.97348 | 1.0336 | 1.0122 | 1.0207 | 0.92729 | 0.89198 |  |  | 0.93282 | 0.066859 | Ho |  |  |  | 0.908 | 0.69 | 1.04 | 0.218 | 0.132 | 2.7333
Er | ppm | 2.7669 | 2.6294 | 2.1298 | 2.4165 | 2.4325 | 2.6279 | 2.5764 | 2.3852 | 2.5867 | 2.4015 | 2.3993 | 2.4173 | 2.6308 | 2.4633 | 2.4127 | 2.3512 | 2.5356 | 2.4523 |  |  | 2.4786 | 0.14341 | Er |  |  |  | 2.45 | 1.73 | 2.76 | 0.72 | 0.31 | 1.1684
Pb | ppm | 1.4603 | 1.2497 | 1.5387 | 1.2886 | 1.3068 | 1.253 | 1.2315 | 1.3784 | 1.3845 | 1.4087 | 1.3187 | 1.3622 | 1.3386 | 1.4965 | 1.6404 | 1.3991 | 1.313 | 1.3384 |  |  | 1.3726 | 0.10687 | Pb |  |  |  | 1.415 | 1.03 | 12 | 0.385 | 10.585 | -2.9953
W | ppm | 0.34604 | 0.32444 | 0.39632 | 0.32948 | 0.52434 | 0.41896 | 0.51187 | 0.53245 | 0.67458 | 0.48465 | 0.56325 | 0.39885 | 0.44953 | 0.52064 | 0.4007 | 0.49167 | 0.46406 | 0.35124 |  |  | 0.45461 | 0.092957 | W |  |  |  | 0.35 | 0.233 | 0.533 | 0.117 | 0.183 | 29.89
U | ppm | 0.45823 | 0.40843 | 0.53154 | 0.49097 | 0.45628 | 0.45183 | 0.53068 | 0.50419 | 0.52237 | 0.5036 | 0.56793 | 0.53243 | 0.53025 | 0.56409 | 0.45555 | 0.50115 | 0.52433 | 0.43356 |  |  | 0.49819 | 0.045063 | U |  |  |  | 0.441 | 0.35 | 0.659 | 0.091 | 0.218 | 12.968

## BC-28
American Mineralogist: May 2017 Deposit AM-17-55804
CHEN ET AL.: TRACE ELEMENT GEOCHEMISTRY OF THE PANZHIHUA MINERALS
Table S1 Comparisons of reference standards between LA-ICP-MS results in this study and their preferred values
Comments | Source file | Comments | Mg_ppm_m25 | Al_ppm_m27 | Sc_ppm_m45 | Ti_ppm_m47 | V_ppm_m51 | Cr_ppm_m53 | Mn_ppm_m55 | Co_ppm_m59 | Ni_ppm_m60 | Zn_ppm_m66 | Ga_ppm_m71 | Zr_ppm_m91 | Nb_ppm_m93 | Hf_ppm_m178 | Ta_ppm_m181
BC28 | 140318A05.D |  | 10249.7719 | 24387.7327 | 20.292 | 74641.4088 | 10425.3 | 1550.4 | 1799.4455 | 235.98 | 521.55 | 666.33 | 59.736 | 16.701 | 1.5732 | 0.3819 | 0.1653
BC28 | 140318A15.D |  | 10043.5072 | 23259.3379 | 19.95 | 72259.812 | 9786.9 | 1485.42 | 1612.6942 | 247.95 | 666.9 | 650.37 | 60.42 | 17.898 | 1.7385 | 0.3078 | 0.1197
BC28 | 140318A27.D |  | 7563.8763 | 19988.2987 | 22.156 | 70498.304 | 9639.6 | 1409.98 | 1762.6403 | 260.42 | 591.02 | 484.3 | 59.102 | 20.88 | 3.712 | 0.4408 | 0.1508
BC28 | 140318A35.D |  | 10194.2391 | 24008.4 | 23.655 | 74262.5184 | 10037.7 | 1464.9 | 1720.9052 | 244.53 | 523.83 | 645.24 | 60.99 | 17.442 | 1.6815 | 0.7524 | 0.12768
BC28 | 140318A46.D |  | 9325.5471 | 23624.2656 | 22.116 | 71989.176 | 9547.5 | 1402.2 | 1739.6676 | 270.75 | 572.28 | 620.16 | 61.845 | 17.955 | 1.3395 | 0.5187 | 0.09804
BC28 | 140318A55.D |  | 8952.336 | 22900.307 | 22.678 | 72370.9152 | 9517.8 | 1412.88 | 1811.0352 | 300.44 | 577.68 | 552.74 | 61.248 | 13.92 | 1.6936 | 0.4814 | 0.3712
BC28 | 140318A66.D |  | 10130.773 | 28061.0179 | 20.349 | 73667.1192 | 10174.5 | 1573.2 | 1930.346 | 252.51 | 520.41 | 767.22 | 69.654 | 23.484 | 1.6929 | 0.3249 | 0.07752
BC28 | 140318B05.D |  | 9206.5482 | 23384.1816 | 20.577 | 72097.4304 | 9912.3 | 1527.6 | 1839.5884 | 251.94 | 565.44 | 636.69 | 65.664 | 14.535 | 4.503 | 0.4104 | 0.456
BC28 | 140318B13.D |  | 7854.4841 | 20721.1867 | 22.272 | 77713.3648 | 10266 | 1542.8 | 1729.785 | 249.98 | 603.78 | 541.72 | 65.192 | 17.342 | 1.5718 | 0.696 | 0.13862
BC28 | 140318B21.D |  | 8401.3223 | 22135.7448 | 21.489 | 76535.8608 | 10619.1 | 1527.6 | 1896.7482 | 263.91 | 605.34 | 684 | 61.959 | 17.67 | 2.052 | 0.3648 | 0.1824
BC28 | 140318B29.D |  | 8875.6478 | 23256.9792 | 20.938 | 72150.608 | 9906.4 | 1450 | 1807.0393 | 270.28 | 555.06 | 539.4 | 62.524 | 23.722 | 1.4442 | 0.6148 | 0.1218
BC28 | 140318B37.D |  | 9420.7463 | 25021.5545 | 23.37 | 72422.1936 | 9701.4 | 1425 | 1818.6443 | 263.91 | 553.47 | 652.65 | 61.275 | 31.293 | 1.4877 | 0.5928 | 0.13623
BC28 | 140318B45.D |  | 8746.4191 | 23336.1648 | 19.266 | 72909.3384 | 9929.4 | 1413.6 | 1883.2219 | 295.26 | 569.43 | 569.43 | 64.41 | 17.214 | 1.4706 | 0.5757 | 0.1083
BC28 | 140318B53.D |  | 9028.0499 | 23806.7294 | 22.401 | 71339.6496 | 9450.6 | 1368 | 1875.8042 | 283.29 | 580.83 | 564.87 | 57.285 | 12.198 | 1.3851 | 0.6384 | 0.10488
BC28 | 140318B60.D |  | 9508.0121 | 26097.1308 | 23.769 | 72855.2112 | 9940.8 | 1417.59 | 1880.1675 | 263.34 | 569.43 | 652.65 | 62.13 | 17.898 | 1.4592 | 0.456 | 0.11286
BC28 | 140318C05.D |  | 8774.1856 | 23441.8018 | 20.52 | 73234.1016 | 10003.5 | 1447.8 | 1981.3972 | 287.28 | 574.56 | 585.39 | 62.871 | 13.053 | 1.7955 | 0.6897 | 0.2109
BC28 | 140318C13.D |  | 8855.4667 | 23721.1416 | 23.78 | 70883.8416 | 9500.4 | 1428.54 | 1772.8521 | 266.22 | 571.3 | 613.64 | 58.464 | 23.896 | 1.4442 | 0.6264 | 0.1392
BC28 | 140318C21.D |  | 9436.6128 | 24104.4336 | 22.572 | 73829.5008 | 10214.4 | 1521.9 | 1923.801 | 257.07 | 579.69 | 656.64 | 57.855 | 20.064 | 1.4649 | 0.7524 | 0.114
BC28 | 140318C29.D |  | 8213.7077 | 21346.5845 | 24.708 | 69672.152 | 9419.2 | 1394.9 | 1803.0434 | 263.9 | 593.92 | 511.56 | 57.652 | 26.854 | 1.682 | 0.7888 | 0.1624
BC28 | 140318C36.D |  | 8611.5537 | 23480.2152 | 23.712 | 73829.5008 | 9918 | 1474.59 | 1808.6086 | 274.17 | 589.95 | 603.63 | 60.363 | 19.665 | 1.8525 | 0.4446 | 0.1197
BC28 | 140317A05.D |  | 11262.4456 | 24106.1184 | 14.056 | 79021.9136 | 11950.4 | 1640.8 | 1920.4864 | 196.56 | 475.44 | 640.08 | 71.12 | 16.576 | 2.296 | 0.42 | 0.0672
BC28 | 140317A13.D |  | 10829.8742 | 25096.7808 | 19.152 | 78064.7168 | 11071.2 | 1584.8 | 1967.6412 | 209.44 | 434 | 621.04 | 66.92 | 16.184 | 1.848 | 0.4984 | 0.1064
BC28 | 140317A21.D |  | 8705.9874 | 22785.2352 | 18.704 | 79128.2688 | 11799.2 | 1825.6 | 2186.268 | 189.84 | 465.36 | 717.36 | 66.976 | 11.704 | 2.016 | 0.5488 | 0.04984
BC28 | 140317A29.D |  | 10341.0044 | 25256.8368 | 19.608 | 74587.2816 | 10653.3 | 1624.5 | 2050.7745 | 239.97 | 509.58 | 656.64 | 63.84 | 11.115 | 1.5447 | 0.2052 | 0.0969
BC28 | 140317A37.D |  | 7520.7305 | 21468.3113 | 21.033 | 77618.4048 | 10710.3 | 1504.8 | 1982.7062 | 198.93 | 497.61 | 621.3 | 62.7 | 14.079 | 2.451 | 0.4845 | 0.0969
BC28 | 140317A47.D |  | 10368.7708 | 24128.442 | 21.318 | 74046.0096 | 10385.4 | 1521.9 | 1726.5776 | 225.15 | 490.77 | 597.93 | 66.12 | 17.955 | 1.197 | 0.399 | 0.0912
BC28 | 140317A55.D |  | 9777.7429 | 25592.9544 | 22.116 | 75020.2992 | 10305.6 | 1567.5 | 1936.0184 | 258.21 | 535.8 | 692.55 | 64.638 | 25.308 | 2.337 | 0.5472 | 0.1026
BC28 | 140317B05.D |  | 9349.3469 | 22635.1195 | 18.012 | 74857.9176 | 10710.3 | 1567.5 | 1966.1255 | 285 | 542.07 | 603.06 | 63.099 | 9.291 | 1.7556 | 0.3591 | 0.08949
BC28 | 140317B13.D |  | 9813.4426 | 24872.7024 | 18.411 | 75723.9528 | 11502.6 | 1698.6 | 2277.6687 | 247.95 | 558.03 | 712.5 | 71.82 | 12.54 | 4.218 | 0.2052 | 0.684
BC28 | 140317B21.D |  | 8429.0887 | 24445.3529 | 19.38 | 72043.3032 | 10311.3 | 1539 | 2036.3754 | 254.79 | 536.94 | 629.85 | 63.84 | 15.504 | 1.8867 | 0.4788 | 0.1596
BC28 | 140317B32.D |  | 9773.7763 | 25064.7696 | 19.665 | 72043.3032 | 10522.2 | 1556.1 | 2242.7619 | 261.63 | 532.38 | 758.1 | 70.566 | 20.121 | 1.6815 | 0.4674 | 0.1026
BC28 | 140320A05.D |  | 11184.5048 | 29814.2208 | 21.84 | 76043.968 | 10796.8 | 1640.8 | 1882.3339 | 243.04 | 530.32 | 794.64 | 62.608 | 18.816 | 1.7584 | 0.42 | 0.1456
BC28 | 140320A13.D |  | 8823.1769 | 22230.936 | 20.532 | 71820.1472 | 10184.8 | 1641.4 | 1864.758 | 269.7 | 564.34 | 560.28 | 56.376 | 14.732 | 1.6182 | 0.551 | 0.1508
BC28 | 140320A21.D |  | 11999.0557 | 38918.88 | 23.32 | 75103.864 | 10400.5 | 1600.5 | 1890.4022 | 261.8 | 534.6 | 1138.5 | 73.755 | 22.935 | 2.145 | 0.8085 | 0.2365
BC28 | 140320A29.D |  | 9416.5013 | 22636.4674 | 19.43 | 72921.6832 | 9726.6 | 1450 | 1779.0679 | 288.26 | 558.54 | 557.96 | 58.116 | 15.66 | 1.45 | 0.5858 | 0.2146
BC28 | 140320A37.D |  | 9372.1028 | 22323.7685 | 20.068 | 74794.2944 | 10016.6 | 1457.54 | 1743.9927 | 274.92 | 593.92 | 501.12 | 63.104 | 10.962 | 1.6588 | 0.4176 | 0.1102
BC28 | 140320A45.D |  | 8137.0195 | 21815.6328 | 21.808 | 75069.6784 | 10068.8 | 1466.24 | 1882.5176 | 309.14 | 603.78 | 527.8 | 59.508 | 8.004 | 1.45 | 0.5858 | 0.2378
BC28 | 140320A53.D |  | 8669.8006 | 22944.2803 | 23.722 | 72536.1456 | 10092 | 1490.6 | 1783.9518 | 262.74 | 590.44 | 577.1 | 60.204 | 22.272 | 1.2238 | 0.5626 | 0.1392
BC28 | 140320A63.D |  | 8794.9234 | 22397.0573 | 21.924 | 69066.3072 | 10097.8 | 1500.46 | 1810.1472 | 260.42 | 563.76 | 624.08 | 64.438 | 17.4 | 2.088 | 0.4466 | 0.09744
BC28 | 140320A72.D |  | 9718.2435 | 29194.2144 | 21.147 | 68741.544 | 9393.6 | 1409.04 | 1812.9719 | 267.9 | 560.31 | 852.15 | 59.508 | 22.857 | 1.6872 | 0.684 | 0.1254
BC28 | 140320B05.D |  | 8758.5974 | 20643.012 | 20.648 | 70773.688 | 10196.4 | 1513.8 | 1695.5978 | 267.38 | 607.26 | 545.2 | 63.684 | 18.386 | 1.7052 | 0.7946 | 0.2204
BC28 | 140320B23.D |  | 7434.7172 | 17931.3264 | 24.128 | 82890.584 | 11136 | 1682 | 1834.5667 | 245.92 | 578.26 | 472.12 | 61.538 | 17.864 | 1.9546 | 0.406 | 0.08178
BC28 | 140320B32.D |  | 9448.5127 | 24728.652 | 23.028 | 74046.0096 | 9963.6 | 1447.8 | 1812.9719 | 266.76 | 540.36 | 580.83 | 61.959 | 19.152 | 1.5105 | 0.5928 | 0.1482
BC28 | 140320B43.D |  | 10031.6073 | 25285.6469 | 21.945 | 71339.6496 | 9963.6 | 1396.5 | 1846.1334 | 243.96 | 531.24 | 657.21 | 59.223 | 17.67 | 1.5219 | 0.6042 | 0.09861
BC28 | 140320B60.D |  | 8568.8951 | 21151.1477 | 20.068 | 71820.1472 | 10411 | 1463.92 | 1839.4506 | 262.16 | 606.68 | 575.94 | 66.062 | 15.254 | 1.8154 | 0.8062 | 0.1798
BC28 | 140312A05.D |  | 7433.4646 | 22039.7112 | 18.981 | 76427.6064 | 10887 | 1641.6 | 2015.8677 | 232.56 | 538.65 | 677.73 | 73.188 | 11.97 | 2.109 | 0.3876 | 0.1197
BC28 | 140312A13.D |  | 7786.4947 | 17122.7909 | 20.064 | 82868.7432 | 12009.9 | 1812.6 | 1845.697 | 237.69 | 625.29 | 691.98 | 67.716 | 15.561 | 1.9038 | 0.4902 | 0.0855
BC28 | 140312A21.D |  | 7909.4602 | 21319.4592 | 18.867 | 83139.3792 | 11867.4 | 1744.2 | 2155.4949 | 261.63 | 604.2 | 638.97 | 65.835 | 15.048 | 1.6074 | 0.5301 | 0.1653
BC28 | 140312A26.D |  | 11496.268 | 28351.8144 | 21.728 | 80404.5312 | 12051.2 | 1747.2 | 2083.3848 | 206.08 | 470.4 | 744.24 | 67.648 | 15.4 | 1.792 | 0.2072 | 0.02576
BC28 | 140312A34.D |  | 9285.8808 | 23192.1144 | 21.945 | 76914.7512 | 11457 | 1721.4 | 2011.5044 | 244.53 | 524.97 | 579.69 | 66.918 | 16.017 | 1.995 | 0.2451 | 0.1653
BC28 | 140312A42.D |  | 8330.7581 | 20569.7232 | 20.184 | 76942.2896 | 10857.6 | 1705.2 | 2006.8348 | 249.98 | 535.92 | 549.84 | 61.944 | 10.73 | 1.6066 | 0.2436 | 0.1218
BC28 | 140312A50.D |  | 9698.4104 | 22519.8792 | 17.67 | 81353.1816 | 12198 | 1761.3 | 2081.318 | 241.11 | 583.11 | 665.76 | 67.773 | 10.716 | 1.938 | 0.4389 | 0.08778
BC28 | 140312A57.D |  | 8556.0209 | 20983.3416 | 18.183 | 79891.7472 | 12123.9 | 1789.8 | 2190.4017 | 254.79 | 526.11 | 595.08 | 73.017 | 10.089 | 1.71 | 0.0627 | 0.1311
BC28 | 140312B05.D |  | 11099.605 | 29142.828 | 19.855 | 80587.804 | 12100 | 1760 | 2197.7505 | 215.05 | 503.25 | 825 | 75.9 | 17.765 | 1.87 | 0.253 | 0.0935
BC28 | 140312B13.D |  | 9765.9822 | 19530.2016 | 15.792 | 84711.9168 | 12667.2 | 1842.4 | 2156.2604 | 221.2 | 526.96 | 568.96 | 67.2 | 10.864 | 2.968 | 0.2856 | 0.0364
BC28 | 140312B21.D |  | 8817.8185 | 20954.5315 | 20.976 | 78051.4224 | 10807.2 | 1590.3 | 1857.9144 | 259.35 | 613.89 | 589.95 | 66.462 | 15.732 | 1.3737 | 0.4389 | 0.1482
BC28 | 140312B29.D |  | 8603.6205 | 24296.5008 | 18.81 | 75128.5536 | 10413.9 | 1601.7 | 2061.6829 | 266.19 | 576.84 | 572.28 | 62.586 | 9.291 | 1.9095 | 0.4275 | 0.3933
BC28 | 140312B37.D |  | 10103.0066 | 23926.7714 | 21.318 | 73342.356 | 9798.3 | 1470.6 | 1627.5295 | 251.37 | 542.64 | 596.79 | 60.078 | 19.095 | 1.5048 | 0.4959 | 0.1596
BC28 | 140312B45.D |  | 10075.2402 | 25592.9544 | 21.546 | 74424.9 | 10128.9 | 1550.4 | 1696.0341 | 247.95 | 534.09 | 613.89 | 62.016 | 21.033 | 1.5504 | 0.6726 | 0.0855
BC28 | 140312B52.D |  | 9484.2123 | 22524.6809 | 21.489 | 79945.8744 | 11160.6 | 1653 | 1758.43 | 253.65 | 604.77 | 627 | 61.332 | 15.675 | 1.824 | 0.399 | 0.1425
BC28 | 140312C05.D |  | 7979.6069 | 18371.0592 | 20.532 | 77933.672 | 11130.2 | 1647.2 | 1753.7605 | 285.94 | 641.48 | 504.6 | 71.166 | 17.168 | 9.86 | 0.812 | 0.2262
BC28 | 140312C13.D |  | 10888.3298 | 23917.4208 | 20.44 | 77479.7632 | 11032 | 1646.4 | 1817.6032 | 222.88 | 459.76 | 720.16 | 66.64 | 16.688 | 1.904 | 0.2072 | 0.1288
BC28 | 140312C21.D |  | 9004.2501 | 21319.4592 | 19.836 | 77347.7688 | 10755.9 | 1692.9 | 1768.4658 | 234.84 | 502.74 | 501.03 | 61.275 | 14.649 | 1.8924 | 0.3249 | 0.1767
BC28 | 140312C29.D |  | 8992.3502 | 19173.1082 | 20.634 | 81082.5456 | 11445.6 | 1721.4 | 1771.5201 | 239.97 | 561.45 | 600.21 | 83.22 | 18.069 | 1.6986 | 0.8664 | 0.1824
BC28 | 140312C43.D |  | 9865.0088 | 23768.316 | 23.883 | 72855.2112 | 9878.1 | 1539 | 1696.0341 | 251.94 | 529.53 | 568.86 | 68.4 | 15.105 | 1.2597 | 0.5073 | 0.05985
BC28 | 14031A05.D |  | 8617.3297 | 21942.6667 | 19.256 | 75069.6784 | 10608.2 | 1566.58 | 1831.4588 | 270.28 | 605.52 | 531.28 | 62.872 | 17.226 | 1.4384 | 0.5916 | 0.0696
BC28 | 14031A13.D |  | 9075.6494 | 22759.9632 | 19.722 | 72855.2112 | 10453.8 | 1544.7 | 1837.4067 | 270.18 | 600.78 | 563.16 | 66.348 | 12.597 | 1.4592 | 0.6555 | 0.0855
BC28 | 14031A21.D |  | 8556.7864 | 19309.1558 | 23.664 | 79200.4384 | 11118.6 | 1629.8 | 1783.0638 | 262.16 | 580.58 | 537.08 | 65.888 | 12.76 | 1.5254 | 0.5104 | 0.1015
BC28 | 14031A29.D |  | 9158.9487 | 20882.5063 | 23.142 | 76535.8608 | 11040.9 | 1613.1 | 1819.0806 | 256.5 | 544.35 | 552.9 | 60.591 | 20.406 | 1.6986 | 0.4047 | 0.114
BC28 | 14031A37.D |  | 9043.9164 | 21324.2609 | 19.722 | 79837.62 | 11160.6 | 1698.6 | 1834.3523 | 258.21 | 610.47 | 548.91 | 67.431 | 16.758 | 1.7784 | 0.5415 | 0.1254
BC28 | 14031A45.D |  | 9364.5871 | 25993.0944 | 22.344 | 75990.7904 | 10528 | 1596 | 1829.6062 | 253.12 | 549.92 | 725.76 | 60.984 | 14.728 | 1.1312 | 0.4088 | 0.06776
BC28 | 14031A53.D |  | 8615.5204 | 23004.8489 | 21.318 | 73937.7552 | 10208.7 | 1539 | 1759.7391 | 290.7 | 632.13 | 632.7 | 67.887 | 15.447 | 1.7898 | 0.4902 | 0.114
BC28 | 14031A60.D |  | 9039.9498 | 20018.2039 | 22.629 | 80974.2912 | 11240.4 | 1670.1 | 1668.9814 | 255.93 | 637.26 | 565.44 | 68.97 | 10.716 | 1.3851 | 0.4104 | 0.1197
BC28 | 14031B05.D |  | 9101.6761 | 19304.2699 | 22.214 | 78043.8256 | 10689.4 | 1571.8 | 1787.5037 | 254.04 | 611.9 | 522.58 | 60.378 | 13.398 | 1.3108 | 0.5684 | 0.2146
BC28 | 14031B05.D |  | 8841.6183 | 20186.2627 | 21.318 | 77997.2952 | 10755.9 | 1596 | 1553.3526 | 227.43 | 538.08 | 589.38 | 67.203 | 15.561 | 1.3452 | 0.4617 | 0.04446
BC28 | 14031B21.D |  | 8310.0899 | 19499.6225 | 21.033 | 79621.1112 | 10972.5 | 1630.2 | 1805.5542 | 269.04 | 548.91 | 483.93 | 66.006 | 14.136 | 1.938 | 0.513 | 0.1482
BC28 | 14031B29.D |  | 8099.8585 | 21991.6944 | 23.142 | 83085.252 | 11377.2 | 1732.8 | 1898.0572 | 249.66 | 582.54 | 605.91 | 64.809 | 17.157 | 1.4307 | 0.57 | 0.0912
BC28 | 14031B37.D |  | 7913.4268 | 23624.2656 | 25.65 | 79025.712 | 10465.2 | 1573.2 | 1950.4174 | 289.56 | 583.11 | 561.45 | 61.446 | 21.09 | 1.5504 | 0.5472 | 0.1197
BC28 | 14031B45.D |  | 7564.3634 | 22587.1027 | 22.629 | 78755.076 | 10716 | 1561.8 | 2076.5183 | 303.24 | 580.26 | 530.1 | 63.897 | 14.535 | 1.2825 | 0.4674 | 0.2679
BC28 | 14031B53.D |  | 6155.2355 | 19748.8886 | 21.634 | 77052.4432 | 10283.4 | 1554.4 | 1529.9895 | 161.82 | 389.76 | 498.8 | 65.25 | 18.734 | 1.5544 | 0.4698 | 0.1102
BC28 | 14031B60.D |  | 7987.6794 | 20667.4416 | 24.36 | 79200.4384 | 10277.6 | 1589.2 | 1795.0516 | 269.12 | 578.84 | 468.64 | 58.812 | 11.252 | 1.2296 | 0.638 | 0.1102
BC28 | 14031B69.D |  | 8702.0903 | 21419.8733 | 26.158 | 76501.6752 | 10155.8 | 1484.8 | 1868.7539 | 274.34 | 582.32 | 572.46 | 63.278 | 17.168 | 1.6646 | 0.5742 | 0.174
BC28 | 14031B77.D |  | 8593.1124 | 19108.8331 | 22.272 | 79696.1296 | 10956.2 | 1583.4 | 1846.9984 | 276.66 | 604.94 | 508.66 | 64.902 | 22.214 | 1.6878 | 0.3422 | 0.0928
BC28 | 14031B97.D |  | 7461.231 | 22078.1246 | 22.458 | 83031.1248 | 10898.4 | 1630.2 | 2111.8614 | 251.94 | 531.24 | 566.01 | 68.4 | 25.935 | 1.6074 | 0.4902 | 0.1653
BC28 | 140305A05.D |  | 7462.9708 | 22133.2176 | 28.478 | 71049.072 | 9958.6 | 1479 | 2065.8855 | 281.3 | 580.58 | 636.84 | 75.98 | 28.014 | 5.974 | 1.3746 | 1.073
BC28 | 140305A13.D |  | 9214.4815 | 19254.7368 | 25.935 | 78700.9488 | 10864.2 | 1567.5 | 1763.6661 | 260.49 | 583.11 | 558.03 | 62.529 | 14.25 | 2.622 | 0.5928 | 0.2565
BC28 | 140305A21.D |  | 8758.5974 | 17784.7488 | 25.636 | 79365.6688 | 11234.6 | 1705.2 | 1828.3508 | 239.54 | 616.54 | 522 | 64.496 | 21.17 | 2.32 | 0.5394 | 0.1508
BC28 | 140305A29.D |  | 9359.9942 | 19167.4642 | 23.664 | 77713.3648 | 11089.6 | 1618.2 | 1814.5871 | 263.9 | 591.02 | 514.46 | 65.134 | 16.762 | 1.5892 | 0.4698 | 0.1624
BC28 | 140305A36.D |  | 8379.1927 | 19973.641 | 27.028 | 74573.9872 | 10045.6 | 1444.2 | 1954.444 | 292.32 | 573.62 | 539.98 | 60.726 | 15.66 | 1.6646 | 0.7192 | 0.145
BC28 | 140305B05.D |  | 6466.0244 | 18175.6224 | 23.548 | 74959.5248 | 10271.8 | 1508 | 2025.4824 | 222.72 | 469.22 | 554.48 | 62.582 | 20.648 | 1.4616 | 0.4292 | 0.1276
BC28 | 140305B13.D |  | 8036.114 | 20779.8178 | 22.04 | 77162.5968 | 10382 | 1479 | 1867.8659 | 266.22 | 607.84 | 675.7 | 62.814 | 20.242 | 2.204 | 0.5452 | 0.1682
BC28 | 140305B21.D |  | 6340.9016 | 17154.4651 | 24.418 | 78649.6704 | 10805.4 | 1629.8 | 2021.4865 | 207.06 | 550.42 | 675.12 | 65.192 | 16.182 | 1.624 | 0.5104 | 0.116
BC28 | 140305B42.D |  | 8901.1177 | 19341.167 | 24.852 | 73612.992 | 10043.4 | 1464.9 | 1708.2515 | 250.8 | 528.96 | 513 | 57.855 | 17.328 | 1.1286 | 0.4902 | 0.1026
BC28 | 140305C05.D |  | 8593.1124 | 19196.7797 | 25.056 | 73913.0656 | 10150 | 1490.6 | 1837.2306 | 282.46 | 611.32 | 560.86 | 62.002 | 17.458 | 1.5022 | 0.58 | 0.09454
BC28 | 140305C13.D |  | 8885.2512 | 17996.6966 | 24.054 | 77618.4048 | 10824.3 | 1521.9 | 1807.2996 | 278.16 | 608.76 | 516.42 | 60.192 | 33.63 | 1.1172 | 0.4332 | 0.1311
BC28 | 140305C28.D |  | 9081.495 | 18014.387 | 23.026 | 78539.5168 | 11408.6 | 1653 | 2057.8936 | 229.68 | 497.64 | 546.94 | 67.28 | 14.558 | 5.22 | 0.522 | 0.1682
BC28 | 140305C42.D |  | 11652.1496 | 24106.1184 | 27.104 | 77639.296 | 10925.6 | 1629.6 | 1916.1996 | 220.08 | 468.72 | 946.4 | 67.2 | 20.44 | 1.792 | 0.4984 | 0.0616
BC28 | 140305D05.D |  | 9642.8775 | 18688.1386 | 21.888 | 77077.1328 | 10790.1 | 1573.2 | 1860.5324 | 226.86 | 479.37 | 643.53 | 58.995 | 18.696 | 1.767 | 0.3534 | 0.1083
BC28 | 140305D20.D |  | 10615.537 | 26228.9664 | 22.008 | 79394.1568 | 11295.2 | 1674.4 | 2151.9736 | 257.6 | 558.32 | 868 | 69.776 | 22.176 | 2.296 | 0.532 | 0.1568
BC28 | 140305D41.D |  | 10651.5846 | 22230.936 | 20.126 | 72756.4528 | 10324 | 1479 | 1726.2331 | 255.2 | 541.14 | 738.34 | 64.322 | 10.324 | 1.1832 | 0.2262 | 0.0754
BC28 | 140307A05.D |  | 8015.9329 | 18468.7776 | 19.488 | 79585.976 | 10724.2 | 1589.2 | 2147.1356 | 261.58 | 553.9 | 636.26 | 64.322 | 12.528 | 1.856 | 0.3886 | 0.10672
BC28 | 140307A13.D |  | 9174.8152 | 24536.5848 | 23.94 | 79566.984 | 10562.1 | 1531.59 | 1945.1814 | 251.94 | 555.75 | 794.58 | 64.98 | 14.649 | 1.4307 | 0.8151 | 0.0912
BC28 | 140307A21.D |  | 6809.1031 | 18058.3603 | 22.156 | 77933.672 | 10474.8 | 1515.54 | 2024.1504 | 225.04 | 523.74 | 650.76 | 56.55 | 17.864 | 1.9198 | 0.5858 | 0.1276
BC28 | 140307A36.D |  | 7758.7283 | 19965.3854 | 22.173 | 85575.1032 | 11622.3 | 1727.1 | 2207.8551 | 243.39 | 574.56 | 615.03 | 67.602 | 16.131 | 2.166 | 0.684 | 0.1425
BC28 | 140307A43.D |  | 9836.2681 | 20325.4272 | 22.446 | 74518.9104 | 10063 | 1483.06 | 1753.7605 | 258.68 | 556.8 | 572.46 | 63.104 | 13.572 | 1.5776 | 0.5568 | 0.1392
BC28 | 140307B05.D |  | 9749.9765 | 26457.2568 | 21.489 | 75020.2992 | 10185.9 | 1544.7 | 2008.45 | 265.62 | 558.03 | 1202.7 | 66.348 | 17.157 | 2.3541 | 0.6726 | 0.09519
BC28 | 140307B13.D |  | 3465.582 | 8284.1616 | 21.18 | 72074.64 | 10068 | 1536 | 2030.106 | 148.08 | 522 | 700.8 | 52.5 | 11.22 | 1.164 | 0.474 | 0.114
BC28 | 140307B28.D |  | 5010.48 | 13515.4656 | 18.96 | 71732.784 | 10032 | 1482 | 1972.6935 | 231.6 | 573 | 811.8 | 63.66 | 18.3 | 1.62 | 0.516 | 0.0696
BC28 | 140307B43.D |  | 8385.4558 | 19490.0191 | 20.805 | 76102.8432 | 9861 | 1476.3 | 1878.4222 | 236.55 | 506.73 | 702.81 | 62.7 | 20.349 | 1.1115 | 0.513 | 0.1653
BC28 | 140307B56.D |  | 8794.0187 | 20738.4559 | 23.199 | 78917.4576 | 10123.2 | 1499.1 | 2016.7404 | 263.91 | 551.19 | 652.65 | 60.534 | 17.157 | 1.4364 | 0.4332 | 0.1482
BC28 | 140308A05.D |  | 9995.9076 | 20637.6206 | 19.608 | 80000.0016 | 11257.5 | 1590.3 | 2290.7587 | 241.11 | 474.81 | 637.26 | 65.721 | 12.027 | 2.679 | 0.3534 | 0.1368
BC28 | 140308A21.D |  | 8512.388 | 20114.2375 | 22.914 | 80866.0368 | 11154.9 | 1624.5 | 2199.1284 | 241.11 | 513 | 695.97 | 65.436 | 19.779 | 1.8126 | 0.4446 | 0.1254
BC28 | 140308A29.D |  | 9984.0077 | 21199.4172 | 21.603 | 81244.9272 | 11251.8 | 1624.5 | 2151.1315 | 238.26 | 484.5 | 765.51 | 68.97 | 20.862 | 1.71 | 0.4275 | 0.1824
BC28 | 140308A37.D |  | 10288.1856 | 21417.1776 | 19.992 | 88912.9472 | 12224.8 | 1780.8 | 2293.438 | 236.88 | 554.4 | 635.6 | 66.08 | 19.432 | 1.736 | 0.672 | 0.0784
BC28 | 140308A45.D |  | 8871.6116 | 21234.2083 | 21.576 | 76942.2896 | 10515.4 | 1583.4 | 1966.8757 | 262.16 | 607.26 | 627.56 | 68.034 | 14.558 | 2.262 | 0.4176 | 0.1392
BC28 | 140308A52.D |  | 9319.632 | 20408.4878 | 22.33 | 76116.1376 | 10132.6 | 1542.8 | 1861.2061 | 276.08 | 587.54 | 651.92 | 67.222 | 14.616 | 1.6414 | 0.4176 | 0.1392
BC28 | 140308B05.D |  | 8992.6982 | 20667.4416 | 24.824 | 76556.752 | 10150 | 1508 | 1949.1161 | 302.76 | 604.36 | 631.62 | 71.34 | 18.096 | 3.074 | 1.1136 | 0.5858
BC28 | 140308B13.D |  | 8540.1544 | 18918.6192 | 21.945 | 76373.4792 | 10647.6 | 1567.5 | 2120.5881 | 249.09 | 503.88 | 554.61 | 63.042 | 17.214 | 1.7499 | 0.3705 | 0.1254
BC28 | 140308B21.D |  | 10289.4382 | 21290.6491 | 22.686 | 75507.444 | 10328.4 | 1533.3 | 1836.0977 | 262.77 | 546.63 | 721.05 | 68.4 | 27.417 | 2.109 | 1.14 | 1.026
BC28 | 140308B29.D |  | 9531.8119 | 19725.3014 | 24.168 | 74695.536 | 10203 | 1459.2 | 1780.2468 | 269.61 | 573.99 | 658.92 | 70.11 | 15.048 | 4.104 | 0.6213 | 0.3762
BC28 | 140308B37.D |  | 8363.0478 | 19436.1898 | 22.388 | 76336.4448 | 10132.6 | 1513.8 | 2096.5208 | 300.44 | 585.22 | 620.6 | 58.348 | 18.154 | 1.6008 | 0.4814 | 0.07366
BC28 | 140308B45.D |  | 7475.0794 | 19704.9154 | 20.474 | 77548.1344 | 10306.6 | 1577.6 | 1926.9166 | 281.3 | 607.84 | 673.96 | 71.92 | 12.992 | 2.088 | 0.464 | 0.29
BC28 | 140308B53.D |  | 8944.7506 | 21511.5264 | 28.614 | 80649.528 | 10898.4 | 1658.7 | 1950.4174 | 231.99 | 580.83 | 860.13 | 74.1 | 22.971 | 4.275 | 1.1172 | 0.798
BC28 | 140308B60.D |  | 8357.6894 | 21098.5819 | 22.8 | 86874.156 | 11730.6 | 1670.1 | 2242.7619 | 235.41 | 555.75 | 748.98 | 64.41 | 15.561 | 1.4763 | 0.4731 | 0.2109
BC28 | Average |  | 8950.0782 | 22008.4677 | 21.8036 | 76434.7514 | 10596.9444 | 1569.1248 | 1906.1937 | 253.7668 | 556.846 | 631.0063 | 64.5204 | 17.0944 | 1.9465 | 0.52143 | 0.16699
LA-ICP-MS | SD |  | 1225.032 | 3347.8241 | 2.291 | 3790.19 | 685.7841 | 103.8544 | 160.9549 | 26.1768 | 45.9533 | 113.9555 | 4.6393 | 4.4469 | 1.0503 | 0.1904 | 0.15732
| Element |  | 24Mg | 27Al | 45Sc | 47Ti | 51V | 52Cr | 55Mn | 59Co | 60Ni | 66Zn | 71Ga | 92Zr | 93Nb | 178Hf | 181Ta
| Barnes et al. (2004, CG) |  | 11618 | 20787 | 31 | 87615 | 9603 | 1172 | 2125 | 241 | 573 | 588 | 41.1 | 11.66 | 1.72 | 0.58 | 0.07
| Method |  | INAA | INAA | INAA | INAA | INAA | INAA | INAA | INAA | INAA | INAA | LA | LA | LA | INAA | INAA
[13 empty] | (MASS-1) | (BCR2g) | (BCR2g)
| % RSD |  | -22.9637 | 5.8761 | -29.6657 | -12.7607 | 10.3504 | 33.8844 | -10.2968 | 5.2974 | -2.8192 | 7.314 | 56.984 | 46.6068 | 13.1688 | -10.0976 | 138.5566
| Element |  | 25Mg | 27Al | 45Sc | 47Ti | 51V | 52Cr | 55Mn | 59Co | 60Ni | 66Zn | 71Ga | 90Zr | 93Nb
|  |  | ppm | ppm | ppm | ppm | ppm | ppm | ppm | ppm | ppm | ppm | ppm | ppm | ppm
| Dare et al., 2012, GCA | D.L. | 2.02 | 2.3 | 0.22 | 0.96 | 0.3 | 0.5 | 0.15 | 0.063 | 2.136 | 0.372 | 0.051 | 0.025 | 0.007
| LA-ICP-MS | Average (n=11) | 9580 | 20116 | 23.5 | 74459 | 8822 | 1152 | 1824 | 280 | 565 | 569 | 39.2 | 26.1 | 1.47
|  | Stdev | 1463 | 3432 | 2.1 | 5765 | 623 | 103 | 118 | 24 | 44 | 134 | 2.4 | 4.81 | 0.17
| % RSD |  | -6.5754 | 9.4078 | -7.2186 | 2.6535 | 20.1195 | 36.2087 | 4.5062 | -9.369 | -1.4432 | 10.8974 | 64.593 | -34.5044 | 32.4152
| Element |  | 24Mg | 27Al | 45Sc | 47Ti | 51V | 52Cr | 55Mn | 59Co | 60Ni | 66Zn | 71Ga | 92Zr | 93Nb | 178Hf | 181Ta
|  |  | ppm | ppm | ppm | ppm | ppm | ppm | ppm | ppm | ppm | ppm | ppm | ppm | ppm | ppm | ppm
| Dare et al., 2014, MD | Average (n=11) | 9841 | 17508 | 29 | 74064 | 8959 | 1349 | 1984 | 282 | 607 | 472 | 48 | 13.2 | 1.59 | 0.9 | 0.16
| LA-ICP-MS | Stdev | 1397 | 3003 | 5 | 6734 | 591 | 97 | 121 | 27 | 40 | 104 | 4 | 2.8 | 0.21 | 0.19 | 0.06
| % RSD |  | -9.0532 | 25.7052 | -24.8151 | 3.2009 | 18.2827 | 16.3176 | -3.9217 | -10.0118 | -8.2626 | 33.6878 | 34.4176 | 29.5027 | 22.4216 | -42.0629 | 4.3685
| Average |  | 10346.3333 | 19470.3333 | 27.8333 | 78712.6667 | 9128 | 1224.3333 | 1977.6667 | 267.6667 | 581.6667 | 543 | 42.7667 | 16.9867 | 1.5933 | 0.74 | 0.115
| Max |  | 11618 | 20787 | 31 | 87615 | 9603 | 1349 | 2125 | 282 | 607 | 588 | 48 | 26.1 | 1.72 | 0.9 | 0.16
| Min |  | 9580 | 17508 | 23.5 | 74064 | 8822 | 1152 | 1824 | 241 | 565 | 472 | 39.2 | 11.66 | 1.47 | 0.58 | 0.07
| Max error |  | 1271.6667 | 1316.6667 | 3.1667 | 8902.3333 | 475 | 124.6667 | 147.3333 | 14.3333 | 25.3333 | 45 | 5.2333 | 9.1133 | 0.12667 | 0.16 | 0.045
| Min error |  | 766.3333 | 1962.3333 | 4.3333 | 4648.6667 | 306 | 72.3333 | 153.6667 | 26.6667 | 16.6667 | 71 | 3.5667 | 5.3267 | 0.12333 | 0.16 | 0.045
| % RSD |  | -13.4952 | 13.0359 | -21.6636 | -2.894 | 16.0927 | 28.1616 | -3.614 | -5.193 | -4.2672 | 16.2074 | 50.8662 | 0.63396 | 22.1655 | -29.536 | 45.2083