## Sheet1
American Mineralogist: June 2019 Deposit AM-19-66681
HELLER ET AL.: TITANITE RADIATION DAMAGE ESTIMATION
Appendix 1: Overview on the IFORS curve-fitting configurations
Curve-fitting protocol | stop_wn | smoothing | max_width | baseline_mode | noise_intensity | max_peak_number
nb_m100 | 1300 | yes | 100 | off | 2.5 | 40
nb_m80 | 1300 | yes | 80 | off | 2.5 | 40
nb_sm2 | 1300 | yes | 150 | off | 2 | 40
nb_sm3 | 1300 | yes | 150 | off | 3 | 40
wf | 1800 | no | 150 | window_filter | 1 | 40
wf3 | 1800 | no | 150 | window_filter | 3 | 40
wf_short | 1300 | yes | 150 | window_filter | 3 | 40
wf_shuff | 1800 | no | 150 | window_filter | 1 | 40
wf_sm | 1800 | yes | 150 | window_filter | 3 | 40
wf_sm2 | 1800 | yes | 150 | window_filter | 2 | 40
wf_sm_max10 | 1800 | yes | 150 | window_filter | 2 | 10
wf_sm_max15 | 1800 | yes | 150 | window_filter | 2 | 15
wf_sm_max20 | 1800 | yes | 150 | window_filter | 2 | 20
wf_sm_max30 | 1800 | yes | 150 | window_filter | 2 | 30
Presented are only those parameters which were changed between the settings. All other parameters were kept constant and can be seen in each configuration file.