## A1
American Mineralogist: January 2024 Online Materials AM-24-18635 (use tabs to navigate to other tables)
Jian et al.: Xenotime and monazite record two gold mineralization events
Table A1. Analytical conditions of EPMA measurements of xenotime and monazite
JXA-iHP200F, 15 kV, 10 nA, 1-2 µm
Element | Signal | Crystal | Standard | Peak and background time (s) | Estimated detection limit (ppm)
As | La | TAP | GaAs | 20/10 | 439.45
Si | Ka | TAP | 03-SiO2-2022908 | 20/10 | 158.74
Fe | Ka | LIFL | 07-Fe2O3 | 40/20 | 146.02
Yb | La | LIFL | 13-Yb-0418 | 40/20 | 541.15
Tb | La | LIFL | 08-Tb-0504 | 40/20 | 812.66
Sm | La | LIFL | 05-Sm-0504 | 40/20 | 545.85
Ho | Lb | LIFL | 10-Ho-0504B | 40/20 | 962.45
Lu | La | LIFL | 14-Lu-0418 | 40/20 | 535.87
Tm | La | LIFL | 12-Tm-0418 | 40/20 | 514.06
Eu | Lb | LIFL | 06-Eu-0504 | 40/20 | 339.21
U | Mb | PETJ | UO2 | 40/20 | 549.66
Sr | La | PETJ | 22-SrSO4-0312 | 40/20 | 257.23
Th | Ma | PETJ | U-Th-Pb-0504 | 40/20 | 372.89
Sc | Ka | PETJ | Sc | 40/20 | 127.3
Ba | La | PETJ | 21-BaSO4-0312 | 10/5 | 439.38
S | Ka | PETJ | 22-SrSO4-0312 | 40/20 | 196.45
Pr | La | LIF | 3-Pr | 40/20 | 960.94
P | Ka | PETH | 07-CaPO4-0418 | 20/10 | 204.34
Y | La | PETH | 15-YPO-20220627 | 40/20 | 270.96
La | La | LIFH | 01-La-0504 | 40/20 | 503.19
Ca | Ka | PETH | 06-CaSiO3-0418 | 10/5 | 151.94
Nd | La | LIFH | 04-Nd-0504 | 40/20 | 556.19
Ce | La | LIFH | 02-Ce-0403 | 40/20 | 451.4
Dy | La | LIFH | 09-Dy-0504 | 40/20 | 507.47
Gd | Lb | LIFH | 07-Gd-0504 | 40/20 | 1219.6
Er | La | LIFH | 11-Er-0418 | 40/20 | 604.57
Pb | Mb | PETH | 33-PbMoO4 | 40/20 | 385.96

## A2
American Mineralogist: January 2024 Online Materials AM-24-18635 (use tabs to navigate to other tables)
Jian et al.: Xenotime and monazite record two gold mineralization events
Table A2. Analytical conditions of LA-ICP-MS U-Th-Pb analysis of xenotime and monazite
Laboratory and Sample Preparation
Laboratory name | State Key Laboratory of Lithospheric Evolution, Institute of Geology and Geophysics, Chinese Academy of Sciences.
Sample type/mineral | monazite and xenotime in polished thick sections
Sample preparation | 0.25 µm polish to finish
Laser ablation system
Make, Model and type | Coherent, GeoLas HD
Ablation cell and volume | In-house cell, aerosol dispersion volume <3 cm3
Laser wavelength | 193 nm
Pulse duration | 20 ns
Energy density | 3 J cm-2
Repetition rate | 2 Hz
Spot diameter | 10 μm
Sampling mode/pattern | Single hole drilling, with two cleaning pulses
Carrier gas | 0.75 l min-1 (He)
Ablation duration | 25 s
ICP-MS Instrument
Make, Model and type | Thermo Fisher Scientific Element XR
RF power (W) | 1320 W
Coolant gas flow (Ar) | 15.00 l min-1
Auxiliary gas flow (Ar) | 0.8 l min-1
Carrier gas flow (Ar) | 0.95 l min-1
Enhancement gas flow (N2) | 4 ml min-1
Scan mode | E-scan
Isotopes measured (dwell time) | 202Hg (2 ms), 204Pb (2 ms), 206Pb (15 ms), 207Pb (25 ms), 208Pb (2 ms), 232Th (2 ms), 235U (10 ms), 238U (10 ms)
Mass window | 20%
Samples per peak | 20
Detection system | Single secondary electron multiplier in triple mode, ion counter, analogue, and Faraday cups
Resolution | m/△m = 300
Total integration time per reading | 0.27 s
Data Processing
initial calculation | To calculate the 207Pb/235U ratio, the 235U signal was estimated using 238U and assuming a 238U/235U ratio of 137.818.
Gas blank | The total acquisition time was 50 s, including 5 s for background, 25 s for laser ablation, and 20 s for signal washout.
Calibration strategy for xenotime | MG-1 xenotime used as primary reference material, BS-1 used as secondary/validation
Calibration strategy for monazite | 44069 monazite used as primary reference material, Harvard 117531 and Diamantina used as secondary/validation
Reference Material information, reference age for xenotime | MG-1, xenotime from Minas Gerais, Brazil (Fletcher et al., 2004), 490.0 ± 0.3 Ma (TIMS U-Pb age)
BS-1, xenotime from Minas Gerais, Brazil (Fletcher et al., 2004), 508.9 ± 0.3 Ma (TIMS U-Pb age)
The two reference materials were measured twice before and after every eight measurements of unknown samples.
Reference Material information, reference age for monazite | 44069, monazite from Wilmington Complex rocks, USA (Aleinikoff et al. 2006), 424.9 ± 0.4 Ma (TIMS U-Pb age)
Harvard 117531, monazite from Harvard Mineralogical Museum (Tomascak et al. 1996), 270 ± 2.5 Ma (207Pb/235U age)
Diamantina, monazite from Diamantina region in SE Brazil (Gonçalves et al. 2017), 495.26 ± 0.54 Ma (TIMS U-Pb age)
The three reference materials were measured twice before and after every ten measurements of unknown samples. In addition, the sillicate glass NIST SRM 610 were measured once before and after every ten measurements of unknown samples.
Data processing package used/Correction for LIEF | The data were reduced using Glitter 4.0 software (Griffin et al., 2008)
Blank intensities and instrumental bias interpolated using an linear function; down-hole inter-element fractionation (LIEF) corrected using an exponential function
LIEF correction assumes reference material and samples behave identically.
Isoplot v4_15 (Ludwig, 2008) used for pooled age uncertainty propagation, age calculation and plotting.
Common-Pb correction, composition and uncertainty | No common-Pb correction applied to the data
Uncertainty level and propagation | Ages are quoted at 2s absolute
Quality control/Validation | BS-1: 206Pb/238U age 503.4 ± 3.0 Ma (2s); 207Pb/235U age 521 ± 12 Ma (2s)
Harvard 117531: 207Pb/235U age 276.3 ± 2.8 Ma (2s); 206Pb/238U age 276.4 ± 3.1 Ma (2s); 208Pb/232Th age 271.1 ± 3.9 Ma (2s)
Diamantina: 207Pb/235U age 488.1 ± 5.0 Ma (2s); 206Pb/238U age 491.8 ± 5.2 Ma (2s); 208Pb/232Th age 488.2 ± 8.6 Ma (2s)
References
Aleinikoff, J.N., Schenck, W.S., Plank, M.O., Srogi, L., Fanning, C.M., Kamo, S.L., and Bosbyshell, H. (2006) Deciphering igneous and metamorphic events in high-grade rocks of the Wilmington complex, Delaware: Morphology, cathodoluminescence and backscattered electron zoning, and SHRIMP U-Pb geochronology of zircon and monazite: Geological Society of America Bulletin, 118, 39–64. Fletcher, I.R., McNaughton, N.J., Aleinikoff, J.A., Rasmussen, B., and Kamo, S.L. (2004) Improved calibration procedures and new standards for U–Pb and Th–Pb dating of Phanerozoic xenotime by ion microprobe: Chemical Geology, 209, 295–314. Gonçalves, G.O., Lana, C., Scholz, R., Buick, I.S., Gerdes, A., Kamo, S.L., Corfu, F., Rubatto, D., Wiedenbeck, M., Nalini Jr, H.A. and Oliveira, L.C.A. (2018) The Diamantina monazite: a new low‐Th reference material for microanalysis: Geostandards and Geoanalytical Research, 42, 25-47. Griffin, W., Powell, W., Pearson, N.J., and O'Reilly, S. (2008) GLITTER: data reduction software for laser ablation ICP-MS. in Sylvester, P., ed., Laser ablation-ICP-MS in the Earth Sciences: Current practices and outstanding issues: Mineralogical Association of Canada, Short-course vol., 40, 308-311. Ludwig, K.R. (2003) ISOPLOT 3.00: A Geochronological Toolkit for Microsoft Excel. Berkeley Geochronology Center, California, Berkeley. Tomascak, P.B., Krogstad, E.J., and Walker, R.J. (1996) U-Pb monazite geochronology of granitic rocks from Maine: implications for late Paleozoic tectonics in the Northern Appalachians: The Journal of Geology, 104, 185–195.

## A3
American Mineralogist: January 2024 Online Materials AM-24-18635 (use tabs to navigate to other tables)
Jian et al.: Xenotime and monazite record two gold mineralization events
Table A3. Analytical conditions of LA-ICP-MS trace element analysis of xenotime
Laboratory and Sample Preparation
Laboratory name | State Key Laboratory of Lithospheric Evolution, Institute of Geology and Geophysics, Chinese Academy of Sciences.
Sample type/mineral | xenotime in polished thick sections
Sample preparation | 0.25 µm polish to finish
Laser ablation system
Make, Model and type | Coherent, GeoLas HD
Ablation cell and volume | In-house cell, aerosol dispersion volume <3 cm3
Laser wavelength | 193 nm
Pulse duration | 20 ns
Energy density | 3 J cm-2
Repetition rate | 3 Hz
Spot diameter | 16 μm
Sampling mode/pattern | Single hole drilling
Carrier gas | 0.75 l min-1 (He)
Ablation duration | 30 s
ICP-MS Instrument
Make, Model and type | Agilent 7500a
RF power (W) | 1350 W
Coolant gas flow (Ar) | 15.00 l min-1
Auxiliary gas flow (Ar) | 0.8 l min-1
Carrier gas flow (Ar) | 1.15 l min-1
Scan mode | Peak jump
Isotopes measured (dwell time) | 9Si, 31P, 43Ca, 49Ti, 51V, 85Rb, 88Sr, 89Y, 90Zr, 93Nb, 137Ba, 139La, 140Ce, 141Pr, 146Nd, 147Sm, 153Eu, 157Gd, 159Tb, 163Dy, 165Ho, 166Er, 169Tm, 172Yb, 175Lu, 178Hf, 181Ta, 204Pb, 206Pb, 207Pb, 208Pb, 232Th, and 238U
Resolution | m/△m = 300
Total integration time per reading | 0.35 s
Data Processing
Primary reference material | Andesite glass ARM-1 (Wu et al. 2019, 2021)
Secondary reference material(s) | Silicate glass NIST SRM 610 (Jochum et al. 2011)
Basalt glass BCR-2G (Jochum et al. 2005)
Reference material and unknown bracketing | Reference materials were measured once before and after every 10 measurements of unknown samples
Data processing package used | Glitter 4.0 software (Griffin et al. 2008)
Gas blank | 10 s
Drift correction | Drift correction based on the primary reference material
Internal standard element | 31P, 15 wt%
References
Griffin, W., Powell, W., Pearson, N.J., and O'Reilly, S. (2008) GLITTER: data reduction software for laser ablation ICP-MS. in Sylvester, P., ed., Laser ablation-ICP-MS in the Earth Sciences: Current practices and outstanding issues: Mineralogical Association of Canada, Short-course vol., 40, 308-311. Jochum, K. P., Willbold, M., Raczek, I., Stoll, B., and Herwig, K. (2005) Chemical Characterisation of the USGS Reference Glasses GSA-1G, GSC-1G, GSD-1G, GSE-1G, BCR-2G, BHVO-2G and BIR-1G Using EPMA, ID-TIMS, ID-ICP-MS and LA-ICP-MS: Geostandards and Geoanalytical Research, 29, 285–302. Jochum, K. P., Weis, U., Stoll, B., Kuzmin, D., Yang, Q., Raczek, I., Jacob, D. E., Stracke, A., Birbaum, K., Frick, D. A., Günther, D., and Enzweiler, J. (2011) Determination of reference values for NIST SRM 610-617 glasses following ISO guidelines: Geostandards and Geoanalytical Research, 35, 397–429. Wu, S., Wörner, G., Jochum, K.P., Stoll, B., Simon, K., and Kronz, A. (2019) The preparation and preliminary characterisation of three synthetic andesite reference glass materials (ARM-1, ARM-2, ARM-3) for in situ microanalysis: Geostandards and Geoanalytical Research, 43, 567–584. Wu, S., Yang, Y., Jochum, K.P., Romer, R.L., Glodny, J., Savov, I.P., Agostini, S., De Hoog, J.C.M., Peters, S.T.M., Kronz, A., Zhang, C., Bao, Z., Wang, X., Li, Y., Tang, G., Feng, L., Yu, H., Li, Z., Le, Z., Lin, J., Zeng, Y., Xu, C., Wang, Y., Cui, Z., Deng, L., Xiao, J., Liu, Y., Xue, D., Di, Z., Jia, L., Wang, H., Xu, L., Huang, C., Xie, L., Pack, A., Wörner, G., He, M., Li, C., Yuan, H., Huang, F., Li, Q., Yang, J., Li, X., and Wu, F. (2021) Isotopic compositions (Li-B-Si-O-Mg-Sr-Nd-Hf-Pb) and Fe2+/ΣFe ratios of three synthetic andesite glass reference materials (ARM-1, ARM-2, ARM-3): Geostandards and Geoanalytical Research, 45, 719–745.

## A4
American Mineralogist: January 2024 Online Materials AM-24-18635 (use tabs to navigate to other tables)
Jian et al.: Xenotime and monazite record two gold mineralization events
Table A3. Analytical conditions of LA-ICP-MS trace element analysis of monazite
Laboratory and Sample Preparation
Laboratory name | Yanduzhongshi Geological Analysis Laboratories Ltd.
Sample type/mineral | monazite in polished thick sections
Sample preparation | 0.25 µm polish to finish
Laser ablation system
Make, Model and type | NWR193 Ar-F excimer laser
Ablation cell and volume | In-house built cell, volume ca. 25cm3
Laser wavelength | 193nm
Pulse duration | 4ns
Energy density | 4 J cm-2
Repetition rate | 7 Hz
Spot diameter | 12 μm
Sampling mode/pattern | Static spot ablation
Carrier gas | 100% He (0.6 l/min) in the cell, Ar make-up gas combined using a Y-piece 50% along the sample transport line to the torch.
Ablation duration | 40s
ICP-MS Instrument
Make, Model and type | Analytikjena, PlasmaQuant MS, quadrupole ICP-MS
RF power (W) | 1300W
Coolant gas flow (Ar) | 10 l min-1
Auxiliary gas flow (Ar) | 1.65 l min-1
Carrier gas flow (Ar) | 1.13 l min-1
Scan mode | Peak hopping
Isotopes measured (dwell time) | 27Al, 31P, 33S, 44Ca, 49Ti, 51V, 57Fe, 75As, 85Rb, 88Sr, 89Y, 29Si, 90Zr, 93Nb, 137Ba, 139La, 140Ce, 141Pr, 146Nd, 147Sm, 153Eu, 157Gd, 159Tb, 163Dy, 165Ho, 166Er, 169Tm, 172Yb, 175Lu, 178Hf, 181Ta, 206Pb, 207Pb, 208Pb, 232Th, 238U
Resolution | 0.8
Total integration time per reading | 0.2s
Data Processing
Primary reference material | RW-1 (Ling et al.,2017),
Secondary reference material(s) | Silicate glass NIST SRM 610 (Jochum et al. 2011)
Harvard 117531(Tomascak et al.,1996. Kohn and Vervoort,2008)
Reference material and unknown bracketing | Reference materials were measured once before and after every 10 measurements of unknown samples
Data processing package used | ICPMSDataCal software（(Liu et al., 2008; Liu et al., 2010)
Gas blank | 15s
Drift correction | drift correction based on the primary reference material
Internal standard element | 89Y content of EPMA
References
Jochum, K. P., Weis, U., Stoll, B., Kuzmin, D., Yang, Q., Raczek, I., Jacob, D. E., Stracke, A., Birbaum, K., Frick, D. A., Günther, D., and Enzweiler, J. (2011) Determination of reference values for NIST SRM 610-617 glasses following ISO guidelines: Geostandards and Geoanalytical Research, 35, 397–429. Kohn, M.J., Vervoort, J.D. (2008) U-Th-Pb dating of monazite by single–collector ICPMS: pitfalls and potential: Geochemistry, Geophysics, Geosystems 9, no.4(2008) Ling, XX., Huyskens, M.H., Li, QL. et al. (2017) Monazite RW-1: a homogenous natural reference material for SIMS U–Pb and Th–Pb isotopic analysis: Miner Petrol 111, 163–172 Liu, Y.S., Hu, Z.C., Gao, S., Gunther, D., Xu, J., Gao, C.G., Chen, H.H. (2008) In situ analysis of major and trace elements of anhydrous minerals by LA-ICP-MS without applying an internalstandard: Chemical Geology, 257, 34-43. Liu, Y.S., Gao, S., Hu, Z.C., Gao, C.G., Zong, K.Q., Wang, D.B. (2010) Continental and oceanic crust recycling-induced melt-peridotite interactions in the Trans-North China Orogen: U-Pb dating, Hf isotopes and trace elements in zircons of mantle xenoliths: Journal of Petrology, 51, 537–571. Tomascak, P.B., Krogstad, E.J., and Walker, R.J. (1996) U-Pb monazite geochronology of granitic rocks from Maine: implications for late Paleozoic tectonics in the Northern Appalachians: The Journal of Geology, 104, 185–195.

## A5
American Mineralogist: January 2024 Online Materials AM-24-18635 (use tabs to navigate to other tables)
Jian et al.: Xenotime and monazite record two gold mineralization events
Table A5. Electron microprobe data for xenotime and monazite
wt.%
Spot | Positon | P2O5 | As2O5 | SiO2 | ThO2 | UO2 | Sc2O3 | Y2O3 | La2O3 | Ce2O3 | Pr2O3 | Nd2O3 | Sm2O3 | Eu2O3 | Gd2O3 | Tb2O3 | Dy2O3 | Ho2O3 | Er2O3 | Tm2O3 | Yb2O3 | Lu2O3 | CaO | FeO | SrO | BaO | PbO | SO3 | Total
103a-1 | Xenotime core | 35.318 | 0 | 0.169 | 0.099 | 0.21 | 0.004 | 55.921 | 0 | 0.114 | 0 | 0.253 | 0.787 | 0 | 3.236 | 0 | 2.349 | 0.268 | 0.21 | 0.2 | 0.86 | 0.458 | 0.193 | 0 | 0 | 0.156 | 0 | 0 | 100.805
103a-2 | Xenotime core | 35.935 | 0.037 | 0.188 | 0.06 | 0.132 | 0.034 | 55.333 | 0 | 0.083 | 0 | 0.291 | 0.948 | 0 | 2.944 | 0 | 2.303 | 0.422 | 0.1 | 0.208 | 0.814 | 0.502 | 0.203 | 0 | 0.014 | 0.174 | 0 | 0 | 100.725
103a-3 | Xenotime core | 36.105 | 0 | 0.155 | 0.032 | 0.197 | 0.012 | 55.796 | 0.023 | 0.065 | 0.102 | 0.297 | 0.766 | 0 | 2.752 | 0 | 2.135 | 0.42 | 0.139 | 0.254 | 0.793 | 0.398 | 0.191 | 0 | 0 | 0.059 | 0 | 0 | 100.691
103a-10 | Xenotime core | 35.633 | 0 | 0.158 | 0.035 | 0.184 | 0.023 | 55.717 | 0 | 0.059 | 0 | 0.264 | 0.793 | 0 | 2.86 | 0 | 2.095 | 0.562 | 0.089 | 0.269 | 0.826 | 0.299 | 0.154 | 0 | 0 | 0.062 | 0 | 0.039 | 100.121
103a-11 | Xenotime core | 36.218 | 0.005 | 0.144 | 0.091 | 0.189 | 0.036 | 55.539 | 0.007 | 0.059 | 0.051 | 0.315 | 0.858 | 0 | 2.985 | 0 | 2.16 | 0.439 | 0.083 | 0.235 | 0.794 | 0.415 | 0.177 | 0 | 0 | 0.015 | 0 | 0.031 | 100.846
103a-4 | Xenotime rim | 35.246 | 0.002 | 0.088 | 0.032 | 0.075 | 0.012 | 50.496 | 0 | 0 | 0.05 | 0.084 | 0.479 | 0.025 | 3.83 | 0 | 5.225 | 1.045 | 0.618 | 0.439 | 2.087 | 0.855 | 0.033 | 0 | 0 | 0 | 0 | 0 | 100.721
103a-5 | Xenotime rim | 35.713 | 0 | 0.157 | 0 | 0 | 0 | 48.986 | 0 | 0 | 0 | 0.025 | 0.361 | 0.106 | 3.955 | 0 | 5.192 | 0.927 | 1.912 | 0.444 | 2.453 | 0.824 | 0.025 | 0 | 0 | 0.044 | 0 | 0 | 101.124
103a-6 | Xenotime rim | 35.163 | 0 | 0.16 | 0.026 | 0.005 | 0 | 49.761 | 0 | 0 | 0.029 | 0.152 | 0.4 | 0.087 | 3.854 | 0 | 5.409 | 0.96 | 0.971 | 0.41 | 2.348 | 0.941 | 0.05 | 0.05 | 0 | 0.085 | 0 | 0.001 | 100.862
103a-7 | Xenotime rim | 35.798 | 0 | 0.584 | 0.136 | 0.106 | 0.016 | 51.969 | 0 | 0.174 | 0.101 | 0.057 | 0.388 | 0.047 | 2.741 | 0 | 3.533 | 0.497 | 0.805 | 0.351 | 2.54 | 0.722 | 0.036 | 0.029 | 0 | 0.047 | 0 | 0 | 100.677
103a-8 | Xenotime rim | 35.134 | 0 | 0.212 | 0 | 0 | 0 | 53.207 | 0.053 | 0.029 | 0 | 0.062 | 0.477 | 0.05 | 2.876 | 0 | 4.038 | 0.577 | 0.815 | 0.363 | 2.561 | 0.78 | 0.04 | 0 | 0 | 0.024 | 0 | 0 | 101.298
103a-9 | Xenotime rim | 36.019 | 0 | 0.132 | 0.1 | 0.047 | 0.039 | 55.921 | 0 | 0.028 | 0 | 0.373 | 0.732 | 0 | 2.912 | 0 | 2.108 | 0.159 | 0.128 | 0.188 | 0.739 | 0.366 | 0.162 | 0 | 0 | 0.038 | 0 | 0 | 100.191
103a-12 | Xenotime rim | 35.255 | 0 | 0.44 | 0.021 | 0 | 0 | 50.605 | 0 | 0.04 | 0.209 | 0.068 | 0.395 | 0 | 3.571 | 0 | 4.958 | 0.788 | 0.662 | 0.317 | 1.891 | 0.732 | 0.034 | 0.02 | 0 | 0.088 | 0 | 0 | 100.094
103a-13 | Xenotime rim | 34.592 | 0 | 0.251 | 0.009 | 0 | 0 | 50.4 | 0.004 | 0.029 | 0 | 0.044 | 0.306 | 0.124 | 3.675 | 0 | 5.069 | 0.871 | 2.091 | 0.438 | 2.184 | 0.692 | 0.045 | 0 | 0 | 0.02 | 0 | 0.015 | 100.859
103a-14 | Xenotime rim | 35.465 | 0 | 0.108 | 0.054 | 0 | 0 | 49.247 | 0.016 | 0 | 0 | 0.031 | 0.406 | 0.064 | 3.977 | 0 | 5.628 | 0.801 | 1.018 | 0.462 | 2.297 | 0.871 | 0.041 | 0.077 | 0.064 | 0.108 | 0 | 0.003 | 100.738
103a-15 | Monazite core | 29.737 | 0.087 | 0.193 | 0.853 | 0 | 0 | 0.494 | 15.511 | 30.284 | 7.019 | 11.121 | 2.696 | 0 | 1.246 | 0 | 0.061 | 0 | 0 | 0.157 | 0 | 0.019 | 0.714 | 0.017 | 0 | 0 | 0 | 0.097 | 100.306
103a-16 | Monazite core | 29.634 | 0.072 | 0.235 | 0.7 | 0 | 0.033 | 0.406 | 15.096 | 30.244 | 6.682 | 10.926 | 2.702 | 0.037 | 1.318 | 0 | 0.241 | 0 | 0 | 0.138 | 0 | 0.02 | 0.658 | 0.018 | 0.044 | 0.089 | 0 | 0.033 | 99.326
103a-18 | Monazite core | 28.97 | 0.013 | 0.155 | 0.641 | 0.06 | 0 | 0.31 | 15.601 | 31.373 | 6.608 | 10.568 | 2.482 | 0.008 | 1.086 | 0 | 0.151 | 0.062 | 0 | 0.101 | 0 | 0 | 0.817 | 0.041 | 0.007 | 0.04 | 0 | 0.093 | 99.187
103a-21 | Monazite core | 29.364 | 0.036 | 0.14 | 0.59 | 0.099 | 0.002 | 0.435 | 15.008 | 31.098 | 6.476 | 11.418 | 2.733 | 0.064 | 1.17 | 0 | 0.166 | 0 | 0 | 0.124 | 0 | 0.052 | 0.683 | 0.124 | 0.004 | 0.016 | 0 | 0.036 | 99.838
103a-22 | Monazite core | 30.12 | 0 | 0.218 | 0.696 | 0.133 | 0.012 | 0.382 | 15.206 | 29.866 | 7.15 | 11.137 | 2.513 | 0.038 | 1.45 | 0 | 0.164 | 0.076 | 0 | 0.143 | 0 | 0 | 0.69 | 0.359 | 0.007 | 0 | 0 | 0.067 | 100.427
103a-23 | Monazite core | 29.471 | 0.013 | 0.231 | 0.623 | 0.087 | 0.01 | 0.495 | 15.372 | 31.188 | 6.569 | 11.135 | 2.672 | 0.017 | 1.291 | 0 | 0.134 | 0.041 | 0 | 0.126 | 0 | 0.064 | 0.561 | 0.039 | 0.059 | 0.105 | 0 | 0.001 | 100.304
103a-27 | Monazite core | 28.38 | 0.061 | 1.438 | 0.791 | 0 | 0.022 | 0.357 | 14.76 | 29.997 | 6.617 | 10.935 | 2.715 | 0 | 1.486 | 0 | 0.173 | 0 | 0 | 0.127 | 0 | 0 | 0.85 | 0.007 | 0.051 | 0.03 | 0 | 0.074 | 98.871
103a-17 | Monazite rim | 30.317 | 0 | 0.464 | 0.994 | 0.012 | 0.009 | 0.431 | 16.149 | 30.849 | 7.044 | 10.107 | 1.586 | 0.072 | 1.101 | 0 | 0.109 | 0.206 | 0 | 0.076 | 0 | 0.012 | 0.354 | 0.198 | 0 | 0.035 | 0 | 0.017 | 100.142
103a-19 | Monazite rim | 28.448 | 0.013 | 2.126 | 0.799 | 0.021 | 0.021 | 0.354 | 18.376 | 29.327 | 8.167 | 8.494 | 1.37 | 0.006 | 0.915 | 0 | 0.066 | 0.018 | 0 | 0.126 | 0 | 0.117 | 0.362 | 0.068 | 0 | 0.011 | 0 | 0.005 | 99.21
103a-20 | Monazite rim | 30.291 | 0.087 | 0.444 | 1.199 | 0.048 | 0.025 | 0.424 | 16.381 | 29.852 | 7.478 | 10.063 | 1.661 | 0.002 | 0.91 | 0 | 0.047 | 0.066 | 0 | 0 | 0 | 0.041 | 0.457 | 0.186 | 0.033 | 0.092 | 0 | 0 | 99.787
103a-24 | Monazite rim | 29.51 | 0.048 | 1.035 | 0.886 | 0 | 0.01 | 0.547 | 18.145 | 29.891 | 7.56 | 9.582 | 1.703 | 0.013 | 0.775 | 0 | 0.165 | 0.034 | 0 | 0.105 | 0 | 0 | 0.368 | 0.088 | 0.015 | 0.024 | 0 | 0.018 | 100.522
103a-25 | Monazite rim | 29.889 | 0.008 | 0.276 | 0.859 | 0 | 0.026 | 0.362 | 16.527 | 31.887 | 7.46 | 9.945 | 1.532 | 0 | 0.969 | 0 | 0.028 | 0 | 0 | 0 | 0 | 0 | 0.461 | 0.053 | 0 | 0.003 | 0 | 0.002 | 100.287
103a-26 | Monazite rim | 29.905 | 0.056 | 0.358 | 0.769 | 0.025 | 0.012 | 0.422 | 16.021 | 31.078 | 6.93 | 10.548 | 1.835 | 0 | 0.891 | 0 | 0.091 | 0 | 0 | 0.085 | 0 | 0 | 0.332 | 0.051 | 0 | 0.065 | 0 | 0.033 | 99.507
103a-28 | Monazite rim | 29.59 | 0.069 | 0.298 | 1.546 | 0.085 | 0.02 | 0.295 | 16.111 | 31.459 | 6.258 | 10.559 | 1.659 | 0 | 0.918 | 0 | 0.121 | 0.149 | 0 | 0.096 | 0 | 0.034 | 0.679 | 0.025 | 0 | 0.152 | 0 | 0 | 100.123
Atoms per formula unit on the basis of 4 oxygens
Spot | Positon | P | As | Si | Th | U | Sc | Y | La | Ce | Pr | Nd | Sm | Eu | Gd | Tb | Dy | Ho | Er | Tm | Yb | Lu | Ca | Fe | Sr | Ba | Pb | S | O
103a-1 | Xenotime core | 0.92249 | 0 | 0.0052143 | 0.00069505 | 0.0014416 | 0.00010753 | 0.91814 | 0 | 0.0012877 | 0 | 0.0027876 | 0.0083674 | 0 | 0.016648 | 0 | 0.023348 | 0.0026295 | 0.0020354 | 0.0019216 | 0.0080901 | 0.0042671 | 0.00638 | 0 | 0 | 0.0018861 | 0 | 0 | 4
103a-2 | Xenotime core | 0.93578 | 0.00069129 | 0.0057831 | 0.00041998 | 0.00090345 | 0.00091129 | 0.90575 | 0 | 0.00093469 | 0 | 0.0031966 | 0.010049 | 0 | 0.0151 | 0 | 0.022822 | 0.0041281 | 0.00096631 | 0.0019925 | 0.0076343 | 0.004663 | 0.0066904 | 0 | 0.0002497 | 0.0020974 | 0 | 0 | 4
103a-3 | Xenotime core | 0.94011 | 0 | 0.0047675 | 0.00022396 | 0.0013482 | 0.0003216 | 0.91324 | 0.00026091 | 0.00073191 | 0.001143 | 0.0032622 | 0.0081188 | 0 | 0.014114 | 0 | 0.021155 | 0.0041081 | 0.001343 | 0.0024329 | 0.0074366 | 0.0036965 | 0.0062942 | 0 | 0 | 0.0007111 | 0 | 0 | 4
103a-10 | Xenotime core | 0.93387 | 0 | 0.0048914 | 0.00024656 | 0.0012674 | 0.00062041 | 0.91789 | 0 | 0.00066867 | 0 | 0.0029186 | 0.0084597 | 0 | 0.014764 | 0 | 0.020894 | 0.0055328 | 0.00086553 | 0.0025933 | 0.0077965 | 0.0027951 | 0.005108 | 0 | 0 | 0.00075212 | 0 | 0.00090611 | 4
103a-11 | Xenotime core | 0.93863 | 9.2969e-05 | 0.0044083 | 0.00063391 | 0.0012874 | 0.00096027 | 0.90477 | 7.9034e-05 | 0.00066123 | 0.00056883 | 0.0034437 | 0.0090512 | 0 | 0.015237 | 0 | 0.021302 | 0.0042738 | 0.00079819 | 0.0022403 | 0.0074111 | 0.0038363 | 0.0058055 | 0 | 0 | 0.00017994 | 0 | 0.00071223 | 4
103a-4 | Xenotime rim | 0.92896 | 3.782e-05 | 0.0027398 | 0.0002267 | 0.00051954 | 0.00032553 | 0.83659 | 0 | 0 | 0.00056715 | 0.00093392 | 0.0051389 | 0.00026576 | 0.019883 | 0 | 0.052405 | 0.010346 | 0.0060441 | 0.0042562 | 0.019811 | 0.0080381 | 0.0011008 | 0 | 0 | 0 | 0 | 0 | 4
103a-5 | Xenotime rim | 0.93585 | 0 | 0.0048599 | 0 | 0 | 0 | 0.8069 | 0 | 0 | 0 | 0.00027635 | 0.0038507 | 0.0011203 | 0.020414 | 0 | 0.051775 | 0.0091251 | 0.018592 | 0.0042799 | 0.023151 | 0.0077021 | 0.00082912 | 0 | 0 | 0.0005337 | 0 | 0 | 4
103a-6 | Xenotime rim | 0.92784 | 0 | 0.0049871 | 0.00018441 | 3.4676e-05 | 0 | 0.82537 | 0 | 0 | 0.00032933 | 0.0016919 | 0.0042963 | 0.0009259 | 0.020031 | 0 | 0.054313 | 0.0095156 | 0.0095075 | 0.0039796 | 0.022314 | 0.0088568 | 0.0016698 | 0.0013033 | 0 | 0.0010382 | 0 | 2.3392e-05 | 4
103a-7 | Xenotime rim | 0.94109 | 0 | 0.018136 | 0.00096101 | 0.0007324 | 0.00043293 | 0.85879 | 0 | 0.0019781 | 0.0011427 | 0.00063211 | 0.004152 | 0.00049834 | 0.014193 | 0 | 0.035344 | 0.0049081 | 0.0078529 | 0.0033943 | 0.024049 | 0.0067704 | 0.0011978 | 0.00075311 | 0 | 0.00057192 | 0 | 0 | 4
103a-8 | Xenotime rim | 0.92913 | 0 | 0.0066226 | 0 | 0 | 0 | 0.88448 | 0.00061062 | 0.00033165 | 0 | 0.00069165 | 0.0051347 | 0.0005333 | 0.014981 | 0 | 0.040636 | 0.005732 | 0.0079977 | 0.0035312 | 0.024392 | 0.0073577 | 0.0013388 | 0 | 0 | 0.00029378 | 0 | 0 | 4
103a-9 | Xenotime rim | 0.93865 | 0 | 0.0040634 | 0.00070047 | 0.00032192 | 0.0010461 | 0.91604 | 0 | 0.00031555 | 0 | 0.0041004 | 0.0077648 | 0 | 0.014947 | 0 | 0.020905 | 0.0015565 | 0.0012378 | 0.0018022 | 0.006936 | 0.0034022 | 0.005343 | 0 | 0 | 0.00045838 | 0 | 0 | 4
103a-12 | Xenotime rim | 0.93015 | 0 | 0.013713 | 0.00014892 | 0 | 0 | 0.83925 | 0 | 0.00045637 | 0.0023731 | 0.0007568 | 0.0042421 | 0 | 0.018557 | 0 | 0.049778 | 0.0078097 | 0.0064811 | 0.0030765 | 0.017968 | 0.0068888 | 0.0011353 | 0.00052125 | 0 | 0.0010747 | 0 | 0 | 4
103a-13 | Xenotime rim | 0.91912 | 0 | 0.0078779 | 6.4276e-05 | 0 | 0 | 0.84177 | 4.6302e-05 | 0.00033321 | 0 | 0.00049316 | 0.0033095 | 0.0013288 | 0.019233 | 0 | 0.051253 | 0.0086934 | 0.020616 | 0.0042809 | 0.0209 | 0.0065584 | 0.0015132 | 0 | 0 | 0.00024597 | 0 | 0.00035332 | 4
103a-14 | Xenotime rim | 0.9329 | 0 | 0.0033559 | 0.00038181 | 0 | 0 | 0.8143 | 0.00018336 | 0 | 0 | 0.00034399 | 0.0043472 | 0.000679 | 0.020606 | 0 | 0.056337 | 0.0079149 | 0.0099367 | 0.0044704 | 0.021761 | 0.0081725 | 0.0013649 | 0.0020009 | 0.0011531 | 0.001315 | 0 | 6.9959e-05 | 4
103a-15 | Monazite core | 0.9652 | 0.002026 | 0.0073998 | 0.0074419 | 0 | 0 | 0.010079 | 0.21933 | 0.42508 | 0.098048 | 0.15227 | 0.03562 | 0 | 0.0079659 | 0 | 0.00075345 | 0 | 0 | 0.0018745 | 0 | 0.00021998 | 0.02933 | 0.00054508 | 0 | 0 | 0 | 0.0027911 | 4
103a-16 | Monazite core | 0.96812 | 0.0016876 | 0.0090688 | 0.0061468 | 0 | 0.0011096 | 0.0083375 | 0.21486 | 0.42728 | 0.093948 | 0.15057 | 0.035931 | 0.00048752 | 0.008481 | 0 | 0.0029961 | 0 | 0 | 0.0016584 | 0 | 0.00023306 | 0.027206 | 0.0005809 | 0.00098453 | 0.0013458 | 0 | 0.00095574 | 4
103a-18 | Monazite core | 0.95983 | 0.00030902 | 0.0060663 | 0.0057085 | 0.00052248 | 0 | 0.0064562 | 0.22519 | 0.4495 | 0.094223 | 0.1477 | 0.033473 | 0.0001069 | 0.0070871 | 0 | 0.0019038 | 0.00077164 | 0 | 0.0012309 | 0 | 0 | 0.034258 | 0.0013419 | 0.00015885 | 0.00061344 | 0 | 0.0027316 | 4
103a-21 | Monazite core | 0.96383 | 0.00084779 | 0.0054282 | 0.0052054 | 0.00085407 | 6.7567e-05 | 0.0089752 | 0.21461 | 0.44142 | 0.091482 | 0.1581 | 0.036515 | 0.00084727 | 0.0075642 | 0 | 0.0020735 | 0 | 0 | 0.0014972 | 0 | 0.00060882 | 0.028373 | 0.0040207 | 8.9926e-05 | 0.00024309 | 0 | 0.0010476 | 4
103a-22 | Monazite core | 0.96834 | 0 | 0.0082789 | 0.0060145 | 0.0011238 | 0.00039708 | 0.0077198 | 0.21298 | 0.41522 | 0.098928 | 0.15104 | 0.032886 | 0.00049273 | 0.0091819 | 0 | 0.0020064 | 0.00091784 | 0 | 0.0016911 | 0 | 0 | 0.028075 | 0.011401 | 0.00015414 | 0 | 0 | 0.0019096 | 4
103a-23 | Monazite core | 0.96173 | 0.00030437 | 0.0089046 | 0.0054646 | 0.00074619 | 0.00033587 | 0.010154 | 0.21854 | 0.44012 | 0.092257 | 0.15328 | 0.035493 | 0.00022375 | 0.008298 | 0 | 0.001664 | 0.0005026 | 0 | 0.0015125 | 0 | 0.00074497 | 0.023169 | 0.0012572 | 0.0013187 | 0.001586 | 0 | 2.893e-05 | 4
103a-27 | Monazite core | 0.92766 | 0.0014306 | 0.055524 | 0.0069497 | 0 | 0.00074015 | 0.0073352 | 0.21019 | 0.42402 | 0.093085 | 0.15078 | 0.036124 | 0 | 0.0095672 | 0 | 0.0021519 | 0 | 0 | 0.001527 | 0 | 0 | 0.035163 | 0.00022603 | 0.0011418 | 0.0004539 | 0 | 0.0021443 | 4
103a-17 | Monazite rim | 0.97755 | 0 | 0.017673 | 0.008615 | 0.0001017 | 0.00029869 | 0.0087358 | 0.22685 | 0.43016 | 0.09775 | 0.13747 | 0.020816 | 0.00093636 | 0.0069925 | 0 | 0.0013375 | 0.0024952 | 0 | 0.00090144 | 0 | 0.00013802 | 0.014446 | 0.0063068 | 0 | 0.00052238 | 0 | 0.00048595 | 4
103a-19 | Monazite rim | 0.92896 | 0.00030457 | 0.082007 | 0.0070131 | 0.00018023 | 0.00070581 | 0.0072664 | 0.26142 | 0.41414 | 0.11478 | 0.117 | 0.01821 | 7.9023e-05 | 0.0058852 | 0 | 0.00082015 | 0.0002208 | 0 | 0.0015135 | 0 | 0.0013628 | 0.014961 | 0.0021935 | 0 | 0.00016627 | 0 | 0.00014474 | 4
103a-20 | Monazite rim | 0.98152 | 0.0020226 | 0.016995 | 0.010443 | 0.00040879 | 0.00083377 | 0.0086361 | 0.23124 | 0.4183 | 0.10428 | 0.13755 | 0.021908 | 2.6138e-05 | 0.0058079 | 0 | 0.00057954 | 0.00080335 | 0 | 0 | 0 | 0.00047388 | 0.018741 | 0.0059537 | 0.00073238 | 0.0013799 | 0 | 0 | 4
103a-24 | Monazite rim | 0.95774 | 0.0011177 | 0.039679 | 0.0077291 | 0 | 0.00033404 | 0.011159 | 0.25656 | 0.41952 | 0.10559 | 0.13118 | 0.022498 | 0.00017017 | 0.0049542 | 0 | 0.0020378 | 0.00041451 | 0 | 0.0012535 | 0 | 0 | 0.015116 | 0.0028213 | 0.00033343 | 0.00036054 | 0 | 0.00051789 | 4
103a-25 | Monazite rim | 0.9733 | 0.00018691 | 0.010617 | 0.0075187 | 0 | 0.00087142 | 0.0074099 | 0.23446 | 0.44903 | 0.10455 | 0.13661 | 0.020307 | 0 | 0.0062151 | 0 | 0.00034697 | 0 | 0 | 0 | 0 | 0 | 0.018999 | 0.0017049 | 0 | 4.5219e-05 | 0 | 5.7737e-05 | 4
103a-26 | Monazite rim | 0.9779 | 0.0013138 | 0.013829 | 0.0067591 | 0.00021486 | 0.00040388 | 0.0086742 | 0.22824 | 0.43947 | 0.097527 | 0.1455 | 0.024425 | 0 | 0.0057388 | 0 | 0.0011324 | 0 | 0 | 0.0010224 | 0 | 0 | 0.01374 | 0.0016474 | 0 | 0.00098385 | 0 | 0.00095664 | 4
103a-28 | Monazite rim | 0.96952 | 0.001622 | 0.011534 | 0.013616 | 0.00073199 | 0.00067447 | 0.0060758 | 0.22998 | 0.44575 | 0.088245 | 0.14594 | 0.022126 | 0 | 0.0059245 | 0 | 0.0015087 | 0.0018339 | 0 | 0.0011571 | 0 | 0.00039737 | 0.028157 | 0.00080917 | 0 | 0.0023053 | 0 | 0 | 4

## A6
American Mineralogist: January 2024 Online Materials AM-24-18635 (use tabs to navigate to other tables)
Jian et al.: Xenotime and monazite record two gold mineralization events
Table A6. LA-ICP-MS trace element data of xenotime (in ppm)
Spot | Position | Si | Ca | Ti | V | Rb | Sr | Y | Zr | Nb | Ba | La | Ce | Pr | Nd | Sm | Eu | Gd | Tb | Dy | Ho | Er | Tm | Yb | Lu | Hf | Ta | Pb | Th | U | LREE (LA to Eu） | HREE (Tb to Lu)
103A-5 | Core | 2562.09 | 4573.4 | bd | 214.06 | 14.31 | 5.65 | 462504.44 | 169.83 | bd | bd | 189.74 | 1074.39 | 334.51 | 3097.93 | 5570.36 | 3728.49 | 21332.58 | 4423.38 | 28897.99 | 5199.79 | 14147.4 | 1790.31 | 12299.65 | 1448.27 | 4.07 | bd | 382.95 | 3387.49 | 3261.42 | 13995.42 | 68206.79
103A-6 | Core | 1108.01 | 1284.78 | bd | 54.95 | 16.8 | 7.34 | 442541.94 | 63.45 | bd | 1.91 | 43.46 | 445.7 | 215.72 | 2837.71 | 6457.74 | 4244.47 | 23134.21 | 4894.97 | 33065.63 | 6119.73 | 17548.81 | 2460.93 | 17265.3 | 2111.73 | 2.72 | 0.231 | 282.14 | 1553.67 | 2534.83 | 14244.8 | 83467.1
103A-7 | Core | bd | 925.63 | bd | 54.76 | 17.41 | 6.43 | 443979.5 | 71.22 | bd | bd | 49.3 | 509.44 | 244.51 | 3168.01 | 7062.69 | 4500.6 | 23823.23 | 4885.77 | 32652.67 | 5785.95 | 16499.52 | 2239.24 | 15936.84 | 1913.22 | 2.62 | 0.345 | 297.41 | 1548.36 | 2734.57 | 15534.55 | 79913.21
103A-8 | Core | bd | 1707.94 | bd | 122.42 | 16.86 | 6.15 | 438823.97 | 224.2 | bd | bd | 107.5 | 913.25 | 374.29 | 4445.97 | 9988.84 | 6201.29 | 32642.52 | 6396.14 | 38697.09 | 6304.56 | 16483.91 | 2139.16 | 14842.08 | 1752.14 | 6.59 | 0.211 | 404.03 | 5778.24 | 3187.38 | 22031.14 | 86615.08
103A-9 | Core | 1355.16 | 2032.58 | bd | 61.18 | 16.71 | 5.34 | 462090.81 | 46.9 | bd | bd | 118.14 | 678.4 | 232.88 | 2558.16 | 5850.41 | 4248.56 | 24365.52 | 5268.05 | 34138.3 | 5933.39 | 15589.44 | 1976.59 | 13161.63 | 1467.09 | 1.73 | bd | 213.74 | 1359.17 | 1907.04 | 13686.55 | 77534.49
103A-12 | Core | bd | 1800 | 7.56 | 48.09 | 13 | 4.74 | 482895 | 102.78 | bd | bd | 87.87 | 776.58 | 330.02 | 3951.66 | 7922.62 | 5109.88 | 26617.82 | 5114.25 | 30461.74 | 5218.41 | 13312.06 | 1702.6 | 11557.56 | 1326.14 | 3.96 | bd | 432.38 | 2110.27 | 4154.58 | 18178.63 | 68692.76
103A-13 | Core | bd | 1477.97 | 8.52 | 61.07 | 13.32 | 4.8 | 474479.56 | 100.72 | bd | bd | 79.57 | 732.11 | 322.38 | 3839.3 | 7871.07 | 5060.49 | 26617.73 | 5188.67 | 31169.02 | 5238.14 | 13316.63 | 1727.85 | 11659.8 | 1362.3 | 3.43 | 0.382 | 409.42 | 2151.73 | 3852.09 | 17904.92 | 69662.41
103A-14 | Core | 1564.77 | 2115.13 | bd | 63.38 | 14.24 | 5.24 | 471967.81 | 133.48 | bd | bd | 135.87 | 998.99 | 362.04 | 3902.13 | 7656.45 | 5094.5 | 26946.59 | 5268.25 | 32348.44 | 5360.19 | 13830.86 | 1741.14 | 12133.4 | 1378.26 | 4.31 | 0.335 | 396.72 | 2376.82 | 3809.46 | 18149.98 | 72060.54
103A-16 | Core | bd | 1810.09 | bd | 48.32 | 12.49 | 4.98 | 486175.28 | 113.2 | bd | bd | 96.17 | 817.9 | 345.41 | 3953.39 | 7871.54 | 5138.95 | 26781.5 | 5194.3 | 31508.08 | 5245.42 | 13351.67 | 1682.5 | 11682 | 1348.22 | 3.4 | bd | 430.79 | 2204.69 | 4191.69 | 18223.36 | 70012.19
101A-8 | Core | bd | 1229.46 | bd | 96.56 | 16 | 7.21 | 429780.91 | 214.68 | bd | bd | 69.87 | 615.71 | 279.74 | 3604.81 | 8885.94 | 5962.68 | 31665.71 | 6233.63 | 36794.09 | 6130.24 | 15652.65 | 2190.87 | 15944.87 | 2055.06 | 4.39 | bd | 610.15 | 4998.01 | 5398.16 | 19418.75 | 85001.41
101A-9 | Core | 1641.96 | bd | bd | 64.46 | 17.7 | 6.5 | 432074.16 | 139.27 | bd | bd | 38.92 | 411.13 | 223.38 | 3177.39 | 9155.43 | 6504.63 | 33833.04 | 6749.36 | 38702.86 | 6360.18 | 16147.38 | 2255.8 | 16402.22 | 2013.25 | 2.69 | bd | 522.04 | 4235.38 | 4623.5 | 19510.88 | 88631.05
101A-10 | Core | bd | bd | bd | 38.17 | 18.64 | 10.23 | 459200.06 | 49.76 | bd | bd | 9.13 | 157.43 | 108.09 | 1917.14 | 7179.92 | 5411.06 | 31532.48 | 6969.84 | 43010.91 | 7317.46 | 18342.01 | 2597.28 | 18498.38 | 2173.32 | 2.78 | bd | 273.44 | 2156.97 | 2279.33 | 14782.77 | 98909.2
103B-1 | Core | bd | 762.64 | bd | 77.46 | 14.59 | 6.63 | 490735.53 | 125.81 | bd | bd | 82.8 | 769.71 | 353.57 | 4432.05 | 9117.82 | 5764.69 | 29354.48 | 5698.08 | 33613.82 | 5563.12 | 14247.93 | 1897.3 | 12952.62 | 1487.62 | 3.87 | 0.29 | 350.7 | 1818.55 | 3382.23 | 20520.64 | 75460.49
103B-2 | Core | bd | 1630.79 | bd | 93.43 | 13.47 | 18.78 | 493931.06 | 201.8 | bd | 3.3 | 129.52 | 1127.94 | 479.24 | 5798.17 | 11342.33 | 6888.9 | 33582.63 | 6075.09 | 34038.95 | 5492.48 | 13118.34 | 1668.4 | 11420.99 | 1305.76 | 5.92 | bd | 624.24 | 3080.88 | 5947.25 | 25766.1 | 73120.01
103B-3 | Core | 1651.05 | 1435.95 | bd | 65.85 | 13.27 | 5.26 | 483166.13 | 88.39 | bd | bd | 175.46 | 1773.62 | 800.47 | 8992.5 | 14685.47 | 8604.28 | 39486.87 | 6800.79 | 36553.38 | 5651.45 | 13167.35 | 1653.31 | 11074.64 | 1258.51 | 1.82 | bd | 485.38 | 4618.81 | 4478.77 | 35031.8 | 76159.43
103B-4 | Core | 1029.18 | 1066.04 | 10.96 | 77.65 | 14.08 | 5.42 | 501800.28 | 133.26 | bd | bd | 69.05 | 650.76 | 314.91 | 4231.93 | 9332.91 | 6021.7 | 30578.63 | 5769.45 | 34080.36 | 5681.41 | 14224.71 | 1899.57 | 13064.14 | 1503.32 | 2.64 | 0.218 | 406.24 | 1852.39 | 4018.57 | 20621.26 | 76222.96
103B-5 | Core | 1386.72 | 1361.17 | bd | 134.33 | 13.86 | 4.51 | 482533.38 | 162.61 | bd | bd | 185.14 | 1524.54 | 630.75 | 7232.6 | 12468.32 | 7327.13 | 35791.17 | 6391.19 | 35364.18 | 5506.79 | 13266.49 | 1679.14 | 11411.45 | 1323.53 | 4.46 | 0.212 | 582.43 | 3759.39 | 5773.24 | 29368.48 | 74942.77
103B-6 | Core | bd | 725.31 | bd | 37.84 | 14.25 | 5.36 | 493529.22 | 28.64 | bd | bd | 48.66 | 627.76 | 361.11 | 5211.88 | 12555.8 | 8091.57 | 39597.93 | 7173.63 | 39400.17 | 6086.42 | 14246.24 | 1791.35 | 11846.06 | 1335.49 | 1.68 | 0.33 | 237.11 | 1029.04 | 2356.47 | 26896.78 | 81879.36
103B-7 | Core | bd | 1965.52 | bd | 59.51 | 13.82 | 5.16 | 481897.41 | 69.07 | bd | bd | 235.77 | 2324.35 | 984.14 | 10947.94 | 16805.36 | 9310.85 | 42016.02 | 7341.95 | 39223.04 | 6077.14 | 13790.05 | 1710.9 | 11217.6 | 1260.12 | bd | bd | 457.85 | 3553.11 | 4479.82 | 40608.41 | 80620.8
103A-1 | Rim | 976.89 | bd | bd | 46.61 | 27.09 | 9.38 | 435997.38 | 73.33 | bd | bd | 29.83 | 257.78 | 128.18 | 1797 | 4873.57 | 3582.73 | 23625.17 | 5974.93 | 46106.66 | 8868.6 | 25253.61 | 3316.4 | 22149.92 | 2636.14 | 3.36 | 0.486 | 173.66 | 1203.17 | 1608 | 10669.09 | 114306.26
103A-2 | Rim | bd | 764.26 | bd | 52.35 | 25.19 | 9.49 | 461437.19 | 105.95 | bd | bd | 44.44 | 357.94 | 168.11 | 2206.36 | 5203.22 | 3723.06 | 22709.77 | 5191.3 | 38075.6 | 7587.67 | 22503.73 | 3166.35 | 22192.72 | 2751.13 | 3.82 | 0.365 | 255.83 | 1838.29 | 2397.57 | 11703.13 | 101468.5
103A-3 | Rim | 1197.09 | bd | bd | 11.5 | 32 | 13.13 | 453918.47 | 33.1 | bd | bd | 4.64 | 87.31 | 62.76 | 1083.57 | 3505.34 | 2835.56 | 19122.34 | 5327.49 | 43893.92 | 9331.45 | 29051.51 | 4271.06 | 30085.8 | 3722.91 | bd | 0.49 | 127.74 | 1106.53 | 1131.57 | 7579.18 | 125684.14
103A-4 | Rim | 19681.28 | bd | bd | 60.87 | 27.72 | 10.51 | 475062.13 | 80.71 | bd | bd | 38.11 | 321.23 | 153.23 | 2102.34 | 5394.83 | 3682.76 | 24680.88 | 6011.1 | 45058.35 | 8931.64 | 26153.72 | 3532.73 | 24203.94 | 2961.39 | 3.14 | 0.39 | 219.72 | 1351 | 2071.42 | 11692.5 | 116852.87
103A-10 | Rim | bd | bd | bd | 3.22 | 34.69 | 11.77 | 438840.19 | 11.44 | bd | bd | 5.25 | 91.78 | 66.82 | 1211.67 | 3853.67 | 3463.23 | 24916.15 | 7352.96 | 61870.99 | 12211.64 | 34910.52 | 4491.75 | 28399.53 | 3361.68 | bd | 0.6 | 97.88 | 950.23 | 1032.81 | 8692.42 | 152599.07
103A-11 | Rim | bd | bd | bd | 10.67 | 31.93 | 12.15 | 462233.06 | 23.59 | bd | bd | 8.38 | 113.83 | 76.52 | 1344.45 | 4133.03 | 3451.99 | 25876.65 | 7283.64 | 59765.7 | 11709.2 | 32677.06 | 4343.51 | 28123.91 | 3336.59 | bd | 0.35 | 120.68 | 1129.28 | 1178.75 | 9128.2 | 147239.61
103A-15 | Rim | 17218.57 | bd | bd | 18.35 | 28.68 | 12.55 | 475495.34 | 43.69 | bd | bd | 12.16 | 190.11 | 117.42 | 1805.6 | 4815.11 | 3782.07 | 23206.63 | 5967.51 | 45798.02 | 9248.6 | 27811.07 | 4116.54 | 29480.51 | 3725.54 | 1.52 | 0.27 | 205.88 | 1907.35 | 1846.99 | 10722.47 | 126147.79
101A-1 | Rim | bd | bd | bd | 3.26 | 34.69 | 11.47 | 410229.56 | 10.71 | bd | bd | 5.09 | 87.37 | 62.36 | 1137.78 | 3574.36 | 3253.1 | 23321.95 | 6872.67 | 57765.66 | 12271.19 | 33317.51 | 4382.6 | 27841.46 | 3294.76 | bd | 0.56 | 100.46 | 1009.26 | 1070.5 | 8120.06 | 145745.85
101A-2 | Rim | 21370.19 | bd | bd | 9.42 | 32.84 | 12.58 | 423458.22 | 10.21 | bd | bd | 6.35 | 102.87 | 68.66 | 1239.18 | 4008.59 | 3216.37 | 24906.98 | 7252.64 | 57994.96 | 11569.44 | 32073.39 | 4366.24 | 27602.98 | 3362.84 | bd | bd | 120.86 | 1077.34 | 1134.01 | 8642.02 | 144222.49
101A-3 | Rim | bd | bd | 17.06 | 6.22 | 30.18 | 11.17 | 431590.94 | 13.3 | bd | bd | 5.64 | 80.16 | 58.24 | 1069.11 | 3592.6 | 3099.68 | 23767.26 | 6766 | 54422.13 | 11043.89 | 30977.58 | 4164.27 | 26216.91 | 3216.41 | bd | bd | 83.84 | 669.19 | 888.62 | 7905.43 | 136807.19
101A-4 | Rim | 5378.35 | bd | bd | 8.59 | 37.27 | 14.14 | 431827.94 | 15.93 | bd | bd | 2.26 | 50.07 | 44.85 | 861.29 | 3303.67 | 3069.35 | 22860.52 | 6783.05 | 57035.45 | 12242.97 | 36303.05 | 4982.99 | 31862.71 | 4012.82 | 1.95 | 0.46 | 87.19 | 497.38 | 788.71 | 7331.49 | 153223.04
101A-5 | Rim | 3197.95 | bd | bd | 19.9 | 32.89 | 15.2 | 423524.28 | 16.5 | bd | 5.23 | 4.43 | 75.89 | 56.04 | 1051.96 | 3786.48 | 3310.25 | 23094.12 | 6801.25 | 53673.49 | 11554.34 | 33475.52 | 4752.73 | 30651.37 | 3778.72 | bd | 0.55 | 90.66 | 566.29 | 924.92 | 8285.05 | 144687.42
101A-7 | Rim | 20989.87 | bd | bd | 14.8 | 35.28 | 13.1 | 447267 | 16.19 | bd | bd | 4.45 | 86.18 | 65.51 | 1193.08 | 4129.93 | 3760.75 | 25259.42 | 7068.61 | 55543.09 | 11386.85 | 32177.28 | 4482.26 | 29643.43 | 3553.18 | 3.31 | bd | 100.32 | 833.31 | 1049.6 | 9239.9 | 143854.7
103B-8 | Rim | bd | bd | bd | 19.65 | 31.38 | 12.74 | 480753.75 | 18.27 | bd | bd | 6.9 | 98.78 | 68.46 | 1202.52 | 4643.76 | 3497.91 | 27531.41 | 7159.4 | 54418.89 | 10954.02 | 31695.99 | 4539.59 | 30334.81 | 3795.31 | 1.66 | 0.387 | 109.39 | 933.15 | 1007.6 | 9518.33 | 142898.01
103B-9 | Rim | 1084.17 | bd | bd | 4.11 | 35.45 | 13.59 | 470445 | 11.48 | bd | bd | 6.88 | 98.94 | 73.56 | 1289.58 | 4200.94 | 3706.22 | 27603.39 | 8127.14 | 67498.66 | 13415.43 | 37273.88 | 5027.53 | 32074.11 | 3797.42 | 2.22 | bd | 86.54 | 851.07 | 1036.97 | 9376.12 | 167214.17
Detection limit (ppm)
|  | Si | Ca | Ti | V | Rb | Sr | Y | Zr | Nb | Ba | La | Ce | Pr | Nd | Sm | Eu | Gd | Tb | Dy | Ho | Er | Tm | Yb | Lu | Hf | Ta | Pb | Th | U
|  | 900~1500 | 600~1110 | 7~14 | 0.4~0.8 | 1.0~1.9 | 0.3~0.6 | 0.3~2.2 | 1.1~2.2 | 0.7~1.3 | 1.8~4.3 | 0.3~0.6 | 0.3~0.6 | 0.2~0.3 | 0.7~2.0 | 0.7~2.0 | 0.1~0.6 | 2.6~6.0 | 0.4~0.7 | 0.6~2.0 | 0.1~0.7 | 0.4~1.5 | 0.1~0.4 | 0.6~2.0 | 0.2~0.5 | 0.9~2.1 | 0.1~0.3 | 8~19 | 0.1~0.2 | 0.1~0.2

## A7
American Mineralogist: January 2024 Online Materials AM-24-18635 (use tabs to navigate to other tables)
Jian et al.: Xenotime and monazite record two gold mineralization events
Table A7. LA-ICP-MS trace element data of monazite (in ppm)
Spot | Al | Si | P | S | Ca | Ti | V | Fe | As | Rb | Sr | Y | Zr | Nb | Ba | La | Ce | Pr | Nd | Sm | Eu | Gd | Tb | Dy | Ho | Er | Tm | Yb | Lu | Hf | Ta | Pb | Th | U
V16-103-E15 | 52.2268 | 23706.998 | 88443.8601 | bd | 16834.4662 | bd | bd | 755.6129 | 51.1178 | 1.0252 | 4098.6245 | 3890 | 7.6161 | 0.30072 | 23.7638 | 183334.7517 | 320035.049 | 33414.992 | 144330.4124 | 29788.3751 | 8237.4463 | 19566.6979 | 1376.7347 | 3092.5902 | 229.6359 | 287.8841 | 14.7343 | 56.8923 | 3.5171 | 0.35084 | 0.04892 | 453.6064 | 22731.7225 | 894.6847
V16-103-E16 | 94.6332 | bd | 74521.3695 | bd | 7518.5461 | bd | 22.2158 | 2063.644 | bd | bd | 3231.0423 | 3200 | 6.6907 | 0.28963 | 25.1283 | 151137.4629 | 259668.9826 | 28125.8736 | 123224.4121 | 26423.2748 | 7296.9447 | 16501.3914 | 1207.5333 | 2814.9081 | 198.0363 | 250.3099 | 12.6165 | 49.4644 | 2.9684 | 0.39033 | 0.030059 | 229.8242 | 18745.8635 | 745.0015
V16-103-E17 | 546.1314 | bd | 69378.1497 | bd | 9379.6413 | bd | bd | 7950.7564 | 55.1659 | bd | 3117.2402 | 3390 | 6.7009 | 0.21138 | 79.4326 | 157691.1821 | 266721.4535 | 29188.0148 | 128126.8689 | 25675.2472 | 7351.336 | 16622.774 | 1208.6402 | 2800.4961 | 196.634 | 253.43 | 12.5933 | 48.3583 | 2.8123 | 0.24333 | 0.018333 | 329.3518 | 20612.3406 | 775.4454
V16-103-E18 | 42.0963 | bd | 47181.4186 | bd | 6551.5553 | bd | bd | 708.0912 | bd | bd | 2363.9538 | 2440 | 4.3273 | 0.16043 | 12.9997 | 114981.2313 | 188031.3448 | 21120.4261 | 90996.2615 | 18361.2599 | 5234.0239 | 11235.6133 | 841.9839 | 1991.9825 | 139.9137 | 173.6976 | 8.9845 | 33.9572 | 2.1202 | 0.20113 | 0.041174 | 258.8096 | 14157.8893 | 551.7352
V16-103-E19 | 48.9995 | bd | 49388.3757 | bd | 8167.1451 | bd | bd | 1286.9428 | 112.7521 | bd | 1963.5636 | 2660 | 5.1078 | 0.12141 | 12.0256 | 133415.4025 | 203390.5295 | 21780.5472 | 97828.4973 | 17777.757 | 5311.6078 | 11500.6381 | 835.691 | 1903.6072 | 138.1918 | 176.3795 | 8.7295 | 31.7242 | 1.9988 | 0.19047 | 0.040706 | 174.653 | 18728.8826 | 429.2494
V16-103-E20 | 165.9132 | bd | 58508.9089 | bd | 13301.7321 | bd | 14.1297 | 2388.3602 | 248.8617 | bd | 2689.4458 | 3340 | 5.2555 | 0.19314 | 9.9178 | 173660.1048 | 254767.0017 | 27679.1462 | 126091.3427 | 21898.0234 | 6593.3569 | 13999.3019 | 1050.7075 | 2460.8924 | 180.1736 | 219.9366 | 11.1657 | 40.9788 | 2.7835 | 0.19185 | 0.011075 | 246.7837 | 23047.3118 | 560.4106
V16-103-E21 | 85.4635 | bd | 58953.3732 | bd | 12525.5968 | bd | bd | 1872.1513 | 167.657 | bd | 3293.3406 | 3430 | 6.5151 | 0.27124 | 24.6571 | 169878.4121 | 254701.8612 | 28320.9095 | 133822.041 | 25602.4265 | 7540.9109 | 15137.4742 | 1181.6873 | 2915.3779 | 200.2005 | 243.7757 | 12.3509 | 48.7688 | 3.0209 | 0.21072 | 0.032821 | 186.987 | 18991.8807 | 816.6183
V16-103-E22 | 79.7989 | 19181.1726 | 48601.8703 | bd | 10478.6797 | bd | bd | 3885.5901 | 94.7532 | bd | 2672.1453 | 3010 | 5.999 | 0.21297 | 17.3124 | 147551.2099 | 209914.2561 | 25135.7416 | 117539.878 | 23949.0642 | 6838.8983 | 13542.5302 | 1025.3934 | 2375.1502 | 166.5997 | 214.4014 | 10.2399 | 41.6672 | 2.499 | 0.21236 | 0.027395 | 236.1267 | 17923.2527 | 711.4352
V16-103-E23 | 132.4373 | 23714.6234 | 63846.9458 | bd | 12168.3054 | bd | bd | 3845.6867 | 175.098 | 0.99804 | 3896.3089 | 3900 | 7.7662 | 0.16759 | 14.5802 | 194111.2169 | 278627.4541 | 33042.9165 | 148170.9323 | 33151.8354 | 8726.6236 | 17695.5637 | 1383.022 | 3280.8712 | 231.5959 | 291.1112 | 14.8965 | 57.162 | 3.4446 | 0.27332 | 0.054239 | 411.2199 | 22372.7973 | 877.1023
V16-103-E24 | 180.0674 | bd | 76090.1805 | bd | 18315.9853 | 14.0323 | 22.5556 | 5289.4999 | 42.7167 | bd | 4141.1303 | 4310 | 8.33 | 0.29467 | 21.2644 | 209222.9064 | 311488.7673 | 36196.6047 | 161420.139 | 39259.8927 | 9955.4783 | 20419.5611 | 1535.5497 | 3695.5181 | 251.1078 | 315.1399 | 15.9678 | 60.7254 | 3.9515 | 0.3455 | 0.04322 | 391.3117 | 26259.4933 | 919.5575
V16-103-E25 | 108.187 | bd | 56240.3819 | bd | 7463.8541 | bd | bd | 3635.9248 | 34.3389 | bd | 2546.7187 | 2850 | 5.5955 | 0.14439 | 18.0404 | 148127.8509 | 213898.5487 | 24684.13 | 106747.0156 | 25889.7513 | 6495.2824 | 13574.2643 | 982.1463 | 2407.5069 | 161.6022 | 200.8043 | 10.0201 | 38.9069 | 2.3521 | 0.21782 | 0.031871 | 197.4363 | 18892.4226 | 569.3084
V16-103-E26 | 0.51039 | bd | 70392.6142 | bd | 10107.9153 | bd | bd | 692.012 | 47.1501 | bd | 2788.2058 | 3320 | 7.7652 | 0.1709 | 11.2429 | 185456.8216 | 271043.9729 | 31003.6726 | 129892.2847 | 35980.5369 | 8393.0323 | 16425.5322 | 1166.5295 | 2567.9759 | 174.549 | 222.7894 | 10.8928 | 42.1705 | 2.552 | 0.27159 | 0.026512 | 203.0192 | 24707.4834 | 534.8143
V16-103-E27 | 886.4684 | bd | 58515.5781 | bd | 7939.6062 | 19.762 | 34.0138 | 712.9808 | 70.6049 | 1.7107 | 2343.388 | 2810 | 5.9412 | 0.13742 | 11.1486 | 140031.5665 | 219628.3138 | 23961.8995 | 99471.0963 | 27785.8316 | 6503.9115 | 13742.0599 | 995.5939 | 2400.4593 | 164.8939 | 202.2618 | 9.828 | 38.7922 | 2.3544 | 0.21679 | 0.016942 | 158.716 | 20435.6637 | 450.4149
V16-103-E28 | 3.3338 | bd | 48750.4754 | bd | 7285.3545 | bd | bd | bd | bd | 0.54099 | 1755.8123 | 2320 | 4.7333 | 0.13995 | 13.996 | 112925.7068 | 182974.1631 | 20358.6222 | 82972.3212 | 27704.1011 | 6146.5701 | 12647.7804 | 867.1936 | 1909.2757 | 126.9388 | 152.016 | 7.4549 | 28.1709 | 1.6393 | 0.12893 | 0.01127 | 164.5853 | 20258.1493 | 344.8827
Detection limit (ppm)
| Al | Si | P | S | Ca | Ti | V | Fe | As | Rb | Sr | Y | Zr | Nb | Ba | La | Ce | Pr | Nd | Sm | Eu | Gd | Tb | Dy | Ho | Er | Tm | Yb | Lu | Hf | Ta | Pb | Th | U
| 3~7 | 8000~32000 | 120~430 | 190~980 | 1600~5900 | 6~15 | 7~21 | 110~510 | 20~70 | 0.3~0.9 | 0.2~0.6 | 0~5 | 0.1~0.3 | 0~0.1 | 0.2~1 | 0 | 0 | 0 | 0 | 0 | 0 | 0 | 0~0.1 | 0 | 0~0.03 | 0~0.1 | 0~0.03 | 0~0.1 | 0~0.02 | 0~0.1 | 0~0.04 | 0.1 | 0~2 | 0~0.03

## A8
American Mineralogist: January 2024 Online Materials AM-24-18635 (use tabs to navigate to other tables)
Jian et al.: Xenotime and monazite record two gold mineralization events
Table A8. LA-ICP-MS U-Th-Pb data of xenotime
| Ratio | [8 empty] | Age
Spot | 207Pb/235U | ±2σ (abs) | 206Pb/238U | ±2σ | Rho | 207Pb/206Pb | ±2σ | 208Pb/232Th | ±2σ | 207Pb/235U | ±2σ | 206Pb/238U | ±2σ | disc. | 207Pb/206Pb | ±2σ | 208Pb/232Th | ±2σ
Xenotime rim
101A-2 | 0.13793 | 0.00804 | 0.02152 | 0.00086 | 0.68558 | 0.04651 | 0.00282 | 0.00665 | 0.00052 | 131.2 | 7.18 | 137.2 | 5.38 | -4.5732 | 24 | 140.28 | 133.9 | 10.36
101A-3 | 0.13818 | 0.00908 | 0.02148 | 0.00088 | 0.62346 | 0.04668 | 0.0032 | 0.00677 | 0.00066 | 131.4 | 8.1 | 137 | 5.5 | -4.2618 | 32.7 | 160.06 | 136.3 | 13.06
101A-4 | 0.1387 | 0.00848 | 0.02155 | 0.00086 | 0.65273 | 0.0467 | 0.00296 | 0.00714 | 0.00056 | 131.9 | 7.56 | 137.4 | 5.44 | -4.1698 | 33.8 | 149.18 | 143.8 | 11.42
101A-5 | 0.14417 | 0.00922 | 0.02169 | 0.00088 | 0.63441 | 0.04823 | 0.00322 | 0.00715 | 0.00064 | 136.7 | 8.18 | 138.3 | 5.54 | -1.1704 | 110.4 | 153.56 | 143.9 | 12.66
101A-6 | 0.14421 | 0.0086 | 0.02137 | 0.00086 | 0.67482 | 0.04896 | 0.00304 | 0.0069 | 0.00058 | 136.8 | 7.62 | 136.3 | 5.36 | 0.3655 | 145.8 | 142.3 | 139 | 11.68
101A-8 | 0.14173 | 0.00814 | 0.02134 | 0.00084 | 0.68537 | 0.04818 | 0.00288 | 0.00668 | 0.00052 | 134.6 | 7.24 | 136.1 | 5.3 | -1.1144 | 108.4 | 138.3 | 134.5 | 10.52
101A-9 | 0.14591 | 0.00994 | 0.02233 | 0.00092 | 0.60478 | 0.0474 | 0.00336 | 0.00678 | 0.00072 | 138.3 | 8.82 | 142.4 | 5.78 | -2.9646 | 68.8 | 166.04 | 136.6 | 14.4
101A-10 | 0.14271 | 0.01008 | 0.02134 | 0.00088 | 0.58382 | 0.04852 | 0.00358 | 0.00634 | 0.0007 | 135.5 | 8.96 | 136.1 | 5.58 | -0.4428 | 124.7 | 169.1 | 127.7 | 14.06
101A-12 | 0.14337 | 0.01396 | 0.0211 | 0.00098 | 0.477 | 0.0493 | 0.00502 | 0.00642 | 0.00098 | 136 | 12.38 | 134.6 | 6.22 | 1.0294 | 162 | 229.66 | 129.3 | 19.64
101A-13 | 0.14049 | 0.0093 | 0.02103 | 0.00086 | 0.61776 | 0.04847 | 0.00334 | 0.00654 | 0.00064 | 133.5 | 8.28 | 134.1 | 5.4 | -0.44944 | 122.1 | 158.8 | 131.7 | 12.66
101A-15 | 0.14566 | 0.00912 | 0.02122 | 0.00086 | 0.64729 | 0.04979 | 0.00326 | 0.00694 | 0.0006 | 138.1 | 8.1 | 135.4 | 5.38 | 1.9551 | 185 | 148.9 | 139.8 | 12.18
101A-16 | 0.1485 | 0.0098 | 0.02165 | 0.00088 | 0.61592 | 0.04974 | 0.00344 | 0.007 | 0.00068 | 140.6 | 8.68 | 138.1 | 5.56 | 1.7781 | 182.9 | 156.92 | 141 | 13.56
101A-17 | 0.15119 | 0.01102 | 0.02182 | 0.00092 | 0.57846 | 0.05026 | 0.00382 | 0.00742 | 0.0008 | 143 | 9.72 | 139.1 | 5.76 | 2.7273 | 207 | 171.96 | 149.5 | 16.2
101A-18 | 0.14729 | 0.00936 | 0.02155 | 0.00086 | 0.62798 | 0.04957 | 0.0033 | 0.00648 | 0.00064 | 139.5 | 8.28 | 137.4 | 5.46 | 1.5054 | 175 | 151.26 | 130.5 | 12.66
101A-21 | 0.15196 | 0.01108 | 0.02141 | 0.0009 | 0.57652 | 0.05146 | 0.00392 | 0.00745 | 0.00104 | 143.6 | 9.76 | 136.6 | 5.66 | 4.8747 | 261.7 | 170.5 | 150 | 21.04
103A-13 | 0.14066 | 0.00788 | 0.02068 | 0.00078 | 0.67327 | 0.04932 | 0.00292 | 0.00614 | 0.00048 | 133.6 | 7.02 | 132 | 4.94 | 1.1976 | 163.3 | 135.64 | 123.8 | 9.64
103A-15 | 0.1387 | 0.00788 | 0.02081 | 0.00078 | 0.65974 | 0.04833 | 0.0029 | 0.00603 | 0.00046 | 131.9 | 7.02 | 132.8 | 4.98 | -0.68234 | 115.4 | 138.34 | 121.5 | 9.14
103A-16 | 0.13851 | 0.00782 | 0.02063 | 0.00078 | 0.66968 | 0.0487 | 0.0029 | 0.00607 | 0.00044 | 131.7 | 6.98 | 131.6 | 4.92 | 0.07593 | 133.3 | 137.48 | 122.4 | 8.96
103A-17 | 0.14243 | 0.00826 | 0.02091 | 0.0008 | 0.65972 | 0.04941 | 0.00302 | 0.00632 | 0.0005 | 135.2 | 7.34 | 133.4 | 5.02 | 1.3314 | 167.2 | 140 | 127.3 | 9.86
103A-25 | 0.14656 | 0.01072 | 0.02132 | 0.00088 | 0.56431 | 0.04987 | 0.00382 | 0.00625 | 0.00072 | 138.9 | 9.48 | 136 | 5.54 | 2.0878 | 189 | 173.52 | 125.9 | 14.5
103A-26 | 0.14029 | 0.01104 | 0.02101 | 0.00088 | 0.53225 | 0.04845 | 0.00398 | 0.00652 | 0.0008 | 133.3 | 9.82 | 134 | 5.58 | -0.52513 | 121.2 | 188.42 | 131.3 | 16.22
103A-27 | 0.14227 | 0.00902 | 0.02127 | 0.00084 | 0.6229 | 0.04853 | 0.00322 | 0.00681 | 0.00062 | 135.1 | 8.02 | 135.7 | 5.3 | -0.44412 | 125 | 152.78 | 137.2 | 12.4
103A-43 | 0.13592 | 0.00806 | 0.02081 | 0.0008 | 0.64829 | 0.04741 | 0.00294 | 0.0064 | 0.00054 | 129.4 | 7.2 | 132.7 | 5.12 | -2.5502 | 69.3 | 145.82 | 129 | 10.94
103A-44 | 0.14029 | 0.00898 | 0.02136 | 0.00084 | 0.61437 | 0.04767 | 0.0032 | 0.00648 | 0.00064 | 133.3 | 7.98 | 136.2 | 5.36 | -2.1755 | 82 | 157.1 | 130.6 | 12.7
103A-48 | 0.14755 | 0.01092 | 0.02135 | 0.00088 | 0.55693 | 0.05016 | 0.0039 | 0.00713 | 0.00084 | 139.7 | 9.66 | 136.2 | 5.62 | 2.5054 | 202.6 | 175.56 | 143.5 | 16.76
103A-49 | 0.13838 | 0.00882 | 0.02083 | 0.00082 | 0.61763 | 0.04823 | 0.00322 | 0.00663 | 0.00062 | 131.6 | 7.86 | 132.9 | 5.22 | -0.98784 | 110.4 | 154.06 | 133.5 | 12.48
103B-1 | 0.14435 | 0.00908 | 0.02102 | 0.00084 | 0.6353 | 0.0498 | 0.00328 | 0.0067 | 0.00064 | 136.9 | 8.06 | 134.1 | 5.26 | 2.0453 | 185.8 | 150.12 | 135.1 | 12.68
103B-3 | 0.15562 | 0.01068 | 0.02226 | 0.0009 | 0.58913 | 0.0507 | 0.00364 | 0.00707 | 0.00082 | 146.9 | 9.38 | 141.9 | 5.7 | 3.4037 | 227.4 | 162.02 | 142.4 | 16.52
103B-4 | 0.14469 | 0.01024 | 0.02118 | 0.00086 | 0.57373 | 0.04955 | 0.00368 | 0.00615 | 0.00072 | 137.2 | 9.08 | 135.1 | 5.46 | 1.5306 | 173.7 | 168.64 | 123.9 | 14.42
103B-7 | 0.14719 | 0.00994 | 0.02131 | 0.00086 | 0.59759 | 0.05011 | 0.00356 | 0.0066 | 0.0007 | 139.4 | 8.8 | 135.9 | 5.44 | 2.5108 | 199.9 | 160.52 | 132.9 | 14.06
103B-12 | 0.14361 | 0.01002 | 0.02121 | 0.00086 | 0.58113 | 0.04912 | 0.00358 | 0.00645 | 0.00072 | 136.3 | 8.9 | 135.3 | 5.44 | 0.73368 | 153.3 | 166.66 | 129.9 | 14.46
103B-24 | 0.13211 | 0.00846 | 0.02014 | 0.0008 | 0.62029 | 0.04758 | 0.00318 | 0.0065 | 0.00062 | 126 | 7.58 | 128.5 | 5.06 | -1.9841 | 77.6 | 156.42 | 130.9 | 12.52
103B-29 | 0.14636 | 0.0108 | 0.02172 | 0.0009 | 0.56154 | 0.04886 | 0.00376 | 0.00671 | 0.00082 | 138.7 | 9.56 | 138.5 | 5.72 | 0.1442 | 141.2 | 176.18 | 135.1 | 16.38
103B-31 | 0.13903 | 0.00798 | 0.0209 | 0.00082 | 0.68355 | 0.04823 | 0.0029 | 0.00642 | 0.00056 | 132.2 | 7.12 | 133.4 | 5.14 | -0.90772 | 110.7 | 138.56 | 129.3 | 11.18
Xenotime core
101A-11 | 0.16373 | 0.00732 | 0.025 | 0.00094 | 0.84102 | 0.04751 | 0.00222 | 0.00804 | 0.00054 | 154 | 6.4 | 159.2 | 5.92 | -3.3766 | 74.2 | 110.18 | 161.9 | 10.94
101A-22 | 0.16893 | 0.00822 | 0.02472 | 0.00094 | 0.78147 | 0.04956 | 0.00252 | 0.00795 | 0.0005 | 158.5 | 7.14 | 157.4 | 5.9 | 0.69401 | 174.3 | 116.64 | 160 | 10.02
101A-23 | 0.16241 | 0.00786 | 0.02495 | 0.00094 | 0.77848 | 0.04721 | 0.00238 | 0.00772 | 0.00048 | 152.8 | 6.88 | 158.8 | 5.94 | -3.9267 | 59.5 | 119.32 | 155.4 | 9.54
101A-24 | 0.16659 | 0.00736 | 0.02442 | 0.00092 | 0.85273 | 0.04947 | 0.00228 | 0.00774 | 0.0004 | 156.5 | 6.4 | 155.5 | 5.74 | 0.63898 | 170.3 | 106.14 | 155.8 | 7.98
101A-25 | 0.16276 | 0.00688 | 0.02443 | 0.0009 | 0.87152 | 0.0483 | 0.00214 | 0.00777 | 0.00038 | 153.1 | 6.02 | 155.6 | 5.7 | -1.6329 | 114.1 | 102.86 | 156.5 | 7.56
101A-26 | 0.1681 | 0.0077 | 0.0245 | 0.00092 | 0.81978 | 0.04976 | 0.00238 | 0.00781 | 0.00044 | 157.8 | 6.7 | 156 | 5.78 | 1.1407 | 183.6 | 109.92 | 157.2 | 8.86
101A-27 | 0.16678 | 0.00788 | 0.02584 | 0.00098 | 0.8027 | 0.0468 | 0.00232 | 0.00836 | 0.00054 | 156.6 | 6.86 | 164.4 | 6.1 | -4.9808 | 39 | 114.32 | 168.2 | 10.98
101A-28 | 0.16531 | 0.00706 | 0.02471 | 0.00092 | 0.87179 | 0.04851 | 0.00218 | 0.00817 | 0.00044 | 155.3 | 6.16 | 157.3 | 5.76 | -1.2878 | 124.5 | 103.8 | 164.4 | 8.64
101A-29 | 0.1714 | 0.00794 | 0.02479 | 0.00094 | 0.81854 | 0.05014 | 0.00244 | 0.00798 | 0.00048 | 160.6 | 6.9 | 157.8 | 5.86 | 1.7435 | 201.3 | 110.94 | 160.6 | 9.76
103A-1 | 0.16592 | 0.00724 | 0.0245 | 0.0009 | 0.84185 | 0.0491 | 0.00228 | 0.00757 | 0.0004 | 155.9 | 6.3 | 156.1 | 5.62 | -0.12829 | 152.8 | 106.56 | 152.5 | 8.1
103A-2 | 0.16178 | 0.007 | 0.02424 | 0.00088 | 0.83903 | 0.04839 | 0.00222 | 0.00762 | 0.0004 | 152.3 | 6.12 | 154.4 | 5.56 | -1.3789 | 118.4 | 106.4 | 153.5 | 7.82
103A-3 | 0.16259 | 0.00714 | 0.02416 | 0.00088 | 0.82943 | 0.04881 | 0.00228 | 0.00709 | 0.00036 | 153 | 6.24 | 153.9 | 5.56 | -0.58824 | 138.7 | 107.68 | 142.8 | 7.38
103A-4 | 0.16183 | 0.0072 | 0.02437 | 0.0009 | 0.83007 | 0.04816 | 0.00228 | 0.007 | 0.00038 | 152.3 | 6.3 | 155.2 | 5.6 | -1.9041 | 107.1 | 109.66 | 141.1 | 7.7
103a-5 | 0.16947 | 0.0074 | 0.02412 | 0.00088 | 0.83554 | 0.05096 | 0.00236 | 0.00718 | 0.0004 | 159 | 6.42 | 153.6 | 5.54 | 3.3962 | 239 | 105.14 | 144.6 | 7.94
103a-7 | 0.16819 | 0.00926 | 0.02429 | 0.00092 | 0.68794 | 0.05022 | 0.00292 | 0.00754 | 0.00062 | 157.9 | 8.06 | 154.7 | 5.8 | 2.0266 | 205.1 | 132.22 | 151.9 | 12.54
103a-8 | 0.16815 | 0.0069 | 0.02494 | 0.0009 | 0.87941 | 0.0489 | 0.00214 | 0.00712 | 0.00038 | 157.8 | 6 | 158.8 | 5.66 | -0.63371 | 143.3 | 100.9 | 143.4 | 7.74
103a-9 | 0.17017 | 0.00696 | 0.02486 | 0.0009 | 0.88515 | 0.04965 | 0.00216 | 0.00691 | 0.00038 | 159.6 | 6.04 | 158.3 | 5.64 | 0.81454 | 178.5 | 100.12 | 139.1 | 7.62
103a-10 | 0.16979 | 0.00688 | 0.02472 | 0.00088 | 0.87853 | 0.04982 | 0.00216 | 0.00704 | 0.00038 | 159.2 | 5.96 | 157.4 | 5.6 | 1.1307 | 186.5 | 99.02 | 141.7 | 7.58
103a-11 | 0.16911 | 0.00688 | 0.02472 | 0.00088 | 0.87501 | 0.04962 | 0.00216 | 0.00729 | 0.0004 | 158.6 | 5.98 | 157.4 | 5.6 | 0.75662 | 177.3 | 99.66 | 146.8 | 8.02
103a-18 | 0.16546 | 0.0068 | 0.02438 | 0.00088 | 0.87828 | 0.04923 | 0.00216 | 0.00708 | 0.0004 | 155.5 | 5.94 | 155.3 | 5.5 | 0.12862 | 158.7 | 101.38 | 142.6 | 8.04
103a-29 | 0.16932 | 0.0074 | 0.02499 | 0.00092 | 0.84236 | 0.04915 | 0.00226 | 0.00746 | 0.00046 | 158.8 | 6.42 | 159.1 | 5.8 | -0.18892 | 155.1 | 105.86 | 150.3 | 9.3
103a-30 | 0.16603 | 0.00744 | 0.02487 | 0.00092 | 0.82552 | 0.04843 | 0.00228 | 0.00766 | 0.0005 | 156 | 6.48 | 158.4 | 5.78 | -1.5385 | 120.1 | 109.32 | 154.3 | 10.08
103a-31 | 0.17134 | 0.00796 | 0.02548 | 0.00094 | 0.7941 | 0.0488 | 0.00238 | 0.00826 | 0.00038 | 160.6 | 6.9 | 162.2 | 5.96 | -0.99626 | 138.1 | 112.72 | 166.2 | 7.62
103a-32 | 0.16759 | 0.00736 | 0.0252 | 0.00092 | 0.8313 | 0.04825 | 0.00222 | 0.007 | 0.00032 | 157.3 | 6.4 | 160.4 | 5.84 | -1.9708 | 111.7 | 107.3 | 140.9 | 6.54
103a-33 | 0.16575 | 0.00706 | 0.02473 | 0.0009 | 0.85441 | 0.04864 | 0.00218 | 0.00706 | 0.00044 | 155.7 | 6.16 | 157.5 | 5.72 | -1.1561 | 130.3 | 103.9 | 142.1 | 8.66
103a-34 | 0.16684 | 0.0082 | 0.02489 | 0.00094 | 0.7684 | 0.04863 | 0.00252 | 0.00726 | 0.00052 | 156.7 | 7.12 | 158.5 | 5.88 | -1.1487 | 130.1 | 119.24 | 146.1 | 10.36
103a-35 | 0.16469 | 0.00714 | 0.02528 | 0.00094 | 0.85767 | 0.04726 | 0.00216 | 0.00727 | 0.00048 | 154.8 | 6.24 | 161 | 5.86 | -4.0052 | 62.1 | 108.08 | 146.5 | 9.5
103a-36 | 0.16727 | 0.00776 | 0.02496 | 0.00092 | 0.79451 | 0.04864 | 0.00238 | 0.00726 | 0.0004 | 157.1 | 6.76 | 158.9 | 5.84 | -1.1458 | 130.3 | 112.98 | 146.2 | 8.12
103a-37 | 0.16644 | 0.00726 | 0.02483 | 0.00092 | 0.84944 | 0.04864 | 0.00224 | 0.00744 | 0.00046 | 156.3 | 6.32 | 158.1 | 5.76 | -1.1516 | 130.3 | 106.42 | 149.8 | 9.3
103a-38 | 0.16471 | 0.0073 | 0.02474 | 0.00092 | 0.83904 | 0.04831 | 0.00226 | 0.00707 | 0.00046 | 154.8 | 6.36 | 157.5 | 5.76 | -1.7442 | 114.6 | 108.18 | 142.4 | 9.16
103a-39 | 0.16921 | 0.00766 | 0.02497 | 0.00092 | 0.81389 | 0.04918 | 0.00234 | 0.00734 | 0.0005 | 158.7 | 6.66 | 159 | 5.84 | -0.18904 | 156.2 | 109.76 | 147.7 | 10.12
103B-14 | 0.16522 | 0.00706 | 0.02448 | 0.0009 | 0.86038 | 0.04895 | 0.0022 | 0.00755 | 0.00038 | 155.3 | 6.16 | 155.9 | 5.68 | -0.38635 | 145.2 | 103.66 | 152.1 | 7.48
103B-15 | 0.16616 | 0.00696 | 0.02449 | 0.0009 | 0.87735 | 0.04921 | 0.00216 | 0.00739 | 0.0004 | 156.1 | 6.06 | 156 | 5.68 | 0.064061 | 157.8 | 101.22 | 148.7 | 7.86
103B-16 | 0.16169 | 0.00682 | 0.02405 | 0.00088 | 0.86749 | 0.04877 | 0.00216 | 0.00739 | 0.00038 | 152.2 | 5.96 | 153.2 | 5.58 | -0.65703 | 136.6 | 102.42 | 148.8 | 7.64
103B-17 | 0.16494 | 0.00684 | 0.02418 | 0.0009 | 0.89754 | 0.04948 | 0.00216 | 0.00731 | 0.00034 | 155 | 5.96 | 154 | 5.6 | 0.64516 | 170.7 | 100.1 | 147.3 | 6.84
103B-18 | 0.16774 | 0.00718 | 0.02422 | 0.0009 | 0.86812 | 0.05022 | 0.00226 | 0.00749 | 0.00038 | 157.5 | 6.24 | 154.3 | 5.64 | 2.0317 | 205.3 | 102.38 | 150.8 | 7.78
103B-19 | 0.16182 | 0.0077 | 0.02426 | 0.00092 | 0.79696 | 0.04838 | 0.00242 | 0.0076 | 0.00058 | 152.3 | 6.72 | 154.5 | 5.74 | -1.4445 | 118.1 | 115.4 | 153.1 | 11.68
103B-20 | 0.1634 | 0.00722 | 0.02447 | 0.0009 | 0.83238 | 0.04844 | 0.00224 | 0.00758 | 0.00054 | 153.7 | 6.3 | 155.8 | 5.72 | -1.3663 | 120.7 | 107.2 | 152.7 | 10.64
103B-21 | 0.16342 | 0.0081 | 0.02459 | 0.00094 | 0.77124 | 0.0482 | 0.0025 | 0.00766 | 0.00064 | 153.7 | 7.08 | 156.6 | 5.86 | -1.8868 | 109.2 | 120.38 | 154.2 | 12.7
103B-22 | 0.16474 | 0.00736 | 0.02463 | 0.00092 | 0.83607 | 0.04852 | 0.00228 | 0.00761 | 0.00044 | 154.8 | 6.42 | 156.8 | 5.78 | -1.292 | 124.7 | 108.4 | 153.2 | 8.68
103B-25 | 0.16469 | 0.00738 | 0.02464 | 0.00092 | 0.83322 | 0.04848 | 0.00228 | 0.00771 | 0.00042 | 154.8 | 6.44 | 156.9 | 5.78 | -1.3566 | 122.9 | 108.72 | 155.2 | 8.44
103B-26 | 0.16327 | 0.0075 | 0.02437 | 0.00092 | 0.82182 | 0.04858 | 0.00234 | 0.00722 | 0.00038 | 153.6 | 6.56 | 155.2 | 5.74 | -1.0417 | 127.8 | 111.24 | 145.3 | 7.62
103B-27 | 0.16017 | 0.00728 | 0.02447 | 0.00092 | 0.82719 | 0.04746 | 0.00226 | 0.00724 | 0.00042 | 150.9 | 6.38 | 155.9 | 5.76 | -3.3135 | 71.9 | 112.46 | 145.7 | 8.28
103B-28 | 0.16659 | 0.00772 | 0.02463 | 0.00092 | 0.80604 | 0.04905 | 0.00238 | 0.00704 | 0.0004 | 156.5 | 6.72 | 156.9 | 5.82 | -0.25559 | 150.3 | 111.54 | 141.9 | 7.98
103B-30 | 0.1647 | 0.0074 | 0.02478 | 0.00092 | 0.82632 | 0.04821 | 0.00226 | 0.00774 | 0.0004 | 154.8 | 6.46 | 157.8 | 5.82 | -1.938 | 109.5 | 109 | 155.9 | 8.04
103B-32 | 0.17137 | 0.00716 | 0.02568 | 0.00096 | 0.89474 | 0.0484 | 0.00212 | 0.00805 | 0.00038 | 160.6 | 6.2 | 163.4 | 5.98 | -1.7435 | 119.1 | 101.26 | 162.1 | 7.66
Incompletely altered domains
101A-14 | 0.16368 | 0.0111 | 0.02463 | 0.001 | 0.5987 | 0.04821 | 0.00342 | 0.00834 | 0.00122 | 153.9 | 9.7 | 156.8 | 6.34 | -1.8843 | 109.4 | 162.98 | 167.9 | 24.4
101A-19 | 0.165 | 0.01242 | 0.02423 | 0.00102 | 0.55925 | 0.04939 | 0.00388 | 0.0081 | 0.00098 | 155.1 | 10.82 | 154.3 | 6.42 | 0.5158 | 166.4 | 178.72 | 163.1 | 19.84
101A-20 | 0.17097 | 0.0115 | 0.02436 | 0.001 | 0.6103 | 0.0509 | 0.00358 | 0.008 | 0.00084 | 160.3 | 9.96 | 155.1 | 6.26 | 3.2439 | 236.4 | 158.18 | 161 | 17
103a-12 | 0.1644 | 0.00796 | 0.02438 | 0.0009 | 0.76243 | 0.04891 | 0.0025 | 0.00734 | 0.00044 | 154.5 | 6.94 | 155.3 | 5.66 | -0.5178 | 143.4 | 118.2 | 147.8 | 8.66
103a-23 | 0.15758 | 0.01082 | 0.02446 | 0.00098 | 0.5835 | 0.04673 | 0.00336 | 0.00732 | 0.00076 | 148.6 | 9.48 | 155.8 | 6.2 | -4.8452 | 35.5 | 167.94 | 147.4 | 15.3
103a-28 | 0.16931 | 0.00874 | 0.02375 | 0.0009 | 0.73409 | 0.05173 | 0.0028 | 0.00718 | 0.00052 | 158.8 | 7.58 | 151.3 | 5.68 | 4.7229 | 273.3 | 121.94 | 144.6 | 10.28
103a-42 | 0.16663 | 0.00852 | 0.02502 | 0.00094 | 0.73477 | 0.04834 | 0.0026 | 0.00795 | 0.0005 | 156.5 | 7.42 | 159.3 | 5.96 | -1.7891 | 115.9 | 124.34 | 160 | 9.98
103a-45 | 0.16725 | 0.00848 | 0.02504 | 0.00094 | 0.7404 | 0.04848 | 0.00258 | 0.00766 | 0.00054 | 157 | 7.38 | 159.4 | 5.96 | -1.5287 | 122.6 | 123.26 | 154.2 | 11
103a-46 | 0.1535 | 0.00918 | 0.02333 | 0.00092 | 0.65938 | 0.04776 | 0.003 | 0.00701 | 0.00054 | 145 | 8.08 | 148.7 | 5.74 | -2.5517 | 86.3 | 147.52 | 141.2 | 10.72
103a-47 | 0.15719 | 0.0093 | 0.02326 | 0.0009 | 0.654 | 0.04905 | 0.00304 | 0.00714 | 0.00062 | 148.2 | 8.16 | 148.2 | 5.72 | 0 | 150.3 | 142.52 | 143.9 | 12.28
103B-9 | 0.16603 | 0.01428 | 0.02468 | 0.00108 | 0.50879 | 0.04879 | 0.0044 | 0.00783 | 0.00094 | 156 | 12.44 | 157.2 | 6.8 | -0.76923 | 137.8 | 204.8 | 157.6 | 19.02
103B-10 | 0.16196 | 0.01006 | 0.02314 | 0.00092 | 0.64008 | 0.05076 | 0.0033 | 0.00739 | 0.00068 | 152.4 | 8.78 | 147.5 | 5.78 | 3.2152 | 229.9 | 147.04 | 148.9 | 13.66
103B-13 | 0.16806 | 0.01278 | 0.02545 | 0.00106 | 0.54771 | 0.04789 | 0.0038 | 0.00868 | 0.00106 | 157.7 | 11.12 | 162 | 6.68 | -2.7267 | 92.8 | 185.24 | 174.7 | 21.24
disc. > 5 or <-5
101A-1 | 0.13425 | 0.00662 | 0.02106 | 0.0008 | 0.77035 | 0.04625 | 0.00236 | 0.00674 | 0.00034 | 127.9 | 5.92 | 134.4 | 5.1 | -5.0821 | 10.8 | 119.5 | 135.8 | 6.92
101A-7 | 0.16698 | 0.01016 | 0.02131 | 0.00086 | 0.66326 | 0.05684 | 0.00362 | 0.00719 | 0.00064 | 156.8 | 8.84 | 135.9 | 5.44 | 13.3291 | 484.7 | 138.96 | 144.7 | 12.88
103A-6 | 0.17366 | 0.01458 | 0.02176 | 0.00096 | 0.52548 | 0.05789 | 0.00514 | 0.00679 | 0.00102 | 162.6 | 12.62 | 138.7 | 6.04 | 14.6986 | 525.2 | 189.3 | 136.7 | 20.38
103A-14 | 0.16279 | 0.00884 | 0.02048 | 0.00078 | 0.70136 | 0.05765 | 0.00332 | 0.0066 | 0.0005 | 153.1 | 7.72 | 130.7 | 4.92 | 14.631 | 516 | 124.78 | 133 | 9.96
103A-19 | 0.19781 | 0.00886 | 0.0238 | 0.00086 | 0.80674 | 0.06027 | 0.00288 | 0.00804 | 0.00044 | 183.3 | 7.52 | 151.6 | 5.48 | 17.2941 | 613.3 | 101.82 | 161.9 | 8.74
103A-20 | 0.21381 | 0.01044 | 0.0236 | 0.00088 | 0.76366 | 0.06572 | 0.00344 | 0.00889 | 0.00064 | 196.7 | 8.74 | 150.3 | 5.54 | 23.5892 | 797.4 | 107.62 | 178.9 | 12.98
103A-21 | 0.33987 | 0.01822 | 0.02522 | 0.001 | 0.73964 | 0.09775 | 0.00568 | 0.01076 | 0.00098 | 297.1 | 13.82 | 160.5 | 6.26 | 45.9778 | 1581.7 | 106.8 | 216.4 | 19.68
103A-22 | 0.19333 | 0.00784 | 0.02421 | 0.00086 | 0.87597 | 0.05791 | 0.00252 | 0.00785 | 0.00042 | 179.5 | 6.68 | 154.2 | 5.46 | 14.0947 | 525.9 | 94.66 | 158.1 | 8.42
103A-24 | 0.25837 | 0.01334 | 0.02186 | 0.00086 | 0.76196 | 0.08575 | 0.00472 | 0.00913 | 0.00072 | 233.4 | 10.78 | 139.4 | 5.4 | 40.2742 | 1332.4 | 104.94 | 183.7 | 14.6
103A-40 | 0.32704 | 0.02228 | 0.02178 | 0.00098 | 0.66047 | 0.10895 | 0.00806 | 0.00984 | 0.00118 | 287.3 | 17.04 | 138.9 | 6.22 | 51.6533 | 1781.9 | 132.16 | 197.9 | 23.66
103A-41 | 0.21463 | 0.0119 | 0.02346 | 0.00092 | 0.7073 | 0.06638 | 0.0039 | 0.0081 | 0.00058 | 197.4 | 9.94 | 149.5 | 5.82 | 24.2655 | 818.4 | 120.36 | 163 | 11.56
103A-50 | 0.20884 | 0.01134 | 0.02165 | 0.00086 | 0.73155 | 0.07002 | 0.00404 | 0.00903 | 0.0007 | 192.6 | 9.54 | 138.1 | 5.38 | 28.297 | 928.9 | 116.84 | 181.7 | 14.06
103B-2 | 0.14596 | 0.01048 | 0.02021 | 0.00084 | 0.57888 | 0.05239 | 0.00394 | 0.00687 | 0.0009 | 138.3 | 9.28 | 129 | 5.26 | 6.7245 | 302.4 | 167.1 | 138.5 | 17.88
103B-5 | 0.15022 | 0.01202 | 0.02107 | 0.0009 | 0.53383 | 0.0517 | 0.00434 | 0.00648 | 0.0009 | 142.1 | 10.6 | 134.4 | 5.7 | 5.4187 | 272.3 | 186.52 | 130.6 | 18.1
103B-6 | 0.17999 | 0.01226 | 0.02135 | 0.00088 | 0.60512 | 0.06116 | 0.0044 | 0.0075 | 0.00086 | 168.1 | 10.54 | 136.2 | 5.56 | 18.9768 | 644.9 | 150.74 | 151 | 17.46
103B-8 | 0.22691 | 0.0131 | 0.02473 | 0.00098 | 0.68641 | 0.06654 | 0.00406 | 0.00934 | 0.00082 | 207.6 | 10.84 | 157.5 | 6.18 | 24.1329 | 823.6 | 124.86 | 187.9 | 16.46
103B-11 | 0.17819 | 0.01232 | 0.02344 | 0.00096 | 0.59236 | 0.05515 | 0.004 | 0.00806 | 0.0009 | 166.5 | 10.62 | 149.3 | 6.08 | 10.3303 | 418 | 157.46 | 162.2 | 18
103B-23 | 0.19293 | 0.0108 | 0.02636 | 0.00102 | 0.69124 | 0.05308 | 0.00312 | 0.00853 | 0.00074 | 179.1 | 9.2 | 167.7 | 6.46 | 6.3652 | 332.3 | 130.44 | 171.6 | 14.82
103B-33 | 0.13363 | 0.0071 | 0.02105 | 0.0008 | 0.71529 | 0.04604 | 0.00256 | 0.0064 | 0.00056 | 127.4 | 6.36 | 134.3 | 5.1 | -5.416 | 0.1 | 129.5 | 129 | 11.3
103B-34 | 3.0023 | 0.11484 | 0.04414 | 0.00172 | 1.0187 | 0.49325 | 0.02054 | 0.08741 | 0.00384 | 1408.2 | 29.14 | 278.5 | 10.58 | 80.223 | 4221.2 | 60.76 | 1693.7 | 71.48
disc. = (1 - 206Pb/238U / 207Pb/235U) × 100; disc.2 = (1 - 206Pb/238U / 207Pb/206Pb) × 100

## A9
American Mineralogist: January 2024 Online Materials AM-24-18635 (use tabs to navigate to other tables)
Jian et al.: Xenotime and monazite record two gold mineralization events
Table A9. LA-ICP-MS U-Th-Pb data of monazite
|  |  |  | Ratio | [8 empty] | Age
Spot | U | Th | Pb | 207Pb/235U | ±2σ (abs) | 206Pb/238U | ±2σ (abs) | Rho | 207Pb/206Pb | ±2σ (abs) | 208Pb/232Th | ±2σ (abs) | 207Pb/235U | ±2σ (abs) | 206Pb/238U | ±2σ (abs) | disc.1 | 207Pb/206Pb | ±2σ (abs) | 208Pb/232Th | ±2σ (abs)
76-2 | 894.2959 | 21147.9559 | 433.5815 | 10.6574 | 0.3903 | 0.11138 | 0.00418 | 1.0248 | 0.69395 | 0.02656 | 0.01567 | 0.0005 | 2493.7 | 34 | 680.8 | 24.24 | 72.6992 | 4718.2 | 54.46 | 314.2 | 9.78
76-3 | 1062.2356 | 17277.7417 | 552.4689 | 11.8533 | 0.43644 | 0.12345 | 0.00472 | 1.0384 | 0.69638 | 0.0271 | 0.01943 | 0.00064 | 2592.9 | 34.48 | 750.4 | 27.04 | 71.0594 | 4723.3 | 55.36 | 389 | 12.5
76-4 | 924.7047 | 18798.183 | 393.7763 | 7.4676 | 0.27724 | 0.08381 | 0.0033 | 1.0606 | 0.64617 | 0.02602 | 0.01433 | 0.00048 | 2169.1 | 33.24 | 518.8 | 19.66 | 76.0822 | 4615.4 | 57.58 | 287.6 | 9.58
76-5 | 943.3647 | 20456.8462 | 418.6953 | 10.1108 | 0.3701 | 0.10734 | 0.00404 | 1.0282 | 0.68313 | 0.02624 | 0.0162 | 0.00052 | 2445 | 33.82 | 657.3 | 23.5 | 73.1166 | 4695.6 | 54.7 | 324.8 | 10.18
76-6 | 1293.0662 | 14616.9695 | 139.3061 | 0.59936 | 0.0225 | 0.02851 | 0.0011 | 1.0278 | 0.15246 | 0.00612 | 0.00841 | 0.00028 | 476.8 | 14.28 | 181.2 | 6.84 | 61.9966 | 2373.7 | 67.58 | 169.3 | 5.5
76-7 | 1051.1778 | 17802.9851 | 144.8209 | 0.62556 | 0.02362 | 0.02737 | 0.00106 | 1.0257 | 0.16575 | 0.00674 | 0.00783 | 0.00026 | 493.3 | 14.76 | 174.1 | 6.66 | 64.7071 | 2515.2 | 67.62 | 157.6 | 5.1
76-8 | 1482.4302 | 14658.4361 | 133.6117 | 0.22746 | 0.00912 | 0.02525 | 0.00098 | 0.968 | 0.06534 | 0.00282 | 0.00842 | 0.00028 | 208.1 | 7.54 | 160.7 | 6.18 | 22.7775 | 785.4 | 89.08 | 169.4 | 5.66
76-9 | 1516.9857 | 18010.318 | 193.8502 | 1.5715 | 0.05798 | 0.03572 | 0.00136 | 1.0319 | 0.31909 | 0.01258 | 0.00976 | 0.00032 | 959 | 22.9 | 226.2 | 8.5 | 76.4129 | 3565.4 | 60.04 | 196.4 | 6.42
76-10 | 1203.2219 | 15757.3005 | 128.4923 | 0.32715 | 0.01376 | 0.0278 | 0.00114 | 0.97496 | 0.08533 | 0.00398 | 0.00851 | 0.0003 | 287.4 | 10.52 | 176.8 | 7.16 | 38.483 | 1323 | 89.14 | 171.2 | 6.04
76-12 | 798.9228 | 21562.6217 | 192.1407 | 1.6499 | 0.06136 | 0.0363 | 0.00142 | 1.0519 | 0.32968 | 0.0135 | 0.00879 | 0.0003 | 989.5 | 23.52 | 229.8 | 8.86 | 76.7761 | 3615.6 | 62.08 | 176.9 | 5.82
76-13 | 1070.5289 | 20443.024 | 209.5756 | 1.9043 | 0.07078 | 0.03884 | 0.00152 | 1.0529 | 0.35562 | 0.0146 | 0.00942 | 0.00032 | 1082.6 | 24.74 | 245.6 | 9.5 | 77.3139 | 3731.2 | 61.72 | 189.5 | 6.34
76-14 | 674.523 | 27782.6087 | 1054.0528 | 38.3869 | 1.3992 | 0.34209 | 0.01276 | 1.0233 | 0.81383 | 0.03108 | 0.02319 | 0.00074 | 3729.9 | 36.08 | 1896.7 | 61.32 | 49.1488 | 4946.1 | 53.78 | 463.3 | 14.62
76-15 | 315.8371 | 22184.6204 | 218.3008 | 15.6687 | 0.5817 | 0.15518 | 0.00616 | 1.0692 | 0.73229 | 0.02964 | 0.01145 | 0.00038 | 2856.8 | 35.44 | 929.9 | 34.36 | 67.4496 | 4795.4 | 57.38 | 230 | 7.6
76-16 | 328.2771 | 29233.939 | 165.4679 | 1.2272 | 0.04824 | 0.02969 | 0.0013 | 1.1139 | 0.29975 | 0.01406 | 0.00674 | 0.00022 | 813 | 22 | 188.6 | 8.16 | 76.802 | 3468.9 | 71.76 | 135.8 | 4.46
76-17 | 851.4471 | 22122.4205 | 403.7746 | 10.4579 | 0.37864 | 0.10896 | 0.00404 | 1.0241 | 0.6961 | 0.02658 | 0.01505 | 0.00048 | 2476.2 | 33.56 | 666.7 | 23.48 | 73.0757 | 4722.7 | 54.34 | 301.9 | 9.54
76-18 | 1002.109 | 20657.268 | 226.1836 | 3.0314 | 0.11018 | 0.04782 | 0.0018 | 1.0356 | 0.45978 | 0.01784 | 0.00981 | 0.00032 | 1415.6 | 27.74 | 301.1 | 11.04 | 78.7299 | 4117.2 | 57.02 | 197.2 | 6.34
76-19 | 724.974 | 23981.5055 | 203.171 | 1.1957 | 0.04418 | 0.03449 | 0.00132 | 1.0358 | 0.25145 | 0.0101 | 0.00878 | 0.00028 | 798.6 | 20.42 | 218.6 | 8.24 | 72.6271 | 3193.9 | 62.8 | 176.6 | 5.66
76-20 | 689.0363 | 22412.6866 | 173.7755 | 1.0063 | 0.03752 | 0.03301 | 0.00128 | 1.04 | 0.22108 | 0.00902 | 0.00833 | 0.00028 | 707 | 18.98 | 209.4 | 7.98 | 70.3819 | 2988.5 | 64.94 | 167.8 | 5.42
103A-1 | 884.6204 | 26953.2771 | 305.3818 | 3.7008 | 0.14118 | 0.05385 | 0.00208 | 1.0125 | 0.49842 | 0.02024 | 0.00995 | 0.00034 | 1571.5 | 30.5 | 338.1 | 12.7 | 78.4855 | 4236.5 | 59.22 | 200.1 | 6.68
103A-2 | 1051.8689 | 23483.9066 | 272.6887 | 2.5478 | 0.10174 | 0.04385 | 0.00174 | 0.99368 | 0.42141 | 0.01828 | 0.00927 | 0.00034 | 1285.8 | 29.12 | 276.6 | 10.78 | 78.4881 | 3987.3 | 64.16 | 186.5 | 6.7
103A-3 | 956.4958 | 26711.3887 | 248.1796 | 1.9654 | 0.07676 | 0.03965 | 0.00154 | 0.99445 | 0.35949 | 0.01502 | 0.00874 | 0.0003 | 1103.7 | 26.28 | 250.7 | 9.52 | 77.2855 | 3747.7 | 62.72 | 175.9 | 5.84
103A-4 | 918.4848 | 28542.8293 | 258.2875 | 2.2002 | 0.09306 | 0.04259 | 0.00176 | 0.97701 | 0.37462 | 0.01754 | 0.00894 | 0.00032 | 1181.1 | 29.52 | 268.9 | 10.9 | 77.2331 | 3810.2 | 69.94 | 179.9 | 6.6
103A-5 | 1183.1798 | 24140.4607 | 630.1814 | 12.1364 | 0.4478 | 0.12173 | 0.00456 | 1.0153 | 0.72307 | 0.02788 | 0.01875 | 0.0006 | 2615 | 34.62 | 740.5 | 26.22 | 71.6826 | 4777.3 | 54.74 | 375.4 | 12.06
103A-7 | 911.5737 | 26510.9669 | 676.3109 | 16.9955 | 0.63024 | 0.16196 | 0.00612 | 1.019 | 0.76104 | 0.02958 | 0.02149 | 0.00072 | 2934.6 | 35.56 | 967.7 | 33.92 | 67.0245 | 4850.5 | 54.98 | 429.8 | 14.1
103A-8 | 960.6424 | 24810.8371 | 197.6777 | 0.61327 | 0.0261 | 0.02878 | 0.00112 | 0.9144 | 0.15456 | 0.007 | 0.00792 | 0.00026 | 485.6 | 16.42 | 182.9 | 7 | 62.3353 | 2397 | 75.94 | 159.4 | 5.3
103A-9 | 957.1869 | 31721.9338 | 381.3439 | 3.632 | 0.1393 | 0.05451 | 0.0021 | 1.0045 | 0.48325 | 0.01986 | 0.00959 | 0.00032 | 1556.6 | 30.54 | 342.1 | 12.9 | 78.0226 | 4190.9 | 60.1 | 192.9 | 6.44
103A-10 | 979.3024 | 25985.7236 | 389.723 | 6.0181 | 0.22954 | 0.07391 | 0.00288 | 1.0216 | 0.59049 | 0.02418 | 0.01299 | 0.00046 | 1978.5 | 33.22 | 459.7 | 17.22 | 76.7652 | 4484.8 | 58.94 | 260.8 | 9.06
103A-11 | 1363.5594 | 22668.3971 | 371.7997 | 4.5141 | 0.17884 | 0.06051 | 0.00244 | 1.0178 | 0.54107 | 0.02354 | 0.01293 | 0.0005 | 1733.6 | 32.94 | 378.7 | 14.8 | 78.1553 | 4357.2 | 63 | 259.8 | 9.9
103A-12 | 966.8624 | 25225.5029 | 375.6497 | 6.6943 | 0.24786 | 0.07828 | 0.00294 | 1.0144 | 0.62022 | 0.02434 | 0.01243 | 0.00042 | 2071.9 | 32.7 | 485.8 | 17.6 | 76.5529 | 4556.1 | 56.28 | 249.7 | 8.24
103A-13 | 1058.0889 | 23359.5068 | 191.7469 | 0.43118 | 0.0196 | 0.02688 | 0.00104 | 0.85115 | 0.11634 | 0.00564 | 0.00829 | 0.00028 | 364 | 13.92 | 171 | 6.58 | 53.022 | 1900.7 | 85.78 | 166.8 | 5.72
103A-14 | 1080.8955 | 23691.2395 | 236.9239 | 1.7855 | 0.06862 | 0.03786 | 0.00144 | 0.98969 | 0.34203 | 0.01408 | 0.00933 | 0.00032 | 1040.2 | 25.02 | 239.6 | 8.96 | 76.966 | 3671.9 | 62.14 | 187.8 | 6.3
103A-15 | 1040.1201 | 31307.268 | 242.0598 | 0.59481 | 0.02748 | 0.02797 | 0.00112 | 0.86674 | 0.15425 | 0.0077 | 0.00787 | 0.00028 | 473.9 | 17.5 | 177.8 | 7 | 62.4815 | 2393.6 | 83.66 | 158.4 | 5.5
103A-16 | 892.9137 | 36490.5905 | 292.4062 | 1.4442 | 0.0586 | 0.03442 | 0.00136 | 0.97375 | 0.30431 | 0.01344 | 0.00824 | 0.00028 | 907.4 | 24.34 | 218.1 | 8.44 | 75.9643 | 3492.3 | 67.5 | 166 | 5.58
103A-17 | 1056.7067 | 24603.5042 | 233.2364 | 1.6165 | 0.0625 | 0.03682 | 0.0014 | 0.98343 | 0.3184 | 0.01322 | 0.00888 | 0.0003 | 976.6 | 24.26 | 233.1 | 8.74 | 76.1315 | 3562.1 | 63.14 | 178.7 | 6.04
103A-18 | 1235.013 | 26580.0779 | 238.3884 | 1.1323 | 0.04618 | 0.03151 | 0.00122 | 0.94932 | 0.26063 | 0.01152 | 0.00852 | 0.0003 | 768.8 | 21.98 | 200 | 7.68 | 73.9854 | 3250.5 | 68.78 | 171.4 | 6
103A-19 | 290.2661 | 34417.2615 | 213.313 | 0.41067 | 0.02664 | 0.02812 | 0.00124 | 0.67977 | 0.10593 | 0.0074 | 0.00702 | 0.00024 | 349.4 | 19.18 | 178.7 | 7.78 | 48.8552 | 1730.6 | 125.58 | 141.3 | 4.74
103A-20 | 792.0117 | 41051.9143 | 296.2757 | 0.318 | 0.0184 | 0.02792 | 0.00114 | 0.70567 | 0.08261 | 0.00508 | 0.00809 | 0.00028 | 280.4 | 14.18 | 177.5 | 7.16 | 36.6976 | 1259.9 | 117.72 | 162.9 | 5.5
103A-21 | 771.9695 | 37941.9208 | 283.8965 | 0.66874 | 0.0296 | 0.03003 | 0.00118 | 0.88775 | 0.1615 | 0.0077 | 0.00808 | 0.00026 | 519.9 | 18 | 190.7 | 7.38 | 63.3199 | 2471.4 | 79.46 | 162.6 | 5.4

## A10
American Mineralogist: January 2024 Online Materials AM-24-18635 (use tabs to navigate to other tables)
Jian et al.: Xenotime and monazite record two gold mineralization events
Table A10. Age data of gold deposits from the Xiaoqinling gold district
Deposit | Dating technique | No. of samples | Age (Ma) | Reference
Luzhougou | Molybdenite Re-Os | 1 | 154.1 ± 1.1 | Li et al., 2012a
Luzhougou | Molybdenite Re-Os | 1 | 148.8 ± 8.4 | Li et al., 2012a
Dongtongyu | Sericite 40Ar-39Ar | 1 | 143.5 ± 1.4 | Li et al., 2012a
Dongtongyu | Sericite 40Ar-39Ar | 1 | 125.1 ± 1.0 | Li et al., 2012a
Dongtongyu | Sericite 40Ar-39Ar | 1 | 118.9 ± 1.2 | Li et al., 2012a
Yangzhaiyu | Biotite 40Ar-39Ar | 1 | 134.5 ± 0.7 | Li et al., 2012b
Yangzhaiyu | Sericite 40Ar-39Ar | 1 | 132.3 ± 0.5 | Li et al., 2012b
Yangzhaiyu | Sericite 40Ar-39Ar | 1 | 124.3 ± 1.4 | Li et al., 2012b
Yangzhaiyu | Biotite 40Ar-39Ar | 1 | 123.7 ± 0.5 | Li et al., 2012b
Beishuling | Molybdenite Re-Os | 1 | 131.0 ± 0.6 | Li et al. 2012a
Beishuling | Molybdenite Re-Os | 1 | 134.5 ± 0.5 | Li et al. 2012a
Dongchuang | Sericite 40Ar-39Ar | 1 | 130.7 ± 1.7 | Li et al., 2012a
Dongchuang | Sericite 40Ar-39Ar | 1 | 132.2 ± 2.6 | Xu et al. 1998
Simuyu | Molybdenite Re-Os | 1 | 131.1 ± 0.5 | Li et al. 2012a
Simuyu | Molybdenite Re-Os | 1 | 131.3 ± 0.5 | Li et al. 2012a
Fancha | Sericite 40Ar-39Ar | 1 | 134.3 ± 0.6 | Li et al., 2012a
Fancha | Sericite 40Ar-39Ar | 1 | 131.1 ± 0.9 | Li et al., 2012a
Fancha | Sericite 40Ar-39Ar | 1 | 130.5 ± 1.3 | Li et al., 2012a
Fancha | Sericite 40Ar-39Ar | 1 | 122.6 ± 1.0 | Li et al., 2012a
Fancha | Rutile U-Pb | 1 | 129.7 ± 4.3 | Liu et al., 2021
Fancha | Monazite U-Pb | 1 | 127.5 ± 0.7 | Liu et al., 2021
Hongtuling | Monazite U-Pb | 1 | 130.4 ± 5.3 | Zhao et al., 2019
Hongtuling | Biotite 40Ar-39Ar | 1 | 128.5 ± 0.2 | Wang et al., 2002
Hongtuling | Biotite 40Ar-39Ar | 1 | 126.7 ± 0.2 | Wang et al., 2002
Chen'er | Sericite 40Ar-39Ar | 1 | 130.9 ± 2.0 | Li et al., 2012a
Chen'er | Sericite 40Ar-39Ar | 1 | 130.4 ± 1.0 | Li et al., 2012a
Chen'er | Sericite 40Ar-39Ar | 1 | 130.4 ± 0.8 | Li et al., 2012a
Chen'er | Biotite 40Ar-39Ar | 1 | 129.8 ± 1.3 | Li et al., 2012a
Chen'er | Sericite 40Ar-39Ar | 1 | 128.9 ± 0.8 | Li et al., 2012a
Chen'er | Sericite 40Ar-39Ar | 1 | 126.7 ± 1.2 | Li et al., 2012a
Chen'er | Sericite 40Ar-39Ar | 1 | 126.5 ± 1.2 | Li et al., 2012a
Sancheyu | Sericite 40Ar-39Ar | 1 | 127.0 ± 1.3 | Li et al., 2012a
Sancheyu | Sericite 40Ar-39Ar | 1 | 129.8 ± 1.7 | Li et al., 2012a
Wenyu | Sericite 40Ar-39Ar | 1 | 129.5 ± 1.5 | Li et al., 2012a
Qiangma | Sericite 40Ar-39Ar | 1 | 125.4 ± 0.4 | Li et al., 2012a
Qiangma | Sericite 40Ar-39Ar | 1 | 124.07 ± 1.27 | Li et al., 2012a
Qiangma | Biotite 40Ar-39Ar | 1 | 120.3 ± 0.6 | Li et al., 2012a
Qin'nan | Monazite U-Pb | 1 | 120.9 ± 0.9 | Qiang et al., 2013