## Table7
Table 7. Diffusion of neon and xenon in minerals
mineral | species | T(K) | Ea (kJ/mol) | ± | Do (m2/s) | log Do† | ± | log Do/a2 | a (mm) | notes | Reference
ilmenite | Ne-20 | 673-1473 | 62.8 | na | 1.95e-15 | na | na | na | na | a,c | Futagami et al. (1993) (D0 from Ozima and Podosek 2002)
magnetite IDPs | Ne-20 | 1073-1473 | 106 | 4 | na | na | na | na | na | a | Hiyagon (1994)
olivine | Ne-20 | 673-1673 | 87.9 | na | 3e-14 | na | na | na | na | a,c | Futagami et al. (1993) (D0 est. from data)
quartz | Ne-21 | 343-673 | 153.7 | 0.8 | 1.49 | 0.17 | 0.07 | 6.9 | 430 | b,d | Shuster and Farley (2005)
Ba silicates | Xe-131 | 720-1720 | ~300 | na | na | na | na | na | na | a,e | Hetherington and Villa (2007)
all data are for bulk diffusion acquired via step heating experiments in vacuo and mass spectrometry analysis
all uncertainties given at 1 sigma.
†Many studies give only Do/a2; in these cases Do is calculated from Do/a2 and reported grain size "a" as indicated.
a - resistance furnace & mass spectrometric analysis
b - projector-lamp & mass spectrometric analysis
c - implanted noble gas
d - proton bombardment produced Ne-21
e - neutron irradiation produced Ar and Xe