## Initial composition
American Mineralogist: March 2021 Online Materials AM-21-37335
ZHANG ET AL.: CRYSTALLIZATION AND MELT EXTRACTION FOR CHARNOCKITE
Appendix Table 5. Initial whole-rock composition that used for geochemical modeling
Sample | SiO2 | TiO2 | Al2O3 | FeO | MnO2 | MgO | CaO | Na2O | K2O | H2O
D19-4 4.0 wt% H2O | 66.9 | 0.74 | 14.03 | 4.7 | 0.1 | 1.73 | 3.83 | 2.37 | 1.59 | 3.9
MC01 4.0 wt% H2O | 66.6 | 0.83 | 13.85 | 4.81 | 0.072 | 1.47 | 2.61 | 2.68 | 3.14 | 3.92
interstitial melt | 75.73 | 0.28 | 12.96 | 1.54 | 0.03 | 0.31 | 1.12 | 3.11 | 4.85 | --

## D19-4 2.0 wt% H2O
Parameters |  | Input intial composition and liquid compositions at 0.4 crystallinity occur in the blue fields; the output data are marked in red.
Critial crystallinity | 0.4
Increment | 0.2
Step | 1 |  | Step | 2 |  | Step | 3 |  | Step | 4 |  | Step | 5 |  | Step | 6 |  | Step | 7 |  | Step | 8 |  | Step | 9 |  | Step | 10
Terminal porosity | 0.1 |  | Porosity | 0.12 |  | Porosity | 0.14 |  | Porosity | 0.16 |  | Porosity | 0.18 |  | Porosity | 0.2 |  | Porosity | 0.22 |  | Porosity | 0.24 |  | Porosity | 0.26 |  | Porosity | 0.28
Mass of chamber | 0.9 |  | Magma chamber | 0.8064 |  | Magma chamber | 0.71931 |  | Magma chamber | 0.63875 |  | Magma chamber | 0.56465 |  | Magma chamber | 0.49689 |  | Magma chamber | 0.43528 |  | Magma chamber | 0.37956 |  | Magma chamber | 0.32946 |  | Magma chamber | 0.28465
Compositional calculations
Interstitial melt composition |  |  | Interstitial melt composition |  |  | Interstitial melt composition |  |  | Interstitial melt composition |  |  | Interstitial melt composition |  |  | Interstitial melt composition |  |  | Interstitial melt composition |  |  | Interstitial melt composition |  |  | Interstitial melt composition |  |  | Interstitial melt composition
Crystallinity | initial composition | 0.4 | Crystallinity | initial composition | 0.4 | Crystallinity | initial composition | 0.4 | Crystallinity | initial composition | 0.4 | Crystallinity | initial composition | 0.4 | Crystallinity | initial composition | 0.4 | Crystallinity | initial composition | 0.4 | Crystallinity | initial composition | 0.4 | Crystallinity | initial composition | 0.4 | Crystallinity | initial composition | 0.4
SiO2 | 68.22 | 70.45 | SiO2 | 68.4227 | 70.44 | SiO2 | 68.5977 | 70.44 | SiO2 | 68.7499 | 70.3 | SiO2 | 68.8713 | 70.43 | SiO2 | 68.9868 | 70.15 | SiO2 | 69.0679 | 70.35 | SiO2 | 69.1518 | 70.38 | SiO2 | 69.2267 | 70.27 | SiO2 | 69.2858 | 70.16
TiO2 | 0.76 | 0.88 | TiO2 | 0.77091 | 0.83 | TiO2 | 0.77604 | 0.76 | TiO2 | 0.77471 | 0.69 | TiO2 | 0.76808 | 0.64 | TiO2 | 0.75859 | 0.61 | TiO2 | 0.74822 | 0.56 | TiO2 | 0.73591 | 0.58 | TiO2 | 0.72639 | 0.55 | TiO2 | 0.71641 | 0.53
Al2O3 | 14.27 | 14.59 | Al2O3 | 14.2991 | 14.61 | Al2O3 | 14.3261 | 14.63 | Al2O3 | 14.3512 | 14.71 | Al2O3 | 14.3793 | 14.78 | Al2O3 | 14.409 | 14.8 | Al2O3 | 14.4362 | 14.79 | Al2O3 | 14.4594 | 14.42 | Al2O3 | 14.457 | 14.4 | Al2O3 | 14.4538 | 14.4
FeO | 4.85 | 2.24 | FeO | 4.6127 | 2.12 | FeO | 4.3965 | 1.96 | FeO | 4.1953 | 1.82 | FeO | 4.0092 | 1.45 | FeO | 3.8196 | 1.61 | FeO | 3.6655 | 1.21 | FeO | 3.5048 | 1.03 | FeO | 3.3538 | 0.92 | FeO | 3.216 | 0.84
MnO2 | 0.1 | 0.16 | MnO2 | 0.10545 | 0.16 | MnO2 | 0.11019 | 0.16 | MnO2 | 0.1143 | 0.17 | MnO2 | 0.11866 | 0.2 | MnO2 | 0.12469 | 0.19 | MnO2 | 0.12924 | 0.21 | MnO2 | 0.13453 | 0.2 | MnO2 | 0.13852 | 0.22 | MnO2 | 0.14314 | 0.22
MgO | 1.85 | 0.33 | MgO | 1.7118 | 0.31 | MgO | 1.5902 | 0.28 | MgO | 1.482 | 0.26 | MgO | 1.3863 | 0.27 | MgO | 1.3036 | 0.23 | MgO | 1.2287 | 0.26 | MgO | 1.1653 | 0.28 | MgO | 1.1113 | 0.27 | MgO | 1.0637 | 0.27
CaO | 3.89 | 3.2 | CaO | 3.8273 | 3.12 | CaO | 3.7659 | 3.02 | CaO | 3.7043 | 2.9 | CaO | 3.6413 | 2.39 | CaO | 3.5486 | 2.72 | CaO | 3.4908 | 2.19 | CaO | 3.4057 | 2.48 | CaO | 3.3492 | 2.39 | CaO | 3.2949 | 2.31
Na2O | 2.41 | 2.23 | Na2O | 2.3936 | 2.21 | Na2O | 2.3777 | 2.18 | Na2O | 2.3614 | 2.13 | Na2O | 2.3433 | 2.45 | Na2O | 2.3512 | 2.1 | Na2O | 2.3336 | 2.49 | Na2O | 2.3439 | 2.33 | Na2O | 2.343 | 2.33 | Na2O | 2.3423 | 2.33
K2O | 1.62 | 2.6 | K2O | 1.7091 | 2.72 | K2O | 1.7968 | 2.89 | K2O | 1.8871 | 3.06 | K2O | 1.9789 | 3.23 | K2O | 2.0716 | 3.3 | K2O | 2.1573 | 3.47 | K2O | 2.2432 | 3.6 | K2O | 2.326 | 3.75 | K2O | 2.4066 | 3.88
H2O | 1.99 | 3.3 | H2O | 2.1091 | 3.46 | H2O | 2.2263 | 3.7 | H2O | 2.348 | 3.93 | H2O | 2.4719 | 4.14 | H2O | 2.5955 | 4.28 | H2O | 2.713 | 4.46 | H2O | 2.8273 | 4.69 | H2O | 2.941 | 4.88 | H2O | 3.0507 | 5.06
Solid composition |  |  | Solid composition |  |  | Solid composition |  |  | Solid composition |  |  | Solid composition |  |  | Solid composition |  |  | Solid composition |  |  | Solid composition |  |  | Solid composition |  |  | Solid composition
Crystallinity | initial composition | 0.4 | Crystallinity | initial composition | 0.4 | Crystallinity | initial composition | 0.4 | Crystallinity | initial composition | 0.4 | Crystallinity | initial composition | 0.4 | Crystallinity | initial composition | 0.4 | Crystallinity | initial composition | 0.4 | Crystallinity | initial composition | 0.4 | Crystallinity | initial composition | 0.4 | Crystallinity | initial composition | 0.4
SiO2 | 68.22 | 64.875 | SiO2 | 68.4227 | 65.3968 | SiO2 | 68.5977 | 65.8344 | SiO2 | 68.7499 | 66.4246 | SiO2 | 68.8713 | 66.5332 | SiO2 | 68.9868 | 67.2419 | SiO2 | 69.0679 | 67.1448 | SiO2 | 69.1518 | 67.3095 | SiO2 | 69.2267 | 67.6619 | SiO2 | 69.2858 | 67.9745
TiO2 | 0.76 | 0.58 | TiO2 | 0.77091 | 0.68227 | TiO2 | 0.77604 | 0.80009 | TiO2 | 0.77471 | 0.90178 | TiO2 | 0.76808 | 0.96019 | TiO2 | 0.75859 | 0.98147 | TiO2 | 0.74822 | 1.0306 | TiO2 | 0.73591 | 0.96977 | TiO2 | 0.72639 | 0.99098 | TiO2 | 0.71641
Al2O3 | 14.27 | 13.79 | Al2O3 | 14.2991 | 13.8327 | Al2O3 | 14.3261 | 13.8702 | Al2O3 | 14.3512 | 13.8129 | Al2O3 | 14.3793 | 13.7782 | Al2O3 | 14.409 | 13.8224 | Al2O3 | 14.4362 | 13.9056 | Al2O3 | 14.4594 | 14.5185 | Al2O3 | 14.457 | 14.5424 | Al2O3 | 14.4538 | 14.5344
FeO | 4.85 | 8.765 | FeO | 4.6127 | 8.3518 | FeO | 4.3965 | 8.0512 | FeO | 4.1953 | 7.7582 | FeO | 4.0092 | 7.848 | FeO | 3.8196 | 7.1341 | FeO | 3.6655 | 7.3487 | FeO | 3.5048 | 7.2171 | FeO | 3.3538 | 7.0045 | FeO | 3.216 | 6.7801
MnO2 | 0.1 | 0.01 | MnO2 | 0.10545 | 0.023636 | MnO2 | 0.11019 | 0.035467 | MnO2 | 0.1143 | 0.03075 | MnO2 | 0.11866 | -0.0033414 | MnO2 | 0.12469 | 0.026721 | MnO2 | 0.12924 | 0.0081125 | MnO2 | 0.13453 | 0.03632 | MnO2 | 0.13852 | 0.01631 | MnO2 | 0.14314
MgO | 1.85 | 4.13 | MgO | 1.7118 | 3.8145 | MgO | 1.5902 | 3.5555 | MgO | 1.482 | 3.315 | MgO | 1.3863 | 3.0607 | MgO | 1.3036 | 2.914 | MgO | 1.2287 | 2.6817 | MgO | 1.1653 | 2.4933 | MgO | 1.1113 | 2.3732 | MgO | 1.0637 | 2.2542
CaO | 3.89 | 4.925 | CaO | 3.8273 | 4.8882 | CaO | 3.7659 | 4.8848 | CaO | 3.7043 | 4.9108 | CaO | 3.6413 | 5.5183 | CaO | 3.5486 | 4.7916 | CaO | 3.4908 | 5.442 | CaO | 3.4057 | 4.7943 | CaO | 3.3492 | 4.788 | CaO | 3.2949 | 4.7723
Na2O | 2.41 | 2.68 | Na2O | 2.3936 | 2.6691 | Na2O | 2.3777 | 2.6743 | Na2O | 2.3614 | 2.7085 | Na2O | 2.3433 | 2.1831 | Na2O | 2.3512 | 2.7279 | Na2O | 2.3336 | 2.0991 | Na2O | 2.3439 | 2.3647 | Na2O | 2.343 | 2.3626 | Na2O | 2.3423 | 2.3607
K2O | 1.62 | 0.15 | K2O | 1.7091 | 0.19273 | K2O | 1.7968 | 0.15699 | K2O | 1.8871 | 0.12765 | K2O | 1.9789 | 0.10237 | K2O | 2.0716 | 0.22905 | K2O | 2.1573 | 0.1883 | K2O | 2.2432 | 0.20799 | K2O | 2.326 | 0.19002 | K2O | 2.4066 | 0.19652
H2O | 1.99 | 0.025 | H2O | 2.1091 | 0.082727 | H2O | 2.2263 | 0.015733 | H2O | 2.348 | -0.025062 | H2O | 2.4719 | -0.030218 | H2O | 2.5955 | 0.068687 | H2O | 2.713 | 0.092499 | H2O | 2.8273 | 0.033224 | H2O | 2.941 | 0.03244 | H2O | 3.0507 | 0.03683
Cumulate pile composition |  |  | Cumulate pile composition |  |  | Cumulate pile composition |  |  | Cumulate pile composition |  |  | Cumulate pile composition |  |  | Cumulate pile composition |  |  | Cumulate pile composition |  |  | Cumulate pile composition |  |  | Cumulate pile composition |  |  | Cumulate pile composition
Crystallinity | initial composition | 0.4 | Crystallinity | initial composition | 0.4 | Crystallinity | initial composition | 0.4 | Crystallinity | initial composition | 0.4 | Crystallinity | initial composition | 0.4 | Crystallinity | initial composition | 0.4 | Crystallinity | initial composition | 0.4 | Crystallinity | initial composition | 0.4 | Crystallinity | initial composition | 0.4 | Crystallinity | initial composition | 0.4
SiO2 | 68.22 | 65.4325 | SiO2 | 68.4227 | 66.002 | SiO2 | 68.5977 | 66.4791 | SiO2 | 68.7499 | 67.0447 | SiO2 | 68.8713 | 67.2347 | SiO2 | 68.9868 | 67.8235 | SiO2 | 69.0679 | 67.8499 | SiO2 | 69.1518 | 68.0464 | SiO2 | 69.2267 | 68.34 | SiO2 | 69.2858 | 68.5864
TiO2 | 0.76 | 0.61 | TiO2 | 0.77091 | 0.7 | TiO2 | 0.77604 | 0.79448 | TiO2 | 0.77471 | 0.86789 | TiO2 | 0.76808 | 0.90255 | TiO2 | 0.75859 | 0.90718 | TiO2 | 0.74822 | 0.92703 | TiO2 | 0.73591 | 0.87623 | TiO2 | 0.72639 | 0.87633 | TiO2 | 0.71641 | 0.1484
Al2O3 | 14.27 | 13.87 | Al2O3 | 14.2991 | 13.926 | Al2O3 | 14.3261 | 13.9765 | Al2O3 | 14.3512 | 13.9564 | Al2O3 | 14.3793 | 13.9585 | Al2O3 | 14.409 | 14.0179 | Al2O3 | 14.4362 | 14.1002 | Al2O3 | 14.4594 | 14.4948 | Al2O3 | 14.457 | 14.5054 | Al2O3 | 14.4538 | 14.4968
FeO | 4.85 | 8.1125 | FeO | 4.6127 | 7.604 | FeO | 4.3965 | 7.1984 | FeO | 4.1953 | 6.8081 | FeO | 4.0092 | 6.6964 | FeO | 3.8196 | 6.0293 | FeO | 3.6655 | 5.9982 | FeO | 3.5048 | 5.7322 | FeO | 3.3538 | 5.4225 | FeO | 3.216 | 5.1168
MnO2 | 0.1 | 0.025 | MnO2 | 0.10545 | 0.04 | MnO2 | 0.11019 | 0.052902 | MnO2 | 0.1143 | 0.05303 | MnO2 | 0.11866 | 0.03326 | MnO2 | 0.12469 | 0.059377 | MnO2 | 0.12924 | 0.052528 | MnO2 | 0.13453 | 0.075603 | MnO2 | 0.13852 | 0.069269 | MnO2 | 0.14314 | 0.0616
MgO | 1.85 | 3.75 | MgO | 1.7118 | 3.394 | MgO | 1.5902 | 3.0969 | MgO | 1.482 | 2.8262 | MgO | 1.3863 | 2.5584 | MgO | 1.3036 | 2.3772 | MgO | 1.2287 | 2.149 | MgO | 1.1653 | 1.9621 | MgO | 1.1113 | 1.8264 | MgO | 1.0637 | 1.6986
CaO | 3.89 | 4.7525 | CaO | 3.8273 | 4.676 | CaO | 3.7659 | 4.6237 | CaO | 3.7043 | 4.5891 | CaO | 3.6413 | 4.9552 | CaO | 3.5486 | 4.3772 | CaO | 3.4908 | 4.7266 | CaO | 3.4057 | 4.2389 | CaO | 3.3492 | 4.1645 | CaO | 3.2949 | 4.0829
Na2O | 2.41 | 2.635 | Na2O | 2.3936 | 2.614 | Na2O | 2.3777 | 2.6051 | Na2O | 2.3614 | 2.6159 | Na2O | 2.3433 | 2.2312 | Na2O | 2.3512 | 2.6023 | Na2O | 2.3336 | 2.1851 | Na2O | 2.3439 | 2.3563 | Na2O | 2.343 | 2.3541 | Na2O | 2.3423 | 2.3521
K2O | 1.62 | 0.395 | K2O | 1.7091 | 0.496 | K2O | 1.7968 | 0.53961 | K2O | 1.8871 | 0.59683 | K2O | 1.9789 | 0.66535 | K2O | 2.0716 | 0.84324 | K2O | 2.1573 | 0.91028 | K2O | 2.2432 | 1.0221 | K2O | 2.326 | 1.1156 | K2O | 2.4066 | 1.2279
H2O | 1.99 | 0.3525 | H2O | 2.1091 | 0.488 | H2O | 2.2263 | 0.53153 | H2O | 2.348 | 0.60775 | H2O | 2.4719 | 0.72042 | H2O | 2.5955 | 0.91095 | H2O | 2.713 | 1.0533 | H2O | 2.8273 | 1.1509 | H2O | 2.941 | 1.2928 | H2O | 3.0507 | 1.4433
Residual magma composition |  |  | Residual magma composition |  |  | Residual magma composition |  |  | Residual magma composition |  |  | Residual magma composition |  |  | Residual magma composition |  |  | Residual magma composition |  |  | Residual magma composition |  |  | Residual magma composition |  |  | Residual magma composition
Crystallinity | initial composition | 0.4 | Crystallinity | initial composition | 0.4 | Crystallinity | initial composition | 0.4 | Crystallinity | initial composition | 0.4 | Crystallinity | initial composition | 0.4 | Crystallinity | initial composition | 0.4 | Crystallinity | initial composition | 0.4 | Crystallinity | initial composition | 0.4 | Crystallinity | initial composition | 0.4 | Crystallinity | initial composition | 0.4
SiO2 | 68.22 | 68.4678 | SiO2 | 68.4227 | 68.6389 | SiO2 | 68.5977 | 68.7878 | SiO2 | 68.7499 | 68.9035 | SiO2 | 68.8713 | 69.0194 | SiO2 | 68.9868 | 69.0925 | SiO2 | 69.0679 | 69.1791 | SiO2 | 69.1518 | 69.2532 | SiO2 | 69.2267 | 69.3085 | SiO2 | 69.2858 | 69.3506
TiO2 | 0.76 | 0.77333 | TiO2 | 0.77091 | 0.77724 | TiO2 | 0.77604 | 0.77438 | TiO2 | 0.77471 | 0.76632 | TiO2 | 0.76808 | 0.75591 | TiO2 | 0.75859 | 0.74508 | TiO2 | 0.74822 | 0.73189 | TiO2 | 0.73591 | 0.72303 | TiO2 | 0.72639 | 0.71257 | TiO2 | 0.71641 | 0.7026
Al2O3 | 14.27 | 14.3056 | Al2O3 | 14.2991 | 14.3324 | Al2O3 | 14.3261 | 14.3574 | Al2O3 | 14.3512 | 14.3867 | Al2O3 | 14.3793 | 14.4174 | Al2O3 | 14.409 | 14.4445 | Al2O3 | 14.4362 | 14.4669 | Al2O3 | 14.4594 | 14.4561 | Al2O3 | 14.457 | 14.4525 | Al2O3 | 14.4538 | 14.4498
FeO | 4.85 | 4.56 | FeO | 4.6127 | 4.3456 | FeO | 4.3965 | 4.1452 | FeO | 4.1953 | 3.9599 | FeO | 4.0092 | 3.766 | FeO | 3.8196 | 3.6188 | FeO | 3.6655 | 3.4524 | FeO | 3.5048 | 3.3005 | FeO | 3.3538 | 3.1631 | FeO | 3.216 | 3.04
MnO2 | 0.1 | 0.10667 | MnO2 | 0.10545 | 0.1113 | MnO2 | 0.11019 | 0.11532 | MnO2 | 0.1143 | 0.11982 | MnO2 | 0.11866 | 0.12639 | MnO2 | 0.12469 | 0.13063 | MnO2 | 0.12924 | 0.13625 | MnO2 | 0.13453 | 0.13993 | MnO2 | 0.13852 | 0.14491 | MnO2 | 0.14314 | 0.14883
MgO | 1.85 | 1.6811 | MgO | 1.7118 | 1.5616 | MgO | 1.5902 | 1.4551 | MgO | 1.482 | 1.3609 | MgO | 1.3863 | 1.2802 | MgO | 1.3036 | 1.206 | MgO | 1.2287 | 1.1447 | MgO | 1.1653 | 1.0922 | MgO | 1.1113 | 1.0454 | MgO | 1.0637 | 1.0049
CaO | 3.89 | 3.8133 | CaO | 3.8273 | 3.7515 | CaO | 3.7659 | 3.689 | CaO | 3.7043 | 3.6246 | CaO | 3.6413 | 3.5224 | CaO | 3.5486 | 3.4733 | CaO | 3.4908 | 3.378 | CaO | 3.4057 | 3.3293 | CaO | 3.3492 | 3.2741 | CaO | 3.2949 | 3.222
Na2O | 2.41 | 2.39 | Na2O | 2.3936 | 2.374 | Na2O | 2.3777 | 2.3573 | Na2O | 2.3614 | 2.3385 | Na2O | 2.3433 | 2.3534 | Na2O | 2.3512 | 2.3283 | Na2O | 2.3336 | 2.3472 | Na2O | 2.3439 | 2.3427 | Na2O | 2.343 | 2.342 | Na2O | 2.3423 | 2.3414
K2O | 1.62 | 1.7289 | K2O | 1.7091 | 1.8174 | K2O | 1.7968 | 1.9095 | K2O | 1.8871 | 2.0033 | K2O | 1.9789 | 2.0978 | K2O | 2.0716 | 2.1833 | K2O | 2.1573 | 2.2712 | K2O | 2.2432 | 2.3552 | K2O | 2.326 | 2.4376 | K2O | 2.4066 | 2.5157
H2O | 1.99 | 2.1356 | H2O | 2.1091 | 2.2538 | H2O | 2.2263 | 2.3783 | H2O | 2.348 | 2.5048 | H2O | 2.4719 | 2.6304 | H2O | 2.5955 | 2.7486 | H2O | 2.713 | 2.8646 | H2O | 2.8273 | 2.9811 | H2O | 2.941 | 3.0929 | H2O | 3.0507 | 3.1996
American Mineralogist: March 2021 Online Materials AM-21-37335
ZHANG ET AL.: CRYSTALLIZATION AND MELT EXTRACTION FOR CHARNOCKITE

## DL19-4 4.0 wt% H2O
Parameters |  | Input intial composition and liquid compositions at 0.4 crystallinity occur in the blue fields; the output data are marked in red.
Critial crystallinity | 0.4
Increment | 0.2
Step | 1 |  | Step | 2 |  | Step | 3 |  | Step | 4 |  | Step | 5 |  | Step | 6 |  | Step | 7 |  | Step | 8 |  | Step | 9
Terminal porosity | 0.1 |  | Porosity | 0.12 |  | Porosity | 0.14 |  | Porosity | 0.16 |  | Porosity | 0.18 |  | Porosity | 0.2 |  | Porosity | 0.22 |  | Porosity | 0.24 |  | Porosity | 0.26
Mass of chamber | 0.9 |  | Magma chamber | 0.8064 |  | Magma chamber | 0.71931 |  | Magma chamber | 0.63875 |  | Magma chamber | 0.56465 |  | Magma chamber | 0.49689 |  | Magma chamber | 0.43528 |  | Magma chamber | 0.37956 |  | Magma chamber | 0.32946
Compositional calculations
Interstitial melt composition |  |  | Interstitial melt composition |  |  | Interstitial melt composition |  |  | Interstitial melt composition |  |  | Interstitial melt composition |  |  | Interstitial melt composition |  |  | Interstitial melt composition |  |  | Interstitial melt composition |  |  | Interstitial melt composition
Crystallinity | initial composition | 0.4 | Crystallinity | initial composition | 0.4 | Crystallinity | initial composition | 0.4 | Crystallinity | initial composition | 0.4 | Crystallinity | initial composition | 0.4 | Crystallinity | initial composition | 0.4 | Crystallinity | initial composition | 0.4 | Crystallinity | initial composition | 0.4 | Crystallinity | initial composition | 0.4
SiO2 | 66.9 | 69.96 | SiO2 | 67.1782 | 69.9 | SiO2 | 67.4143 | 69.52 | SiO2 | 67.5882 | 69.11 | SiO2 | 67.7074 | 68.6 | SiO2 | 67.98 | 68.55 | SiO2 | 68.03 | 67.96 | SiO2 | 68.23 | 68.25 | SiO2 | 68.2312 | 67.75
TiO2 | 0.74 | 0.45 | TiO2 | 0.71364 | 0.43 | TiO2 | 0.68903 | 0.39 | TiO2 | 0.66434 | 0.35 | TiO2 | 0.63971 | 0.32 | TiO2 | 0.61603 | 0.32 | TiO2 | 0.59538 | 0.28 | TiO2 | 0.57474 | 0.29 | TiO2 | 0.55737 | 0.26
Al2O3 | 14.03 | 13.62 | Al2O3 | 13.9927 | 13.68 | Al2O3 | 13.9656 | 13.7 | Al2O3 | 13.9437 | 13.71 | Al2O3 | 13.9254 | 13.76 | Al2O3 | 13.98 | 13.78 | Al2O3 | 13.9038 | 13.86 | Al2O3 | 13.901 | 13.82 | Al2O3 | 13.896 | 13.94
FeO | 4.7 | 0.87 | FeO | 4.3518 | 0.7 | FeO | 4.035 | 0.7 | FeO | 3.7596 | 0.59 | FeO | 3.5113 | 0.5 | FeO | 3.29 | 0.48 | FeO | 3.094 | 0.46 | FeO | 2.9216 | 0.49 | FeO | 2.7732 | 0.46
MnO2 | 0.1 | 0.15 | MnO2 | 0.10455 | 0.15 | MnO2 | 0.10849 | 0.17 | MnO2 | 0.11357 | 0.17 | MnO2 | 0.11799 | 0.19 | MnO2 | 0.12 | 0.18 | MnO2 | 0.12419 | 0.19 | MnO2 | 0.12849 | 0.2 | MnO2 | 0.13286 | 0.2
MgO | 1.73 | 0.31 | MgO | 1.6009 | 0.3 | MgO | 1.488 | 0.29 | MgO | 1.3891 | 0.28 | MgO | 1.3022 | 0.27 | MgO | 1.16 | 0.27 | MgO | 1.1591 | 0.23 | MgO | 1.0983 | 0.24 | MgO | 1.0459 | 0.2
CaO | 3.83 | 2.83 | CaO | 3.7391 | 2.73 | CaO | 3.6515 | 2.58 | CaO | 3.5631 | 2.44 | CaO | 3.4751 | 2.31 | CaO | 3.3888 | 2.3 | CaO | 3.3128 | 2.19 | CaO | 3.2394 | 2.18 | CaO | 3.1747 | 2.1
Na2O | 2.37 | 2.92 | Na2O | 2.42 | 2.93 | Na2O | 2.4642 | 2.97 | Na2O | 2.506 | 3.02 | Na2O | 2.5463 | 3.05 | Na2O | 2.5836 | 3.06 | Na2O | 2.6168 | 3.12 | Na2O | 2.6497 | 3.08 | Na2O | 2.676 | 3.08
K2O | 1.59 | 2.52 | K2O | 1.6745 | 2.71 | K2O | 1.7644 | 2.88 | K2O | 1.8565 | 3.07 | K2O | 1.9516 | 3.25 | K2O | 2.0477 | 3.28 | K2O | 2.1337 | 3.36 | K2O | 2.2139 | 3.42 | K2O | 2.2875 | 3.55
H2O | 3.9 | 6.27 | H2O | 3.991 | 6.34 | H2O | 4.0597 | 6.79 | H2O | 4.2852 | 7.25 | H2O | 4.5174 | 7.74 | H2O | 4.7561 | 7.78 | H2O | 4.9671 | 8.35 | H2O | 4.9009 | 8.03 | H2O | 5.0919 | 8.45
Solid composition |  |  | Solid composition |  |  | Solid composition |  |  | Solid composition |  |  | Solid composition |  |  | Solid composition |  |  | Solid composition |  |  | Solid composition |  |  | Solid composition
Crystallinity | initial composition | 0.4 | Crystallinity | initial composition | 0.4 | Crystallinity | initial composition | 0.4 | Crystallinity | initial composition | 0.4 | Crystallinity | initial composition | 0.4 | Crystallinity | initial composition | 0.4 | Crystallinity | initial composition | 0.4 | Crystallinity | initial composition | 0.4 | Crystallinity | initial composition | 0.4
SiO2 | 66.9 | 62.31 | SiO2 | 67.1782 | 63.0955 | SiO2 | 67.4143 | 64.2558 | SiO2 | 67.5882 | 65.3055 | SiO2 | 67.7074 | 66.3685 | SiO2 | 67.98 | 67.125 | SiO2 | 68.03 | 68.135 | SiO2 | 68.23 | 68.2 | SiO2 | 68.2312 | 68.9531
TiO2 | 0.74 | 1.175 | TiO2 | 0.71364 | 1.1391 | TiO2 | 0.68903 | 1.1376 | TiO2 | 0.66434 | 1.1358 | TiO2 | 0.63971 | 1.1193 | TiO2 | 0.61603 | 1.0601 | TiO2 | 0.59538 | 1.0684 | TiO2 | 0.57474 | 1.0019 | TiO2 | 0.55737 | 1.0034
Al2O3 | 14.03 | 14.645 | Al2O3 | 13.9927 | 14.4618 | Al2O3 | 13.9656 | 14.364 | Al2O3 | 13.9437 | 14.2942 | Al2O3 | 13.9254 | 14.1734 | Al2O3 | 13.98 | 14.28 | Al2O3 | 13.9038 | 13.9696 | Al2O3 | 13.901 | 14.0224 | Al2O3 | 13.896 | 13.83
FeO | 4.7 | 10.445 | FeO | 4.3518 | 9.8295 | FeO | 4.035 | 9.0375 | FeO | 3.7596 | 8.5141 | FeO | 3.5113 | 8.0283 | FeO | 3.29 | 7.505 | FeO | 3.094 | 7.0449 | FeO | 2.9216 | 6.5691 | FeO | 2.7732 | 6.2431
MnO2 | 0.1 | 0.025 | MnO2 | 0.10455 | 0.036364 | MnO2 | 0.10849 | 0.016222 | MnO2 | 0.11357 | 0.02892 | MnO2 | 0.11799 | 0.0099721 | MnO2 | 0.12 | 0.03 | MnO2 | 0.12419 | 0.025465 | MnO2 | 0.12849 | 0.021229 | MnO2 | 0.13286 | 0.03214
MgO | 1.73 | 3.86 | MgO | 1.6009 | 3.5523 | MgO | 1.488 | 3.2851 | MgO | 1.3891 | 3.0528 | MgO | 1.3022 | 2.8506 | MgO | 1.16 | 2.495 | MgO | 1.1591 | 2.5527 | MgO | 1.0983 | 2.3858 | MgO | 1.0459 | 2.3148
CaO | 3.83 | 5.33 | CaO | 3.7391 | 5.2527 | CaO | 3.6515 | 5.2589 | CaO | 3.5631 | 5.2477 | CaO | 3.4751 | 5.2227 | CaO | 3.3888 | 5.022 | CaO | 3.3128 | 4.9971 | CaO | 3.2394 | 4.8284 | CaO | 3.1747 | 4.7868
Na2O | 2.37 | 1.545 | Na2O | 2.42 | 1.655 | Na2O | 2.4642 | 1.7056 | Na2O | 2.506 | 1.735 | Na2O | 2.5463 | 1.7907 | Na2O | 2.5836 | 1.869 | Na2O | 2.6168 | 1.8621 | Na2O | 2.6497 | 2.0044 | Na2O | 2.676 | 2.07
K2O | 1.59 | 0 | K2O | 1.6745 | 0.12136 | K2O | 1.7644 | 0.090949 | K2O | 1.8565 | 0.036237 | K2O | 1.9516 | 0.0039052 | K2O | 2.0477 | 0.19936 | K2O | 2.1337 | 0.29429 | K2O | 2.2139 | 0.40485 | K2O | 2.2875 | 0.39387
H2O | 3.9 | 0 | H2O | 3.991 | 0.46758 | H2O | 4.0597 | -0.035678 | H2O | 4.2852 | -0.16209 | H2O | 4.5174 | -0.31642 | H2O | 4.7561 | 0.22035 | H2O | 4.9671 | -0.10723 | H2O | 4.9009 | 0.20722 | H2O | 5.0919 | 0.054667
Cumulate pile composition |  |  | Cumulate pile composition |  |  | Cumulate pile composition |  |  | Cumulate pile composition |  |  | Cumulate pile composition |  |  | Cumulate pile composition |  |  | Cumulate pile composition |  |  | Cumulate pile composition |  |  | Cumulate pile composition
Crystallinity | initial composition | 0.4 | Crystallinity | initial composition | 0.4 | Crystallinity | initial composition | 0.4 | Crystallinity | initial composition | 0.4 | Crystallinity | initial composition | 0.4 | Crystallinity | initial composition | 0.4 | Crystallinity | initial composition | 0.4 | Crystallinity | initial composition | 0.4 | Crystallinity | initial composition | 0.4
SiO2 | 66.9 | 63.075 | SiO2 | 67.1782 | 63.912 | SiO2 | 67.4143 | 64.9928 | SiO2 | 67.5882 | 65.9142 | SiO2 | 67.7074 | 66.7702 | SiO2 | 67.98 | 67.41 | SiO2 | 68.03 | 68.0965 | SiO2 | 68.23 | 68.212 | SiO2 | 68.2312 | 68.6403
TiO2 | 0.74 | 1.1025 | TiO2 | 0.71364 | 1.054 | TiO2 | 0.68903 | 1.0329 | TiO2 | 0.66434 | 1.0101 | TiO2 | 0.63971 | 0.97541 | TiO2 | 0.61603 | 0.91206 | TiO2 | 0.59538 | 0.89499 | TiO2 | 0.57474 | 0.83102 | TiO2 | 0.55737 | 0.81013
Al2O3 | 14.03 | 14.5425 | Al2O3 | 13.9927 | 14.368 | Al2O3 | 13.9656 | 14.271 | Al2O3 | 13.9437 | 14.2007 | Al2O3 | 13.9254 | 14.099 | Al2O3 | 13.98 | 14.18 | Al2O3 | 13.9038 | 13.9455 | Al2O3 | 13.901 | 13.9738 | Al2O3 | 13.896 | 13.8586
FeO | 4.7 | 9.4875 | FeO | 4.3518 | 8.734 | FeO | 4.035 | 7.8702 | FeO | 3.7596 | 7.2462 | FeO | 3.5113 | 6.6732 | FeO | 3.29 | 6.1 | FeO | 3.094 | 5.5962 | FeO | 2.9216 | 5.1101 | FeO | 2.7732 | 4.7395
MnO2 | 0.1 | 0.0375 | MnO2 | 0.10455 | 0.05 | MnO2 | 0.10849 | 0.037751 | MnO2 | 0.11357 | 0.051493 | MnO2 | 0.11799 | 0.042377 | MnO2 | 0.12 | 0.06 | MnO2 | 0.12419 | 0.061663 | MnO2 | 0.12849 | 0.064134 | MnO2 | 0.13286 | 0.075784
MgO | 1.73 | 3.505 | MgO | 1.6009 | 3.162 | MgO | 1.488 | 2.8658 | MgO | 1.3891 | 2.6092 | MgO | 1.3022 | 2.3861 | MgO | 1.16 | 2.05 | MgO | 1.1591 | 2.0417 | MgO | 1.0983 | 1.8708 | MgO | 1.0459 | 1.765
CaO | 3.83 | 5.08 | CaO | 3.7391 | 4.95 | CaO | 3.6515 | 4.8838 | CaO | 3.5631 | 4.7984 | CaO | 3.4751 | 4.6984 | CaO | 3.3888 | 4.4776 | CaO | 3.3128 | 4.3795 | CaO | 3.2394 | 4.1928 | CaO | 3.1747 | 4.0882
Na2O | 2.37 | 1.6825 | Na2O | 2.42 | 1.808 | Na2O | 2.4642 | 1.8826 | Na2O | 2.506 | 1.9406 | Na2O | 2.5463 | 2.0174 | Na2O | 2.5836 | 2.1072 | Na2O | 2.6168 | 2.1388 | Na2O | 2.6497 | 2.2625 | Na2O | 2.676 | 2.3326
K2O | 1.59 | 0.252 | K2O | 1.6745 | 0.432 | K2O | 1.7644 | 0.48142 | K2O | 1.8565 | 0.52164 | K2O | 1.9516 | 0.5882 | K2O | 2.0477 | 0.81549 | K2O | 2.1337 | 0.96874 | K2O | 2.2139 | 1.1285 | K2O | 2.2875 | 1.2145
H2O | 3.9 | 0.627 | H2O | 3.991 | 1.1723 | H2O | 4.0597 | 0.91992 | H2O | 4.2852 | 1.0238 | H2O | 4.5174 | 1.1337 | H2O | 4.7561 | 1.7323 | H2O | 4.9671 | 1.7534 | H2O | 4.9009 | 2.0847 | H2O | 5.0919 | 2.2375
Residual magma composition |  |  | Residual magma composition |  |  | Residual magma composition |  |  | Residual magma composition |  |  | Residual magma composition |  |  | Residual magma composition |  |  | Residual magma composition |  |  | Residual magma composition |  |  | Residual magma composition
Crystallinity | initial composition | 0.4 | Crystallinity | initial composition | 0.4 | Crystallinity | initial composition | 0.4 | Crystallinity | initial composition | 0.4 | Crystallinity | initial composition | 0.4 | Crystallinity | initial composition | 0.4 | Crystallinity | initial composition | 0.4 | Crystallinity | initial composition | 0.4 | Crystallinity | initial composition | 0.4
SiO2 | 66.9 | 67.24 | SiO2 | 67.1782 | 67.4698 | SiO2 | 67.4143 | 67.6315 | SiO2 | 67.5882 | 67.739 | SiO2 | 67.7074 | 67.7922 | SiO2 | 67.98 | 68.0318 | SiO2 | 68.03 | 68.0239 | SiO2 | 68.23 | 68.2317 | SiO2 | 68.2312 | 68.1935
TiO2 | 0.74 | 0.70778 | TiO2 | 0.71364 | 0.68325 | TiO2 | 0.68903 | 0.65819 | TiO2 | 0.66434 | 0.63319 | TiO2 | 0.63971 | 0.60933 | TiO2 | 0.61603 | 0.58912 | TiO2 | 0.59538 | 0.56802 | TiO2 | 0.57474 | 0.55123 | TiO2 | 0.55737 | 0.53407
Al2O3 | 14.03 | 13.9844 | Al2O3 | 13.9927 | 13.9592 | Al2O3 | 13.9656 | 13.9382 | Al2O3 | 13.9437 | 13.9205 | Al2O3 | 13.9254 | 13.9096 | Al2O3 | 13.98 | 13.9618 | Al2O3 | 13.9038 | 13.9 | Al2O3 | 13.901 | 13.8943 | Al2O3 | 13.896 | 13.8995
FeO | 4.7 | 4.2744 | FeO | 4.3518 | 3.9606 | FeO | 4.035 | 3.691 | FeO | 3.7596 | 3.4455 | FeO | 3.5113 | 3.2252 | FeO | 3.29 | 3.0345 | FeO | 3.094 | 2.8654 | FeO | 2.9216 | 2.7209 | FeO | 2.7732 | 2.592
MnO2 | 0.1 | 0.10556 | MnO2 | 0.10455 | 0.10942 | MnO2 | 0.10849 | 0.11483 | MnO2 | 0.11357 | 0.11916 | MnO2 | 0.11799 | 0.12483 | MnO2 | 0.12 | 0.12545 | MnO2 | 0.12419 | 0.1299 | MnO2 | 0.12849 | 0.1344 | MnO2 | 0.13286 | 0.13812
MgO | 1.73 | 1.5722 | MgO | 1.6009 | 1.4615 | MgO | 1.488 | 1.3645 | MgO | 1.3891 | 1.2792 | MgO | 1.3022 | 1.2041 | MgO | 1.16 | 1.0791 | MgO | 1.1591 | 1.0785 | MgO | 1.0983 | 1.0274 | MgO | 1.0459 | 0.97965
CaO | 3.83 | 3.7189 | CaO | 3.7391 | 3.631 | CaO | 3.6515 | 3.541 | CaO | 3.5631 | 3.4518 | CaO | 3.4751 | 3.3644 | CaO | 3.3888 | 3.2898 | CaO | 3.3128 | 3.2154 | CaO | 3.2394 | 3.1519 | CaO | 3.1747 | 3.0905
Na2O | 2.37 | 2.4311 | Na2O | 2.42 | 2.4746 | Na2O | 2.4642 | 2.5164 | Na2O | 2.506 | 2.5569 | Na2O | 2.5463 | 2.5941 | Na2O | 2.5836 | 2.6269 | Na2O | 2.6168 | 2.6605 | Na2O | 2.6497 | 2.6853 | Na2O | 2.676 | 2.7077
K2O | 1.59 | 1.6933 | K2O | 1.6745 | 1.7855 | K2O | 1.7644 | 1.8794 | K2O | 1.8565 | 1.9768 | K2O | 1.9516 | 2.0749 | K2O | 2.0477 | 2.1598 | K2O | 2.1337 | 2.2401 | K2O | 2.2139 | 2.3135 | K2O | 2.2875 | 2.3864
H2O | 3.9 | 4.1633 | H2O | 3.991 | 4.2427 | H2O | 4.0597 | 4.3413 | H2O | 4.2852 | 4.579 | H2O | 4.5174 | 4.8236 | H2O | 4.7561 | 5.031 | H2O | 4.9671 | 5.2606 | H2O | 4.9009 | 5.1593 | H2O | 5.0919 | 5.3549
American Mineralogist: March 2021 Online Materials AM-21-37335
ZHANG ET AL.: CRYSTALLIZATION AND MELT EXTRACTION FOR CHARNOCKITE

## MC01 4.0 wt% H2O
Parameters |  | Input intial composition and liquid compositions at 0.4 crystallinity occur in the blue fields; the output data are marked in red.
Critial crystallinity | 0.4
Increment | 0.2
Step | 1 |  | Step | 2 |  | Step | 3 |  | Step | 4 |  | Step | 5 |  | Step | 6 |  | Step | 7
Terminal porosity | 0.1 |  | Porosity | 0.12 |  | Porosity | 0.14 |  | Porosity | 0.16 |  | Porosity | 0.18 |  | Porosity | 0.2 |  | Porosity | 0.22
Mass of chamber | 0.9 |  | Magma chamber | 0.8064 |  | Magma chamber | 0.71931 |  | Magma chamber | 0.63875 |  | Magma chamber | 0.56465 |  | Magma chamber | 0.49689 |  | Magma chamber | 0.43528
Compositional calculations
Interstitial melt composition |  |  | Interstitial melt composition |  |  | Interstitial melt composition |  |  | Interstitial melt composition |  |  | Interstitial melt composition |  |  | Interstitial melt composition |  |  | Interstitial melt composition
Crystallinity | initial composition | 0.4 | Crystallinity | initial composition | 0.4 | Crystallinity | initial composition | 0.4 | Crystallinity | initial composition | 0.4 | Crystallinity | initial composition | 0.4 | Crystallinity | initial composition | 0.4 | Crystallinity | initial composition | 0.4
SiO2 | 66.6 | 69.24 | SiO2 | 66.84 | 69.21 | SiO2 | 67.0456 | 68.79 | SiO2 | 67.1896 | 68.51 | SiO2 | 67.2931 | 68.05 | SiO2 | 67.3492 | 67.69 | SiO2 | 67.3729 | 65.69
TiO2 | 0.83 | 0.27 | TiO2 | 0.77909 | 0.26 | TiO2 | 0.73406 | 0.24 | TiO2 | 0.69326 | 0.23 | TiO2 | 0.65697 | 0.2 | TiO2 | 0.62312 | 0.2 | TiO2 | 0.5936 | 0.15
Al2O3 | 13.85 | 13.88 | Al2O3 | 13.8527 | 13.36 | Al2O3 | 13.81 | 13.46 | Al2O3 | 13.7811 | 13.49 | Al2O3 | 13.7583 | 13.86 | Al2O3 | 13.7658 | 13.64 | Al2O3 | 13.757 | 13.95
FeO | 4.81 | 0.6 | FeO | 4.4273 | 0.57 | FeO | 4.0926 | 0.54 | FeO | 3.7993 | 0.53 | FeO | 3.5432 | 0.56 | FeO | 3.3222 | 0.49 | FeO | 3.1246 | 0.46
MnO2 | 0.072 | 0.11 | MnO2 | 0.075455 | 0.1 | MnO2 | 0.077584 | 0.12 | MnO2 | 0.081086 | 0.12 | MnO2 | 0.084135 | 0.13 | MnO2 | 0.087532 | 0.14 | MnO2 | 0.091193 | 0.16
MgO | 1.47 | 0.15 | MgO | 1.35 | 0.14 | MgO | 1.245 | 0.12 | MgO | 1.1521 | 0.12 | MgO | 1.0713 | 0.11 | MgO | 1.0001 | 0.1 | MgO | 0.93727 | 0.08
CaO | 2.61 | 1.21 | CaO | 2.4827 | 1.47 | CaO | 2.3949 | 1.43 | CaO | 2.3152 | 1.43 | CaO | 2.2459 | 1.13 | CaO | 2.1632 | 1.41 | CaO | 2.1106 | 1.41
Na2O | 2.68 | 3.07 | Na2O | 2.7155 | 3.1 | Na2O | 2.7488 | 3.09 | Na2O | 2.777 | 3.13 | Na2O | 2.8046 | 3.4 | Na2O | 2.8487 | 3.27 | Na2O | 2.8781 | 3.58
K2O | 3.14 | 4.97 | K2O | 3.3064 | 4.98 | K2O | 3.4516 | 5.05 | K2O | 3.5835 | 4.98 | K2O | 3.6929 | 4.76 | K2O | 3.772 | 4.78 | K2O | 3.8423 | 4.36
H2O | 3.92 | 6.48 | H2O | 4.1527 | 6.8 | H2O | 4.3824 | 7.17 | H2O | 4.6126 | 7.46 | H2O | 4.8356 | 7.8 | H2O | 5.0552 | 8.28 | H2O | 5.2802 | 10
Solid composition |  |  | Solid composition |  |  | Solid composition |  |  | Solid composition |  |  | Solid composition |  |  | Solid composition |  |  | Solid composition
Crystallinity | initial composition | 0.4 | Crystallinity | initial composition | 0.4 | Crystallinity | initial composition | 0.4 | Crystallinity | initial composition | 0.4 | Crystallinity | initial composition | 0.4 | Crystallinity | initial composition | 0.4 | Crystallinity | initial composition | 0.4
SiO2 | 66.6 | 62.64 | SiO2 | 66.84 | 63.285 | SiO2 | 67.0456 | 64.429 | SiO2 | 67.1896 | 65.2091 | SiO2 | 67.2931 | 66.1577 | SiO2 | 67.3492 | 66.8379 | SiO2 | 67.3729 | 69.8973
TiO2 | 0.83 | 1.67 | TiO2 | 0.77909 | 1.5577 | TiO2 | 0.73406 | 1.4751 | TiO2 | 0.69326 | 1.3882 | TiO2 | 0.65697 | 1.3424 | TiO2 | 0.62312 | 1.2578 | TiO2 | 0.5936 | 1.259
Al2O3 | 13.85 | 13.805 | Al2O3 | 13.8527 | 14.5918 | Al2O3 | 13.81 | 14.3349 | Al2O3 | 13.7811 | 14.2177 | Al2O3 | 13.7583 | 13.6057 | Al2O3 | 13.7658 | 13.9545 | Al2O3 | 13.757 | 13.4676
FeO | 4.81 | 11.125 | FeO | 4.4273 | 10.2132 | FeO | 4.0926 | 9.4216 | FeO | 3.7993 | 8.7032 | FeO | 3.5432 | 8.0179 | FeO | 3.3222 | 7.5705 | FeO | 3.1246 | 7.1215
MnO2 | 0.072 | 0.015 | MnO2 | 0.075455 | 0.038636 | MnO2 | 0.077584 | 0.01396 | MnO2 | 0.081086 | 0.022716 | MnO2 | 0.084135 | 0.015337 | MnO2 | 0.087532 | 0.0088306 | MnO2 | 0.091193 | -0.012018
MgO | 1.47 | 3.45 | MgO | 1.35 | 3.165 | MgO | 1.245 | 2.9326 | MgO | 1.1521 | 2.7003 | MgO | 1.0713 | 2.5132 | MgO | 1.0001 | 2.3502 | MgO | 0.93727 | 2.2232
CaO | 2.61 | 4.71 | CaO | 2.4827 | 4.0018 | CaO | 2.3949 | 3.8422 | CaO | 2.3152 | 3.643 | CaO | 2.2459 | 3.9196 | CaO | 2.1632 | 3.293 | CaO | 2.1106 | 3.1616
Na2O | 2.68 | 2.095 | Na2O | 2.7155 | 2.1386 | Na2O | 2.7488 | 2.237 | Na2O | 2.777 | 2.2475 | Na2O | 2.8046 | 1.9116 | Na2O | 2.8487 | 2.2169 | Na2O | 2.8781 | 1.8253
K2O | 3.14 | 0.395 | K2O | 3.3064 | 0.79591 | K2O | 3.4516 | 1.0539 | K2O | 3.5835 | 1.4889 | K2O | 3.6929 | 2.0924 | K2O | 3.772 | 2.26 | K2O | 3.8423 | 3.0658
H2O | 3.92 | 0.08 | H2O | 4.1527 | 0.18182 | H2O | 4.3824 | 0.201 | H2O | 4.6126 | 0.34142 | H2O | 4.8356 | 0.3891 | H2O | 5.0552 | 0.21805 | H2O | 5.2802 | -1.7995
Cumulate pile composition |  |  | Cumulate pile composition |  |  | Cumulate pile composition |  |  | Cumulate pile composition |  |  | Cumulate pile composition |  |  | Cumulate pile composition |  |  | Cumulate pile composition
Crystallinity | initial composition | 0.4 | Crystallinity | initial composition | 0.4 | Crystallinity | initial composition | 0.4 | Crystallinity |  | 0.4 | Crystallinity | initial composition | 0.4 | Crystallinity | initial composition | 0.4 | Crystallinity | initial composition | 0.4
SiO2 | 66.6 | 63.3 | SiO2 | 66.84 | 63.996 | SiO2 | 67.0456 | 65.0396 | SiO2 | 67.1896 | 65.7373 | SiO2 | 67.2931 | 66.4983 | SiO2 | 67.3492 | 67.0083 | SiO2 | 67.3729 | 68.9717
TiO2 | 0.83 | 1.53 | TiO2 | 0.77909 | 1.402 | TiO2 | 0.73406 | 1.3022 | TiO2 | 0.69326 | 1.2029 | TiO2 | 0.65697 | 1.1368 | TiO2 | 0.62312 | 1.0462 | TiO2 | 0.5936 | 1.015
Al2O3 | 13.85 | 13.8125 | Al2O3 | 13.8527 | 14.444 | Al2O3 | 13.81 | 14.2125 | Al2O3 | 13.7811 | 14.1013 | Al2O3 | 13.7583 | 13.6515 | Al2O3 | 13.7658 | 13.8916 | Al2O3 | 13.757 | 13.5737
FeO | 4.81 | 10.0725 | FeO | 4.4273 | 9.056 | FeO | 4.0926 | 8.1781 | FeO | 3.7993 | 7.3955 | FeO | 3.5432 | 6.6755 | FeO | 3.3222 | 6.1544 | FeO | 3.1246 | 5.656
MnO2 | 0.072 | 0.0245 | MnO2 | 0.075455 | 0.046 | MnO2 | 0.077584 | 0.028806 | MnO2 | 0.081086 | 0.038281 | MnO2 | 0.084135 | 0.035976 | MnO2 | 0.087532 | 0.035065 | MnO2 | 0.091193 | 0.025826
MgO | 1.47 | 3.12 | MgO | 1.35 | 2.802 | MgO | 1.245 | 2.5388 | MgO | 1.1521 | 2.2875 | MgO | 1.0713 | 2.0806 | MgO | 1.0001 | 1.9001 | MgO | 0.93727 | 1.7517
CaO | 2.61 | 4.36 | CaO | 2.4827 | 3.698 | CaO | 2.3949 | 3.5045 | CaO | 2.3152 | 3.2889 | CaO | 2.2459 | 3.4175 | CaO | 2.1632 | 2.9164 | CaO | 2.1106 | 2.7763
Na2O | 2.68 | 2.1925 | Na2O | 2.7155 | 2.254 | Na2O | 2.7488 | 2.3565 | Na2O | 2.777 | 2.3887 | Na2O | 2.8046 | 2.1795 | Na2O | 2.8487 | 2.4275 | Na2O | 2.8781 | 2.2114
K2O | 3.14 | 0.8525 | K2O | 3.3064 | 1.298 | K2O | 3.4516 | 1.6134 | K2O | 3.5835 | 2.0474 | K2O | 3.6929 | 2.5725 | K2O | 3.772 | 2.764 | K2O | 3.8423 | 3.3505
H2O | 3.92 | 0.72 | H2O | 4.1527 | 0.976 | H2O | 4.3824 | 1.1767 | H2O | 4.6126 | 1.4804 | H2O | 4.8356 | 1.7231 | H2O | 5.0552 | 1.8304 | H2O | 5.2802 | 0.7964
Residual magma composition |  |  | Residual magma composition |  |  | Residual magma composition |  |  | Residual magma composition |  |  | Residual magma composition |  |  | Residual magma composition |  |  | Residual magma composition
Crystallinity | initial composition | 0.4 | Crystallinity | initial composition | 0.4 | Crystallinity | initial composition | 0.4 | Crystallinity |  | 0.4 | Crystallinity | initial composition | 0.4 | Crystallinity | initial composition | 0.4 | Crystallinity | initial composition | 0.4
SiO2 | 66.6 | 66.8933 | SiO2 | 66.84 | 67.0939 | SiO2 | 67.0456 | 67.2255 | SiO2 | 67.1896 | 67.3205 | SiO2 | 67.2931 | 67.365 | SiO2 | 67.3492 | 67.3801 | SiO2 | 67.3729 | 67.2269
TiO2 | 0.83 | 0.76778 | TiO2 | 0.77909 | 0.72347 | TiO2 | 0.73406 | 0.6831 | TiO2 | 0.69326 | 0.64735 | TiO2 | 0.65697 | 0.61355 | TiO2 | 0.62312 | 0.58465 | TiO2 | 0.5936 | 0.55511
Al2O3 | 13.85 | 13.8533 | Al2O3 | 13.8527 | 13.7999 | Al2O3 | 13.81 | 13.7739 | Al2O3 | 13.7811 | 13.7522 | Al2O3 | 13.7583 | 13.7679 | Al2O3 | 13.7658 | 13.7544 | Al2O3 | 13.757 | 13.7738
FeO | 4.81 | 4.3422 | FeO | 4.4273 | 4.014 | FeO | 4.0926 | 3.7262 | FeO | 3.7993 | 3.4753 | FeO | 3.5432 | 3.2597 | FeO | 3.3222 | 3.0647 | FeO | 3.1246 | 2.8934
MnO2 | 0.072 | 0.076222 | MnO2 | 0.075455 | 0.078084 | MnO2 | 0.077584 | 0.081959 | MnO2 | 0.081086 | 0.084943 | MnO2 | 0.084135 | 0.088493 | MnO2 | 0.087532 | 0.092302 | MnO2 | 0.091193 | 0.097162
MgO | 1.47 | 1.3233 | MgO | 1.35 | 1.2204 | MgO | 1.245 | 1.129 | MgO | 1.1521 | 1.0498 | MgO | 1.0713 | 0.97993 | MgO | 1.0001 | 0.91824 | MgO | 0.93727 | 0.8629
CaO | 2.61 | 2.4544 | CaO | 2.4827 | 2.3742 | CaO | 2.3949 | 2.2953 | CaO | 2.3152 | 2.2275 | CaO | 2.2459 | 2.1398 | CaO | 2.1632 | 2.0947 | CaO | 2.1106 | 2.0499
Na2O | 2.68 | 2.7233 | Na2O | 2.7155 | 2.7567 | Na2O | 2.7488 | 2.784 | Na2O | 2.777 | 2.812 | Na2O | 2.8046 | 2.8612 | Na2O | 2.8487 | 2.887 | Na2O | 2.8781 | 2.939
K2O | 3.14 | 3.3433 | K2O | 3.3064 | 3.4857 | K2O | 3.4516 | 3.6164 | K2O | 3.5835 | 3.7219 | K2O | 3.6929 | 3.7943 | K2O | 3.772 | 3.8636 | K2O | 3.8423 | 3.8872
H2O | 3.92 | 4.2044 | H2O | 4.1527 | 4.4364 | H2O | 4.3824 | 4.6699 | H2O | 4.6126 | 4.8947 | H2O | 4.8356 | 5.1173 | H2O | 5.0552 | 5.3484 | H2O | 5.2802 | 5.6897
American Mineralogist: March 2021 Online Materials AM-21-37335
ZHANG ET AL.: CRYSTALLIZATION AND MELT EXTRACTION FOR CHARNOCKITE

## Summary
American Mineralogist: March 2021 Online Materials AM-21-37335
ZHANG ET AL.: CRYSTALLIZATION AND MELT EXTRACTION FOR CHARNOCKITE
D19-4 4.0 wt% H2O
Step | 1 | 2 | 3 | 4 | 5 | 6 | 7 | 8 | 9
Mass of the chamber | 0.88 | 0.77088 | 0.67221 | 0.58348 | 0.50412 | 0.43355 | 0.37112 | 0.31619 | 0.26813
Cumulate pile composition (wt%)
SiO2 | 63.075 | 63.912 | 64.9928 | 65.9142 | 66.7702 | 67.41 | 68.135 | 68.212 | 68.6301
TiO2 | 1.1025 | 1.054 | 1.0329 | 1 | 0.97541 | 0.91206 | 0.89499 | 0.83102 | 0.76441
Al2O3 | 14.5425 | 14.368 | 14.271 | 14.2007 | 14.099 | 14.0462 | 13.9455 | 13.9738 | 13.7039
FeO | 9.4875 | 8.734 | 7.8702 | 7.2462 | 6.6732 | 6.1 | 5.5962 | 5.1101 | 4.2329
MnO2 | 0.0375 | 0.05 | 0.037751 | 0.0272 | 0.042377 | 0.06 | 0.061663 | 0.064134 | 0.070507
MgO | 3.505 | 3.162 | 2.8658 | 2.6092 | 2.3861 | 2.1815 | 2.0417 | 1.8708 | 1.6018
CaO | 5.08 | 4.95 | 4.8838 | 4.7984 | 4.6984 | 4.4776 | 4.3795 | 4.1928 | 3.9306
Na2O | 1.6825 | 1.808 | 1.8826 | 1.9406 | 2.0174 | 2.1072 | 2.1388 | 2.2625 | 2.4312
K2O | 0.252 | 0.432 | 0.48142 | 0.52164 | 0.5882 | 0.81549 | 0.96874 | 1.1285 | 1.3684
H2O | 0.62741 | 0.84683 | 0.91992 | 1.0238 | 1.1337 | 1.7323 | 5.9287 | 2.0847 | 2.4626
MC01 4.0 wt% H2O
Step | 1 | 2 | 3 | 4 | 5 | 6 | 7
Mass of the chamber | 0.88 | 0.77088 | 0.67221 | 0.58348 | 0.50412 | 0.43355 | 0.37112
Cumulate pile composition (wt%)
SiO2 | 63.3 | 63.996 | 65.0396 | 65.7373 | 66.4983 | 67.0083 | 68.9717
TiO2 | 1.53 | 1.402 | 1.3022 | 1.2029 | 1.1368 | 1.0462 | 1.015
Al2O3 | 13.8125 | 14.444 | 14.2125 | 14.1013 | 13.6515 | 13.8916 | 13.5737
FeO | 10.0725 | 9.056 | 8.1781 | 7.3955 | 6.6755 | 6.1544 | 5.656
MnO2 | 0.0245 | 0.046 | 0.028806 | 0.038281 | 0.035976 | 0.035065 | 0.025826
MgO | 3.12 | 2.802 | 2.5388 | 2.2875 | 2.0806 | 1.9001 | 1.7517
CaO | 4.36 | 3.698 | 3.5045 | 3.2889 | 3.4175 | 2.9164 | 2.7763
Na2O | 2.1925 | 2.254 | 2.3565 | 2.3887 | 2.1795 | 2.4275 | 2.2114
K2O | 0.8525 | 1.298 | 1.6134 | 2.0474 | 2.5725 | 2.764 | 3.3505
H2O | 0.72 | 0.976 | 1.1767 | 1.4804 | 1.7231 | 1.8304 | 0.7964
D19-4 2.0 wt% H2O
Step | 1 | 2 | 3 | 4 | 5 | 6 | 7 | 8 | 9
Mass of the chamber | 0.88 | 0.77088 | 0.67221 | 0.58348 | 0.50412 | 0.43355 | 0.37112 | 0.31619 | 0.26813
Cumulate pile composition (wt%)
SiO2 | 65.4325 | 66.002 | 66.4791 | 67.0447 | 67.2347 | 67.8235 | 67.8499 | 68.0464 | 68.34
TiO2 | 0.61 | 0.7 | 0.79448 | 0.86789 | 0.90255 | 0.90718 | 0.92703 | 0.87623 | 0.87633
Al2O3 | 13.87 | 13.926 | 13.9765 | 13.9564 | 13.9585 | 14.0179 | 14.1002 | 14.4948 | 14.5054
FeO | 8.1125 | 7.604 | 7.1984 | 6.8081 | 6.6964 | 6.0293 | 5.9982 | 5.7322 | 5.4225
MnO2 | 0.025 | 0.04 | 0.052902 | 0.05303 | 0.03326 | 0.059377 | 0.052528 | 0.075603 | 0.069269
MgO | 3.75 | 3.394 | 3.0969 | 2.8262 | 2.5584 | 2.3772 | 2.149 | 1.9621 | 1.8264
CaO | 4.7525 | 4.676 | 4.6237 | 4.5891 | 4.9552 | 4.3772 | 4.7266 | 4.2389 | 4.1645
Na2O | 2.635 | 2.614 | 2.6051 | 2.6159 | 2.2312 | 2.6023 | 2.1851 | 2.3563 | 2.3541
K2O | 0.395 | 0.496 | 0.53961 | 0.59683 | 0.66535 | 0.84324 | 0.91028 | 1.0221 | 1.1156
H2O | 0.3525 | 0.488 | 0.53153 | 0.60775 | 0.72042 | 0.91095 | 1.0533 | 1.1509 | 1.2928