## Assembly sizes
American Mineralogist: August 2022 Online Materials AM-22-87958
CONDAMINE ET AL.: FRICTION EVOLUTION DURING PISTON-CYLINDER EXPERIMENTS
|  | CRPG (a) | CRPG (b) | LMV (c) | ULG (d) | CRPG (e)
Piston cylinder diameter | inch | 1/2" | 1/2" | 1/2" | 1/2" | 3/4"
| mm | 12.7 | 12.7 | 12.7 | 12.7 | 19.1
Pressure vessel height |  | 52 | 52 | 52 | 52 | 63
Cell | type | Talc | Talc | NaCl | BaCO3 | Talc
| h. | 31.7 | 31.7 | 31.7 | 31.7 | 43
| o.d. | 12.7 | 12.7 | 12.7 | 12.7 | 18.8
| i.d. | 11.2 | 10 | 10 | 8 | 13
Glass | type | Borosilicate | Borosilicate | Borosilicate | / | Borosilicate
| h. | 31.7 | 31.7 | 30.5 | / | 43
| o.d. | 11.2 | 10 | 10 | / | 13
| i.d. | 8 | 8 | 8 | / | 10
Furnace | h. | 30.5 | 30.5 | 30.5 | 31.8 | 41.7
| o.d. | 8 | 8 | 8 | 8 | 10
| i.d. | 6 | 6 | 6 | 6 | 8
Furnace lid | h. | 1.2 | 1.2 | 1.2 | / | 1.3
| d. | 8 | 8 | 8 | / | 10
Graphite lid | h. | 1.65 | 1.65 | 1.4 | 1.65 | 1.5
| d. | 12.7 | 12.7 | 12.7 | 12.7 | 18.9
Base plug | h. | 12.75 | 13.75 | 13.4 | 12.75 | 12.6
| o.d. | 10.7 | 10.7 | 10.7 | 10.7 | 17
Pyrophyllite sleeve | h. | 12.75 | 13.75 | 13.4 | 12.75 | 12.6
| i.d. | 10.7 | 10.7 | 10.7 | 10.7 | 17
| o.d. | 12.7 | 12.7 | 12.7 | 12.7 | 18.9
Total | h. | 46.1 | 47.1 | 46.5 | 46.1 | 57.1
Densiy of MgO spacers (kg/m3) |  | 2000 | 2000 | 2300 | 2800 | 2000
All dimensions in mm
h.: height
d. : diameter
o.d.: outer diameter
i.d.: inner diameter
Letters in parenthesis correspond to the labels on Figure 1.