## Instructions
Instructions for Estimating P and T Using Clinopyroxene-based Thermobarometers
For details see: Putirka, K. (2008) Thermometers and Barometers for Volcanic Systems. In: Putirka, K., Tepley, F. (Eds.), Minerals, Inclusions and Volcanic Processes, Reviews in Mineralogy and Geochemistry, Mineralogical Soc. Am., v. 69, pp. 61-120.
Input
Enter a nominal liquid composition in columns G-R, leaving blank any oxides that are not available. The “liquid” could be the composition of a glass, or the whole rock, or some calculated composition – use whatever you think is most likely to be in equilibrium with a given clinopyroxene, whose composition will be entered in columns U – AD. As a rule of thumb, you might consider matching mineral rims to matrix glass and mineral cores to whole rock compositions, at least to start. When using mineral core compositions, I often add or subtract minerals from the whole rock so as to achieve Fe-Mg exchange (i.e., following a cotectic). Be aware that in Column J, all Fe is as FeOt. For comparison of Fe-Mg exchange coefficients (see later section on tests for equilibrium), you may want to input FeO instead of FeOt.
Settings
In this workbook, most thermometers are P-sensitive and most barometers are T-sensitive. Two equations can be solved simultaneously to arrive at P and T, which is accomplished here by using the output of one model as input for another. To work, you must make certain that under Excel – Preferences – Calculations, that “Iterative” calculations are allowed, otherwise Excel will report a “Circular reference” error.
P-T calculations
Results for P-T estimates (on models calibrated from Martian compositions) are in columns C - E, which are identical to the results shown in columns AF - AH. Results obtained from applying models calibrated from terrestrial compositions are shown in columns AI - BM.
Tests for equilibrium
The best test is to compare T or P estimates from independent equilibria; if such T and/or P estimates are within, say 1 standard deviation, chances are good that that the estimates are valid. Having said that, oftentimes such calculations are not possible. And even when they are, it is a good idea to test whether the phases in question are in equilibrium.
Tests for equilibrium between clinopyroxene and a nominal coexisting liquid can be made by comparing observed and predicted values for Fe-Mg exchange, or KD(Fe-Mg)cpx-liq, which should be 0.27±0.03. For this test, compare the values in column BK to 0.27. In Column BK a coefficient is used so that the amount of Fe in the liquid is only Fe2+, not Fe3+. In column J, Fe is entered as FeOt for total FeO, but if Fe3+ is significant, then the coefficient in BK should be something less than 1. It is much easier to make the correction on the weight % side: for most volcanic systems, FeO=x(Fe2O3t) (similar to, but to not be confused with the precise conversion of FeOt = 0.8998(Fe2O3t), which is based on the contrasts in molecular weight of the two Fe oxides), where x is between 0.88 and 0.90. If the conversion is performed on the cation fraction side, x will be between 0.91 and0 .95 or so. In any case, values for KD(Fe-Mg)cpx-liq can be compared to the constant value (0.27±0.03) or to the T-sensitive model for KD(Fe-Mg)cpx-liq, which is given in column BT.
Another test is to compare predicated and observed values for the clinopyroxene components (i.e., compare columns AV-BJ). For experimental data, various quantities that can be used as tests for equilibrium appear to be correlated; thus, if equilibrium or disequilibrium is indicated by one parameter, other parameters often (though no always) follow. However, in the RiMG volume, I show some instances for experimental data where the comparison of clinopyroxene components provides a more certain test than for KD(Fe-Mg)cpx-liq. For the sample calculations, predicated and observed values for components are plotted in the sheet “Test for Equilibrium”.

## Cpx Input & Models
Clinopyroxene thermobarometers |  |  |  |  | American Mineralogist: October 2015 Deposit AM-15-104732
Lessel and Putirka: New martian thermobarometers and secular cooling on Mars
Gray field = input | [55 empty] | One-to-one line
Orange field =martian output | [55 empty] | 0 | 0
Blue field =terrestrial output | [55 empty] | 0.1 | 0.1
[42 empty] | Additional Output: Calcualted Values for T and P | [13 empty] | 0.5 | 0.5
1) INPUT required in GRAY columns (G - R, and U - AD) | [41 empty] | There is no intrinsic problem with mixing models. So for example, one can change the cell addresses | [13 empty] | 1 | 1
2) OUTPUTS are in BLUE columns (C - E, and AF - BM) | [28 empty] | Model P-T Output Using the 1996, 2003 & 2015 Calibrations | [12 empty] | so that the barometer in AP uses T(K) from AR, instead of AO | [7 empty] | By Default, these equations (columns AV-BB) use P-T output from Columns AF & AG | [14 empty] | Coefficient for Fe2+/Fe3+ | [13 empty] | Molecular weights | [134 empty] | a | 537.003 |  | 621.151
[29 empty] | The models may agree within error; if not, then the 1996 models are preferred for | [12 empty] | The Default is that the 1996 and 2003 models are paired with one another for iterative P-T calculations | [7 empty] | Tests for Equilibrium, based on Putirka (1999) models: Compare columns AV-BA to BD-BI | [14 empty] | 1 | [13 empty] | SiO2 | TiO2 | Al2O3 | FeO | MnO | MgO | CaO | Na2O | K2O | Cr2O3 | P2O5 | [95 empty] | a | 592.589 | 537.003 | 621.151 | [25 empty] | b | -1.017 |  | -1.22
[29 empty] | basalts, including those with high alkalis; the 2003 models are better for SiO2-rich systems | [12 empty] | Be sure that in Excel Preferences, Calculations are "Iterative" | [7 empty] | See Chart: Test for Equilibrium | [28 empty] | 60.0843 | 79.8788 | 101.961 | 71.8464 | 70.9375 | 40.3044 | 56.0774 | 61.9789 | 94.196 | 151.9982 | 141.937 | [95 empty] | b | -1.085 | -1.017 | -1.22 | [25 empty] | c | -5.663 |  | -4.62
[5 empty] | Enter Liquid Composition Here (Glass orr Whole Rock, etc.) | [13 empty] | Enter Cpx Composition Here | [9 empty] | Columns AF and AG are for Martian compositions; Ai to Cl are for Terrestrial compositions | [6 empty] | For Hydrous Terrestrial Systems |  |  | Barometer in Columns AS & AU are unpublished |  |  | Putirka et al (1996) |  |  |  |  | Putirka et al (2003) |  |  | Predicted Cpx Components (Putirka, 1999) | [7 empty] | Observed Cpx Components | [7 empty] | Putirka (2008) RiMG MODELS |  |  |  |  | Barometers (and thermometer) based on Cpx compositions only | [93 empty] | Fe(M1)*Mg(M2)/Fe(M2)Mg(M1) | [19 empty] | c | -7.459 | -5.663 | -4.62 | [25 empty] | d | -2.722 |  | -7.773
|  | Output from models | [26 empty] | Martian P-T conditions |  |  | AnhydrousTerrestrial Systems |  |  |  | Use Eqn. 33 with 2003 barometer |  | Use Eqn. 34 with new barometer |  | Use Eqn. 33 with new barometer | [9 empty] | Equations | [7 empty] | Calcualted using normative scheme from Putirka et al. (1996) | [12 empty] | Putirka (2008) RiMG | [7 empty] | Liquid compositons | [11 empty] | Liquid compositons | [11 empty] | Cpx compositons | [10 empty] | Cpx compositons | [11 empty] | Cpx compositons | [12 empty] | Fe3+ from charge balance | [16 empty] | Abs |  | Eqn 32b | [26 empty] | d | -5.555 | -2.722 | -7.773 | [25 empty] | Nimis (1999)
Experimental Compositions given as examples |  | for Martian Compositions |  |  | Liquid (Glass) Composition - in Weight Percent | [11 empty] | Anhydrous |  | Clinopyroxene Compositions - in Weight Percent | [9 empty] | Eqn. 1 | Eqn. 2 | Eqn. 13 | Results for 1996 models |  | Results for 2003 models |  | Results for new hydrous models |  | Results for new hydrous model |  | Results for new hydrous models |  | Eqn T1 |  | Eqn T2 |  | Eqn P1 |  |  |  | 3.1a | 3.2 | 3.4 | 3.5 | 3.6 | 3.7 | [10 empty] | Eqn 30 | Eqn 31 | Eqn 33 | Eqn 34 | Eqn 34 | Eqn 32a | Eqn 32b | Eqn. 32c | Eqn. 32d | Eqn 35 | Nimis (1995) | Nimis & Ulmer (1999) | Nimis & Taylor 2000 | Cation Proportions | [11 empty] | Cation Fractions | [11 empty] | Mole Proportions | [10 empty] | Numers of oxygens | [9 empty] | Oxy | ORF | Cations on the basis of 6 oxygens | [11 empty] | Cation | Lindley | Droop | Clinopyroxene components | [5 empty] | Component |  |  | 1996 | 2003 |  |  |  |  | Error on | Error on | New Nimis-form (global |  |  | Eqn 34 | Meas | Nimis (1995) |  | M1-M2 | [6 empty] | solv quad | [6 empty] | Nimis (1999) |  | Mean |  |  |  | Eqn. 32c | thol | Mildly Alk |  | Irvine and Baragar | [24 empty] | TH |  | MA |  | P(TH) or
Author (year) | Experiment/Sample | P (GPa) | T (C) | T(K) | SiO2 | TiO2 | Al2O3 | FeOt | MnO | MgO | CaO | Na2O | K2O | Cr2O3 | P2O5 | H2O | Total |  | SiO2 | TiO2 | Al2O3 | FeOt | MnO | MgO | CaO | Na2O | K2O | Cr2O3 | P(kbar) | T(K ) | KD(Fe-Mg) | T(K) | P(kbar) | T(K) | P(kbar) | T(K) Eqn. 33 w/2003 bar | P(kbar) 2003 | T(K) Eqn. 34 | P(kbar) new | T(K) Eqn. 33 | P(kbar) new | T(K) P-ind | T(C ) P-ind | T(K) P-dep | T(C ) P-dep | P(kbar) | T(K) | P(kbar) | T(C ) | DiHd | EnFs | CaTs | Jd | CaTi | CrCaTs | Sum |  | DiHd | EnFs | CaTs | Jd | CaTi | CrCaTs | Sum | KD(Fe-Mg) | P(kbar) | P(kbar) | T(C ) | T(C ) | T(C ) | P(kbar) | P(kbar) | P(kbar) | T(C ) | KD(Fe-Mg) | P(kbar) | P(kbar) | T(C ) | SiO2 | TiO2 | AlO3/2 | FeO | MnO | MgO | CaO | NaO0.5 | KO0.5 | CrO3/2 | PO5/2 | total | SiO2 | TiO2 | AlO3/2 | FeO | MnO | MgO | CaO | NaO0.5 | KO0.5 | CrO3/2 | PO5/2 |  | SiO2 | TiO2 | AlO3/2 | FeO | MnO | MgO | CaO | NaO0.5 | KO0.5 | CrO3/2 | total | SiO2 | TiO2 | AlO3/2 | FeO | MnO | MgO | CaO | NaO0.5 | KO0.5 | CrO3/2 | Sum | Oxy renorm factor | Si | Ti | Al(IV) | AL(VI) | Al (total) | Fe | Mn | Mg | Ca | Na | K | Cr | Sum | Fe3+ | Fe3+ | Jd | CaTs | CaTi | CrCaTs | DiHd (1996) | EnFs | Sum | DiHd (2003) | lnK(Jd-liq) | lnK(Jd-DiHd) | lnK(Jd-DiHd) | Mg# liq | T(K ) | P(kbar) | T(K) Meas/10^4 | Eqn 30 | Eqn 33 | P(kbar) | a(cpx-En) |  | KD(Fe-Mg) | KD(Fe-Mg) | CNM | R3+ | KD(Fe-Mg) | M1 Fe+Mg | M2 Fe+Mg | Fe2+ total | a=KD-1 | b | c | x | Fe(M2) | Fe(M1) | Mg(M2) | Mg(M1) | Ca(M2) | Na(M2) | v(cell) | V(M1) | M1 charge | alpha | K | dV(TM1) | P(kbar) | P(kbar) | P(kbar) | Total alkalis | Alk boundary |  | Vcell | VM1 | P(BA) | XFE | XMG | XAC | XdNA | XdFET= XES | XJD | XddNA | XdALO | XCATS | XCC | XDI | XHD | XEN | XFS | XAC+ XJD | V1 | V2 | V3 | V4 | Zc | V(Cell, P,T) | P(TH) | V(Cell, P,T) | P(MA) | P(MA) | aCpx-En | dT | I=1 | DM1-O | K | alpha | DVT | dP(BH) | VcCor(BH) | DVP(BH) | VM1Cor(BH) | P(BH) | dP(TH) | VcCor(TH) | DVP(TH) | VM1Cor(TH) | P(TH) | dP(MA)
MSNJ-3 | McCanta et al. (2004) | 2.2213 | 1165.1086 | 1438.2586 | 50.4 | 1.8 | 8.39 | 18.97 | 0.4 | 6.07 | 9.1 | 1.79 | 0.36 |  |  | 0 | 97.28 | 0.37912 | 52.33 | 0.24 | 0.56 | 19.03 | 0.68 | 21.79 | 3.45 | 0.02 | 0 |  | 2.2213 | 1438.2586 | 0.3196 | #VALUE! | #VALUE! | #VALUE! | #VALUE! | #VALUE! | #VALUE! | #VALUE! | #VALUE! | #VALUE! | #VALUE! | 1420.3037 | 1147.1537 | #VALUE! | #VALUE! | #VALUE! | #VALUE! | #VALUE! | #VALUE! | #VALUE! | #VALUE! | #VALUE! | #VALUE! | #VALUE! | 0 | #VALUE! |  | 0.12801 | 0.85089 | 0.0019214 | 0.001466 | 0.0098218 | 0 | 0.99211 | 0.27945 | #VALUE! | #VALUE! | #VALUE! | #VALUE! | #VALUE! | #VALUE! | #VALUE! | #VALUE! | #VALUE! | #VALUE! | -0.85777 | 1.289 | #VALUE! | 0.83882 | 0.022534 | 0.16457 | 0.26404 | 0.0056388 | 0.1506 | 0.16228 | 0.057762 | 0.0076436 | 0 | 0 | 1.6739 | 0.50112 | 0.013462 | 0.098318 | 0.15774 | 0.0033687 | 0.089973 | 0.096945 | 0.034507 | 0.0045664 | 0 | 0 | 1 | 0.87094 | 0.0030046 | 0.0054923 | 0.26487 | 0.0095859 | 0.54064 | 0.061522 | 0.00032269 | 0 | 0 | 1.7564 | 1.7419 | 0.0060091 | 0.016477 | 0.26487 | 0.0095859 | 0.54064 | 0.061522 | 0.00032269 | 0 | 0 | 2.6413 | 2.2716 | 1.9784 | 0.0068251 | 0.021565 | 0.0033875 | 0.024953 | 0.60168 | 0.021775 | 1.2281 | 0.13975 | 0.001466 | 0 | 0 | 4.003 | 0.0059934 | 0.0089834 | 0.001466 | 0.0019214 | 0.0098218 | 0 | 0.12801 | 0.85089 | 0.99211 | 0.12801 | 0.54276 | -2.5125 | -2.5125 | 0.36322 | #VALUE! | #VALUE! | #VALUE! | #VALUE! | #VALUE! | 1.4178 | 0.84744 | 11.4474 | 0.27193 | 0.27945 | 0.163 | 0.016206 | 0.10223 | 0.98979 | 0.83401 | 0.59569 | 0.89777 | 1.4727 | -0.49859 | 0.23212 | 0.23212 | 0.36356 | 0.60488 | 0.62323 | 0.13975 | 0.001466 | 426.1864 | 12.693 | 2.029 | 8.3444e-06 | 1587.5993 | 0.36751 | #VALUE! | #VALUE! | #REF! | 2.15 | 4.9218 | #VALUE! | 426.1864 | 12.693 | 3.73 | 0.61746 | 1.2281 | 0.001466 | 0 | 0.0045274 | 0 | 0 | 0.0033875 | 0.017038 | 0.33456 | 0.078647 | 0.039542 | 0.57146 | 0.28732 | 0.001466 | -8.0586e-07 | 5.6254e-13 | 2.6142e-05 | 7.5315e-09 | 2.029 | #VALUE! | #VALUE! | #VALUE! | #VALUE! | #VALUE! | 0.84744 | 1140.1086 |  | 2.1242 | 1587.5993 | 1.3549e-05 | 0.60218 | #VALUE! | #VALUE! | #VALUE! | #VALUE! | #VALUE! | #VALUE! | #VALUE! | #VALUE! | #VALUE! | #VALUE! | #REF!
MSNJ-7 | McCanta et al. (2004) | 2.5047 | 1197.1546 | 1470.3046 | 50.97 | 1.82 | 8.13 | 18.86 | 0.48 | 6.25 | 8.83 | 1.68 | 0.26 |  |  | 0 | 97.28 | 0.41563 | 53.42 | 0.22 | 0.58 | 18.89 | 0.68 | 21.81 | 3.67 | 0.04 | 0.01 |  | 2.5047 | 1470.3046 | 0.319 | #VALUE! | #VALUE! | #VALUE! | #VALUE! | #VALUE! | #VALUE! | #VALUE! | #VALUE! | #VALUE! | #VALUE! | 1465.6044 | 1192.4544 | #VALUE! | #VALUE! | #VALUE! | #VALUE! | #VALUE! | #VALUE! | #VALUE! | #VALUE! | #VALUE! | #VALUE! | #VALUE! | 0 | #VALUE! |  | 0.13385 | 0.83294 | 0.012633 | 0.0028891 | 0 | 0 | 0.98232 | 0.28702 | #VALUE! | #VALUE! | #VALUE! | #VALUE! | #VALUE! | #VALUE! | #VALUE! | #VALUE! | #VALUE! | #VALUE! | -0.14655 | 2.0149 | #VALUE! | 0.84831 | 0.022785 | 0.15947 | 0.2625 | 0.0067665 | 0.15507 | 0.15746 | 0.054212 | 0.0055204 | 0 | 0 | 1.6721 | 0.50733 | 0.013626 | 0.095373 | 0.15699 | 0.0040467 | 0.09274 | 0.09417 | 0.032422 | 0.0033015 | 0 | 0 | 1 | 0.88908 | 0.0027542 | 0.0056884 | 0.26292 | 0.0095859 | 0.54113 | 0.065445 | 0.00064538 | 0.00010616 | 0 | 1.7774 | 1.7782 | 0.0055083 | 0.017065 | 0.26292 | 0.0095859 | 0.54113 | 0.065445 | 0.00064538 | 0.00010616 | 0 | 2.6806 | 2.2383 | 1.9901 | 0.0061647 | 0.0099428 | 0.015522 | 0.025465 | 0.5885 | 0.021456 | 1.2112 | 0.14649 | 0.0028891 | 0.00047525 | 0 | 3.9927 | 0 | -0.021857 | 0.0028891 | 0.012633 | 0 | 0 | 0.13385 | 0.83294 | 0.98232 | 0.13385 | 1.2893 | -1.8069 | -1.8069 | 0.37136 | #VALUE! | #VALUE! | #VALUE! | #VALUE! | #VALUE! | 4.2598 | 0.83789 | 12.5476 | 0.27911 | 0.28702 | 0.17083 | 0.021687 | 0.10259 | 0.97831 | 0.82142 | 0.5885 | 0.89741 | 1.4569 | -0.48797 | 0.22947 | 0.22947 | 0.35904 | 0.5997 | 0.61153 | 0.14649 | 0.0028891 | 426.0791 | 12.6579 | 2.0124 | 8.2758e-06 | 1578.9352 | 0.3738 | #VALUE! | #VALUE! | #REF! | 1.94 | 5.1241 | #VALUE! | 426.0791 | 12.6579 | 4.4355 | 0.60996 | 1.2112 | 0 | 0.0028891 | 0 | 0.0028891 | 0 | 0.012633 | 0.024963 | 0.33492 | 0.080823 | 0.040702 | 0.56573 | 0.28489 | 0.0028891 | -8.0669e-07 | 5.753e-13 | 2.6137e-05 | 7.5199e-09 | 2.0124 | #VALUE! | #VALUE! | #VALUE! | #VALUE! | #VALUE! | 0.83789 | 1172.1546 |  | 2.1223 | 1578.9352 | 1.3641e-05 | 0.62208 | #VALUE! | #VALUE! | #VALUE! | #VALUE! | #VALUE! | #VALUE! | #VALUE! | #VALUE! | #VALUE! | #VALUE! | #REF!
3.008 | McCubbin et al. (2008) | 10.0765 | 1152.2064 | 1425.3564 | 46.2 | 0.65 | 13.2 | 17.2 | 0.41 | 6.67 | 9.21 | 3.16 | 0.21 | 0.26 | 0.89 | 0 | 98.06 | 0.59066 | 50.4 | 0.22 | 3.68 | 16.1 | 0.51 | 19.9 | 5.44 | 0.23 | 0 | 1.63 | 10.0765 | 1425.3564 | 0.3154 | #VALUE! | #VALUE! | #VALUE! | #VALUE! | #VALUE! | #VALUE! | #VALUE! | #VALUE! | #VALUE! | #VALUE! | 1526.8486 | 1253.6986 | #VALUE! | #VALUE! | #VALUE! | #VALUE! | #VALUE! | #VALUE! | #VALUE! | #VALUE! | #VALUE! | #VALUE! | #VALUE! | 0.059317 | #VALUE! |  | 0.12208 | 0.7518 | 0.04636 | 0.016808 | 0.026974 | 0.024286 | 0.98831 | 0.31374 | #VALUE! | #VALUE! | #VALUE! | #VALUE! | #VALUE! | #VALUE! | #VALUE! | #VALUE! | #VALUE! | #VALUE! | 4.5892 | 6.5918 | #VALUE! | 0.76892 | 0.0081373 | 0.25892 | 0.2394 | 0.0057797 | 0.16549 | 0.16424 | 0.10197 | 0.0044588 | 0.0034211 | 0.012541 | 1.7333 | 0.44362 | 0.0046948 | 0.14938 | 0.13812 | 0.0033346 | 0.095478 | 0.094755 | 0.058831 | 0.0025725 | 0.0019738 | 0.0072353 | 1 | 0.83882 | 0.0027542 | 0.036092 | 0.22409 | 0.0071894 | 0.49374 | 0.097009 | 0.0037109 | 0 | 0.010724 | 1.7141 | 1.6776 | 0.0055083 | 0.10828 | 0.22409 | 0.0071894 | 0.49374 | 0.097009 | 0.0037109 | 0 | 0.032171 | 2.6493 | 2.2647 | 1.8997 | 0.0062374 | 0.10031 | 0.063169 | 0.16348 | 0.5075 | 0.016282 | 1.1182 | 0.2197 | 0.016808 | 0 | 0.048573 | 3.9965 | 0 | -0.010658 | 0.016808 | 0.04636 | 0.026974 | 0.024286 | 0.12208 | 0.7518 | 0.98831 | 0.12208 | 2.274 | -1.059 | -1.059 | 0.40873 | #VALUE! | #VALUE! | #VALUE! | #VALUE! | #VALUE! | 5.12 | 0.67613 | 7.9106 | 0.26901 | 0.31374 | 0.25279 | 0.11798 | 0.10749 | 0.93059 | 0.69509 | 0.5075 | 0.89251 | 1.2946 | -0.37921 | 0.19904 | 0.19904 | 0.30845 | 0.54817 | 0.57002 | 0.2197 | 0.016808 | 426.8227 | 12.3399 | 2.1171 | 8.7066e-06 | 1703.6663 | 0.36875 | #VALUE! | #VALUE! | #REF! | 3.37 | 3.2766 | #REF! | 426.8227 | 12.3399 | 8.56 | 0.52378 | 1.1182 | 0 | 0.016808 | 0 | 0.016808 | 0 | 0.04636 | 0.10741 | 0.319 | 0.07647 | 0.03582 | 0.51994 | 0.24355 | 0.016808 | -8.1148e-07 | 7.3982e-13 | 2.5723e-05 | 7.2615e-09 | 2.1171 | #VALUE! | #VALUE! | #VALUE! | #VALUE! | #VALUE! | 0.67613 | 1127.2064 |  | 2.1045 | 1703.6663 | 1.3066e-05 | 0.55755 | #VALUE! | #VALUE! | #VALUE! | #VALUE! | #VALUE! | #VALUE! | #VALUE! | #VALUE! | #VALUE! | #VALUE! | #REF!
3.009 | McCubbin et al. (2008) | 9.1565 | 1164.0787 | 1437.2287 | 45.2 | 0.9 | 12.9 | 17.6 | 0.36 | 4.75 | 8.58 | 3.94 | 0.31 | 0.15 | 1.17 | 0 | 95.86 | 0.98485 | 48.8 | 0.39 | 5.2 | 17.9 | 0.48 | 15.4 | 8.45 | 0.54 | 0.03 | 0.76 | 9.1565 | 1437.2287 | 0.3086 | #VALUE! | #VALUE! | #VALUE! | #VALUE! | #VALUE! | #VALUE! | #VALUE! | #VALUE! | #VALUE! | #VALUE! | 1477.2742 | 1204.1242 | #VALUE! | #VALUE! | #VALUE! | #VALUE! | #VALUE! | #VALUE! | #VALUE! | #VALUE! | #VALUE! | #VALUE! | #VALUE! | 0.019926 | #VALUE! |  | 0.23862 | 0.60907 | 0.069568 | 0.040214 | 0.028023 | 0.011539 | 0.99704 | 0.3137 | #VALUE! | #VALUE! | #VALUE! | #VALUE! | #VALUE! | #VALUE! | #VALUE! | #VALUE! | #VALUE! | #VALUE! | 4.099 | 5.2597 | #VALUE! | 0.75228 | 0.011267 | 0.25304 | 0.24497 | 0.0050749 | 0.11785 | 0.153 | 0.12714 | 0.006582 | 0.0019737 | 0.016486 | 1.6897 | 0.44522 | 0.0066682 | 0.14976 | 0.14498 | 0.0030035 | 0.06975 | 0.090552 | 0.075246 | 0.0038955 | 0.0011681 | 0.0097571 | 1 | 0.81219 | 0.0048824 | 0.051 | 0.24914 | 0.0067665 | 0.38209 | 0.15068 | 0.0087126 | 0.00031848 | 0.0050001 | 1.6708 | 1.6244 | 0.0097648 | 0.153 | 0.24914 | 0.0067665 | 0.38209 | 0.15068 | 0.0087126 | 0.00031848 | 0.015 | 2.5999 | 2.3078 | 1.8744 | 0.011268 | 0.12561 | 0.10978 | 0.2354 | 0.57497 | 0.015616 | 0.8818 | 0.34775 | 0.040214 | 0.00147 | 0.023078 | 4.006 | 0.010432 | 0.017827 | 0.040214 | 0.069568 | 0.028023 | 0.011539 | 0.23862 | 0.60907 | 0.99704 | 0.23862 | 2.8906 | -1.2351 | -1.2351 | 0.32483 | #VALUE! | #VALUE! | #VALUE! | #VALUE! | #VALUE! | 9.4957 | 0.51893 | 11.7103 | 0.2717 | 0.3137 | 0.40358 | 0.15456 | 0.11326 | 0.87895 | 0.56739 | 0.56454 | 0.88674 | 1.1933 | -0.3367 | 0.18834 | 0.18834 | 0.3762 | 0.40807 | 0.47372 | 0.34775 | 0.040214 | 431.6215 | 12.0307 | 2.1748 | 8.9438e-06 | 1794.0078 | 0.3734 | #VALUE! | #VALUE! | #REF! | 4.25 | 2.8428 | #REF! | 431.6215 | 12.0307 | 7.1786 | 0.58016 | 0.8818 | 0.010432 | 0.029782 | 0 | 0.029782 | 0 | 0.08 | 0.12561 | 0.39684 | 0.13399 | 0.088153 | 0.36916 | 0.24288 | 0.040214 | -8.3604e-07 | 9.3791e-13 | 2.6173e-05 | 7.2029e-09 | 2.1748 | #VALUE! | #VALUE! | #VALUE! | #VALUE! | #VALUE! | 0.51893 | 1139.0787 |  | 2.0871 | 1794.0078 | 1.275e-05 | 0.53584 | #VALUE! | #VALUE! | #VALUE! | #VALUE! | #VALUE! | #VALUE! | #VALUE! | #VALUE! | #VALUE! | #VALUE! | #REF!
3.011 | McCubbin et al. (2008) | 12.5774 | 1138.7579 | 1411.9079 | 42.8 | 1.38 | 12.7 | 19.3 | 0.4 | 4.4 | 8.91 | 3.69 | 0.48 | 0.1 | 2.12 | 0 | 96.28 | 1.0718 | 49.1 | 0.48 | 5.51 | 19.2 | 0.31 | 13.6 | 9.55 | 0.55 | 0.01 | 1.13 | 12.5774 | 1411.9079 | 0.3088 | #VALUE! | #VALUE! | #VALUE! | #VALUE! | #VALUE! | #VALUE! | #VALUE! | #VALUE! | #VALUE! | #VALUE! | 1453.603 | 1180.453 | #VALUE! | #VALUE! | #VALUE! | #VALUE! | #VALUE! | #VALUE! | #VALUE! | #VALUE! | #VALUE! | #VALUE! | #VALUE! | 0.0088785 | #VALUE! |  | 0.26963 | 0.55778 | 0.078974 | 0.040658 | 0.024495 | 0.017031 | 0.98857 | 0.32185 | #VALUE! | #VALUE! | #VALUE! | #VALUE! | #VALUE! | #VALUE! | #VALUE! | #VALUE! | #VALUE! | #VALUE! | 3.0875 | 3.9888 | #VALUE! | 0.71233 | 0.017276 | 0.24911 | 0.26863 | 0.0056388 | 0.10917 | 0.15889 | 0.11907 | 0.010192 | 0.0013158 | 0.029872 | 1.6815 | 0.42363 | 0.010274 | 0.14815 | 0.15976 | 0.0033534 | 0.064924 | 0.094492 | 0.070813 | 0.006061 | 0.00078252 | 0.017765 | 1 | 0.81719 | 0.0060091 | 0.05404 | 0.26724 | 0.00437 | 0.33743 | 0.1703 | 0.008874 | 0.00010616 | 0.0074343 | 1.673 | 1.6344 | 0.012018 | 0.16212 | 0.26724 | 0.00437 | 0.33743 | 0.1703 | 0.008874 | 0.00010616 | 0.022303 | 2.6191 | 2.2908 | 1.872 | 0.013766 | 0.12796 | 0.11963 | 0.24759 | 0.6122 | 0.010011 | 0.773 | 0.39013 | 0.040658 | 0.0004864 | 0.034062 | 3.9939 | 0 | -0.018204 | 0.040658 | 0.078974 | 0.024495 | 0.017031 | 0.26963 | 0.55778 | 0.98857 | 0.26963 | 3.0725 | -1.187 | -1.187 | 0.28896 | #VALUE! | #VALUE! | #VALUE! | #VALUE! | #VALUE! | 9.9144 | 0.47693 | 11.2598 | 0.26594 | 0.32185 | 0.4408 | 0.16746 | 0.11484 | 0.8666 | 0.51859 | 0.6122 | 0.88516 | 1.1959 | -0.34234 | 0.19013 | 0.19013 | 0.42206 | 0.36907 | 0.40393 | 0.39013 | 0.040658 | 433.1291 | 11.9819 | 2.1681 | 8.9165e-06 | 1795.5618 | 0.36237 | #VALUE! | #VALUE! | #REF! | 4.17 | 1.7319 | #REF! | 433.1291 | 11.9819 | 5.9679 | 0.62221 | 0.773 | 0 | 0.040658 | 0 | 0.040658 | 0 | 0.078974 | 0.14057 | 0.44596 | 0.13827 | 0.11129 | 0.31537 | 0.25385 | 0.040658 | -8.454e-07 | 9.9138e-13 | 2.6344e-05 | 7.1932e-09 | 2.1681 | #VALUE! | #VALUE! | #VALUE! | #VALUE! | #VALUE! | 0.47693 | 1113.7579 |  | 2.0844 | 1795.5618 | 1.2786e-05 | 0.52307 | #VALUE! | #VALUE! | #VALUE! | #VALUE! | #VALUE! | #VALUE! | #VALUE! | #VALUE! | #VALUE! | #VALUE! | #REF!
3.010 | McCubbin et al. (2008) | 13.5515 | 1145.3208 | 1418.4708 | 40.2 | 1.62 | 10.6 | 21.4 | 0.27 | 4.1 | 10.5 | 3.69 | 0.54 | 0.08 | 2.46 | 0 | 95.46 | 0.94762 | 49.7 | 0.47 | 2.58 | 20.1 | 0.34 | 13.9 | 9.95 | 0.33 | 0 | 0.84 | 13.5515 | 1418.4708 | 0.3134 | #VALUE! | #VALUE! | #VALUE! | #VALUE! | #VALUE! | #VALUE! | #VALUE! | #VALUE! | #VALUE! | #VALUE! | 1393.2939 | 1120.1439 | #VALUE! | #VALUE! | #VALUE! | #VALUE! | #VALUE! | #VALUE! | #VALUE! | #VALUE! | #VALUE! | #VALUE! | #VALUE! | 0.0067159 | #VALUE! |  | 0.35459 | 0.55163 | 0.023806 | 0.024853 | 0.022825 | 0.012898 | 0.9906 | 0.27705 | #VALUE! | #VALUE! | #VALUE! | #VALUE! | #VALUE! | #VALUE! | #VALUE! | #VALUE! | #VALUE! | #VALUE! | -2.795 | -2.2813 | #VALUE! | 0.66906 | 0.020281 | 0.20792 | 0.29786 | 0.0038062 | 0.10173 | 0.18724 | 0.11907 | 0.011465 | 0.0010526 | 0.034663 | 1.6541 | 0.40447 | 0.012261 | 0.1257 | 0.18007 | 0.002301 | 0.061497 | 0.11319 | 0.071984 | 0.0069313 | 0.00063637 | 0.020955 | 1 | 0.82717 | 0.0058839 | 0.025304 | 0.27976 | 0.004793 | 0.34488 | 0.17743 | 0.0053244 | 0 | 0.0055264 | 1.6761 | 1.6543 | 0.011768 | 0.075911 | 0.27976 | 0.004793 | 0.34488 | 0.17743 | 0.0053244 | 0 | 0.016579 | 2.5708 | 2.3339 | 1.9305 | 0.013733 | 0.069455 | 0.048659 | 0.11811 | 0.65294 | 0.011186 | 0.80491 | 0.41411 | 0.024853 | 0 | 0.025796 | 3.9962 | 0 | -0.011429 | 0.024853 | 0.023806 | 0.022825 | 0.012898 | 0.35459 | 0.55163 | 0.9906 | 0.35459 | 2.8208 | -1.552 | -1.552 | 0.25458 | #VALUE! | #VALUE! | #VALUE! | #VALUE! | #VALUE! | 8.2453 | 0.51369 | 11.5384 | 0.26744 | 0.27705 | 0.45015 | 0.088188 | 0.11299 | 0.93761 | 0.52024 | 0.65294 | 0.88701 | 1.2316 | -0.35902 | 0.19466 | 0.19466 | 0.45828 | 0.35518 | 0.44972 | 0.41411 | 0.024853 | 435.5284 | 12.1824 | 2.0943 | 8.6128e-06 | 1706.6817 | 0.35783 | #VALUE! | #VALUE! | #REF! | 4.23 | 0.41264 | #REF! | 435.5284 | 12.1824 | -0.42794 | 0.66413 | 0.80491 | 0 | 0.024853 | 0 | 0.024853 | 0 | 0.023806 | 0.077067 | 0.45208 | 0.18467 | 0.15237 | 0.3074 | 0.25363 | 0.024853 | -8.5167e-07 | 9.561e-13 | 2.6942e-05 | 7.4849e-09 | 2.0943 | #VALUE! | #VALUE! | #VALUE! | #VALUE! | #VALUE! | 0.51369 | 1120.3208 |  | 2.0956 | 1706.6817 | 1.3191e-05 | 0.55236 | #VALUE! | #VALUE! | #VALUE! | #VALUE! | #VALUE! | #VALUE! | #VALUE! | #VALUE! | #VALUE! | #VALUE! | #REF!
MS-18 | Minitti and Rutherford (2000) | 0.65104 | 1053.7471 | 1326.8971 | 52.9 | 1.57 | 8.18 | 18.21 | 0.49 | 5.12 | 8.89 | 2 | 0.59 |  | 0.48 | 0 | 98.43 | 0.54893 | 52.92 | 0.22 | 0.33 | 18.73 | 0.76 | 21.19 | 4.88 | 0.03 |  |  | 0.65104 | 1326.8971 | 0.3194 | #VALUE! | #VALUE! | #VALUE! | #VALUE! | #VALUE! | #VALUE! | #VALUE! | #VALUE! | #VALUE! | #VALUE! | 1292.7808 | 1019.6308 | #VALUE! | #VALUE! | #VALUE! | #VALUE! | #VALUE! | #VALUE! | #VALUE! | #VALUE! | #VALUE! | #VALUE! | #VALUE! | 0 | #VALUE! |  | 0.189 | 0.792 | 0 | 0.00022501 | 0.0071841 | 0 | 0.98841 | 0.24852 | #VALUE! | #VALUE! | #VALUE! | #VALUE! | #VALUE! | #VALUE! | #VALUE! | #VALUE! | #VALUE! | #VALUE! | -1.5697 | 0.20544 | #VALUE! | 0.88043 | 0.019655 | 0.16045 | 0.25346 | 0.0069075 | 0.12703 | 0.15853 | 0.064538 | 0.012527 | 0 | 0.0067636 | 1.6903 | 0.52087 | 0.011628 | 0.094926 | 0.14995 | 0.0040866 | 0.075154 | 0.093789 | 0.038182 | 0.0074112 | 0 | 0.0040014 | 1 | 0.88076 | 0.0027542 | 0.0032365 | 0.2607 | 0.010714 | 0.52575 | 0.087023 | 0.00048404 | 0 | 0 | 1.7714 | 1.7615 | 0.0055083 | 0.0097096 | 0.2607 | 0.010714 | 0.52575 | 0.087023 | 0.00048404 | 0 | 0 | 2.6614 | 2.2544 | 1.9856 | 0.0062091 | 0.014368 | 0.00022501 | 0.014593 | 0.58772 | 0.024153 | 1.1853 | 0.19619 | 0.0021825 | 0 | 0 | 4.002 | 0.0039074 | 0.0058582 | 0.00022501 | 0 | 0.0071841 | 0 | 0.189 | 0.792 | 0.98841 | 0.189 | -1.4748 | -4.9712 | -4.9712 | 0.33387 | #VALUE! | #VALUE! | #VALUE! | #VALUE! | #VALUE! | -5.5117 | 0.79491 | 9.2495 | 0.24598 | 0.24852 | 0.22252 | 0.010341 | 0.10386 | 0.99357 | 0.77552 | 0.58382 | 0.89614 | 1.4036 | -0.4539 | 0.2209 | 0.2209 | 0.36292 | 0.55658 | 0.6287 | 0.19619 | 0.0021825 | 428.3215 | 12.5994 | 2.0205 | 8.3091e-06 | 1592.6535 | 0.3273 | #VALUE! | #VALUE! | #REF! | 2.59 | 5.7733 | #VALUE! | 428.3215 | 12.5994 | 2.4081 | 0.60797 | 1.1853 | 0.0021825 | 0 | 0.0017249 | 0 | 0 | 0.00022501 | 0.012643 | 0.33903 | 0.12018 | 0.061643 | 0.52985 | 0.27178 | 0.0021825 | -8.1369e-07 | 6.3006e-13 | 2.6381e-05 | 7.5976e-09 | 2.0205 | #VALUE! | #VALUE! | #VALUE! | #VALUE! | #VALUE! | 0.79491 | 1028.7471 |  | 2.119 | 1592.6535 | 1.3596e-05 | 0.54002 | #VALUE! | #VALUE! | #VALUE! | #VALUE! | #VALUE! | #VALUE! | #VALUE! | #VALUE! | #VALUE! | #VALUE! | #REF!
MS-52 | Minitti and Rutherford (2000) | 0.49698 | 1005.5913 | 1278.7413 | 56.86 | 0.66 | 11.11 | 15.62 | 0.17 | 1 | 7.4 | 2.85 | 1.64 |  | 1.46 | 0 | 98.77 | 0.84595 | 49.31 | 0.41 | 0.83 | 29.98 | 0.46 | 11.77 | 6.26 | 0.07 |  |  | 0.49698 | 1278.7413 | 0.3186 | #VALUE! | #VALUE! | #VALUE! | #VALUE! | #VALUE! | #VALUE! | #VALUE! | #VALUE! | #VALUE! | #VALUE! | 1211.1119 | 937.9619 | #VALUE! | #VALUE! | #VALUE! | #VALUE! | #VALUE! | #VALUE! | #VALUE! | #VALUE! | #VALUE! | #VALUE! | #VALUE! | 0 | #VALUE! |  | 0.25043 | 0.72439 | 0 | 0.0050177 | 0.016992 | 0 | 0.99683 | 0.16307 | #VALUE! | #VALUE! | #VALUE! | #VALUE! | #VALUE! | #VALUE! | #VALUE! | #VALUE! | #VALUE! | #VALUE! | -11.5199 | -11.0839 | #VALUE! | 0.94634 | 0.0082625 | 0.21793 | 0.21741 | 0.0023965 | 0.024811 | 0.13196 | 0.091967 | 0.034821 | 0 | 0.020573 | 1.6965 | 0.55783 | 0.0048704 | 0.12846 | 0.12815 | 0.0014126 | 0.014625 | 0.077786 | 0.054211 | 0.020526 | 0 | 0.012127 | 1 | 0.82068 | 0.0051328 | 0.0081404 | 0.41728 | 0.0064846 | 0.29203 | 0.11163 | 0.0011294 | 0 | 0 | 1.6625 | 1.6414 | 0.010266 | 0.024421 | 0.41728 | 0.0064846 | 0.29203 | 0.11163 | 0.0011294 | 0 | 0 | 2.5046 | 2.3956 | 1.966 | 0.012296 | 0.033984 | 0.0050177 | 0.039002 | 0.99963 | 0.015534 | 0.69958 | 0.26742 | 0.0054112 | 0 | 0 | 4.0049 | 0.0097858 | 0.014661 | 0.0050177 | 0 | 0.016992 | 0 | 0.25043 | 0.72439 | 0.99683 | 0.25043 | 0.83963 | -3.4435 | -3.4435 | 0.10243 | #VALUE! | #VALUE! | #VALUE! | #VALUE! | #VALUE! | 5.3717 | 0.71102 | 11.7491 | 0.23427 | 0.16307 | 0.28837 | 0.0271 | 0.10628 | 0.98269 | 0.70674 | 0.98984 | 0.89372 | 1.7002 | -0.7044 | 0.27951 | 0.27951 | 0.71034 | 0.43212 | 0.26746 | 0.26742 | 0.0054112 | 436.2624 | 12.5642 | 2.0492 | 8.4273e-06 | 1619.8181 | 0.31539 | #VALUE! | #VALUE! | #REF! | 4.49 | 6.9433 | #VALUE! | 436.2624 | 12.5642 | -7.5314 | 1.0054 | 0.69958 | 0.0054112 | 0 | 0.0043745 | 0 | 0 | 0.0050177 | 0.02961 | 0.58968 | 0.095785 | 0.13765 | 0.29837 | 0.42879 | 0.0054112 | -8.5097e-07 | 6.8233e-13 | 2.7324e-05 | 7.5962e-09 | 2.0492 | #VALUE! | #VALUE! | #VALUE! | #VALUE! | #VALUE! | 0.71102 | 980.5913 |  | 2.117 | 1619.8181 | 1.3439e-05 | 0.50672 | #VALUE! | #VALUE! | #VALUE! | #VALUE! | #VALUE! | #VALUE! | #VALUE! | #VALUE! | #VALUE! | #VALUE! | #REF!