## Instructions
Instructions for Estimating P and T Using Two-Pyroxene-based Thermometers
For details and references see: Putirka, K. (2008) Thermometers and Barometers for Volcanic Systems. In: Putirka, K., Tepley, F. (Eds.), Minerals, Inclusions and Volcanic Processes, Reviews in Mineralogy and Geochemistry, Mineralogical Soc. Am., v. 69, pp. 61-120.
Input
Enter a clinopyroxene composition in columns G – P and an orthopyroxene composition in columns R – AA.
Settings
In this workbook, most thermometers are P-sensitive and most barometers are T-sensitive. Two equations can be solved simultaneously to arrive at P and T, which is accomplished here by using the output of one model as input for another. To work, you must make certain that under Excel – Preferences – Calculations, that “Iterative” calculations are allowed, otherwise Excel will report a “Circular reference” error.
P-T calculations
Output for martian compositions is in columns AF - AJ and recopied in C - E. The thermometer by Brey and Kohler (1990) is shown in column AK. Two thermometers from the RiMG volume are shown in columns AM - AN. All these thermometers are P-sensitive and for input, use the P values entered in column AD. Column AD is set as a default to be the P calculated using equation 39, appearing in column AP. The two barometers from the RiMG volume 69 are given in columns AO - AP; AP is T sensitive, using as input the T that is in column AC, which is from column AM (so in columns AC and AD these are the effective output when Eqns. 36 and 39 are solved simultaneously. The barometer of Eqn. 38 (AO) is independent of T). To solve different models differently, change the reference of cells AC and AD. (For example, if you want to know the result when the T from Brey and Kohler is paired with Eqn. 38, then in cell AC16 type “=AF16” and in cell AD16 type “=AJ16” (without the quotation marks).
Tests for equilibrium
The best test is to compare T or P estimates from independent equilibria; if such T and/or P estimates are within, say 1 standard deviation, chances are good that that the estimates are valid. Having said that, oftentimes such calculations are not possible. And even when they are, it is a good idea to test whether the phases in question are in equilibrium.
For orthopyroxene-liquid equilibrium, the test is very similar to the very familiar test proposed by Roeder and Emslie (1970) using the Fe-Mg exchange coefficient. The observed coefficient is given in column AL (assuming all Fe in both pyroxenes is Fe2+). The putative equilibrium value is 1.09±0.14 for terrestrial samples and 0.942 for martian ocompositions, but testson natural samples indicates that wide latitude should be allowed.

## Two-pyx Input & Models
Two-Pyroxene thermometers and Barometers |  |  |  |  | American Mineralogist: October 2015 Deposit AM-15-104732 | [154 empty] | 800 | 800 | [7 empty] | 0 | 0 | R |  |  | 0.0083143 |  |  |  | NOTE: WOOD AND BANNO AND WELLS MODELS WORK BETTER IF USE Al-TOT
Lessel and Putirka: New martian thermobarometers and secular cooling on Mars
Gray field = input
Blue field = terrestrial output
Orange field = martian output
1) INPUT required in GRAY columns (C, G - P, and R - AA)
2) OUTPUT AC - AH
3) Test for two-pyroxene equilibrium, column AI | [39 empty] | 60.0843 | 79.8788 | 101.961 | 71.8464 | 70.9375 | 40.3044 | 56.0774 | 61.9789 | 94.196 | 151.9982 | [95 empty] | 0.58922 | [14 empty] | 1000 | 1000 | [7 empty] | 10 | 10 | [7 empty] | INSTEAD OF Al(VI) FOR CALC OF a(En)-cpx, and use Al(VI) for calc of a(En)-opx
[40 empty] | SiO2 | TiO2 | Al2O3 | FeO | MnO | MgO | CaO | Na2O | K2O | Cr2O3 | [110 empty] | 1200 | 1200 | [7 empty] | 20 | 20
[32 empty] | Terrestrial-calibrated Barometers and Thermometers | [112 empty] | 0.76143 | [12 empty] | Models |  | 1600 | 1600 | [7 empty] | 70 | 70
[5 empty] | Enter Clinopyroxene Composition Here | [9 empty] | Enter Orthopyroxene Composition Here | [22 empty] | Test for Equilibrium | [49 empty] | Wood and Banno Activities (mole fractions) | [54 empty] | 0.71738 | 0.033475 | 0.77384
[27 empty] | Martian Compositions |  |  |  |  | Brey and Kohler (1990) | Putirka (2008) RiMG |  |  |  | Cpx-only | (KD should be 1.09±.14) |  | Clinopyroxene | [10 empty] | Clinopyroxene | [11 empty] | Clinopyroxene | [24 empty] | Remaining M1 and M2sites | [10 empty] | Orthopyroxene | [10 empty] | Orthpyroxene | [11 empty] | Orthopyroxene | [37 empty] | Nickel and Brey (1984) |  |  |  |  | Sen and Jones (1989) |  | Wood and Banno (1973) | Sen (1985) | Mercier et al. (1984) |  | Carlson and Lindsley (1988) | [6 empty] | Wells (1977)
Experimental Compositions given as examples |  | Predicted | Predicted | Predicted | Clinopyroxene Composition - in Weight Percent | [9 empty] | Orthopyroxene Composition - in Weight Percent | [9 empty] | For Calculation inputs - iterative |  | Eqn. 6 | Eqn. 7 |  | Tests for Equilibrium |  | T(BKN) | Eqn 36 | Eqn 37 | Eqn 38 | Eqn 39 | Eqn. 32 modified | Observed |  | Mole Proportions | [10 empty] | Numers of oxygens | [11 empty] | Cations on the basis of 6 oxygens | [11 empty] | 3.9974 | Lindley | Droop | Cpx Components | [7 empty] | 0.98758 |  | (to be filled by Fe and Mg) |  |  |  | use all Mg | [5 empty] | Nimis and Taylor (2000) | Mole Proportions | [10 empty] | Numers of oxygens | [11 empty] | Cations on the basis of 6 oxygens | [11 empty] | 4.0012 | Lindley | Droop | OPX COMPONENTS | [7 empty] | Wood and Banno |  |  | use all Mg | [6 empty] | 1.0006 |  |  | Nickel et al. 1985 |  | Use FmO | Use Mg only | Use FmO | Use Mg only |  | KD1 | KD2
Author (year) | Experiment/Sample | P (GPa) | T (C) | T (K) | SiO2 | TiO2 | Al2O3 | FeOt | MnO | MgO | CaO | Na2O | K2O | Cr2O3 | SiO2 | TiO2 | Al2O3 | FeOt | MnO | MgO | CaO | Na2O | K2O | Cr2O3 | T(C ) | P(kbar) | P(kbar) | T(K) | T(C ) | Eqn. 15 | Eqn. 16 | T(C ) | T(C ) | T(C ) | P(kbar) | P(kbar) | T(C ) | KD(Fe-Mg) | Kf | SiO2 | TiO2 | Al2O3 | FeO | MnO | MgO | CaO | Na2O | K2O | Cr2O3 |  | SiO2 | TiO2 | Al2O3 | FeO | MnO | MgO | CaO | Na2O | K2O | Cr2O3 |  | Oxy factor | SiO2 | TiO2 | Al(IV) | AL(VI) | Al (total) | FeO | MnO | MgO | CaO | Na2O | K2O | Cr2O3 |  | Fe3+ | Fe3+ | Jd | CaTs | CaTi | CrCaTs | DiHd (1996) | EnFs | En | Di | Comp sum | DiHd (2003) | Mg# cpx | Fe2+ | a(En)-cpx | a(Di)-cpx | X(En) | X(Mg) M1 | X(Fe) M1 | X(Mg) M2 | X(Fe) M2 | a(En)-cpx | a(En)-cpx | SiO2 | TiO2 | Al2O3 | FeO | MnO | MgO | CaO | Na2O | K2O | Cr2O3 |  | SiO2 | TiO2 | Al2O3 | FeO | MnO | MgO | CaO | Na2O | K2O | Cr2O3 |  | Oxy factor | SiO2 | TiO2 | Al(IV) | AL(VI) | Al (total) | FeO | MnO | MgO | CaO | Na2O | K2O | Cr2O3 |  | Fe3+ | Fe3+ | NaAlSi2O6 | FmTiAlSiO6 | CrAl2SiO6 | FmAl2SiO6 | CaFmSi2O6 | Fm2Si2O6 | En | Di | a(En)-opx | a(Di)-opx | X(Fe)opx | X(En) | Mg# | X(Mg) M1 | X(Fe) M1 | X(Mg) M2 | X(Fe) M2 | a(En)-opx | comp sum | T(C ) | P(kbar) | KD | T(C ) | T(A) | T(A) | T(B) | T(B) |  | T(C ) | T(C ) | T(C ) | T(C ) | P(kbar) 1 | P(kbar) 2 | WG1cpx | WG2cpx | WGOen | TA | TB | Tca-in-opx | T(D-Na) | T(C ) Eqn 5 |  |  | P(kbar)
MSNJ-3 | McCanta et al. (2004) | -0.10196 | 1400.6763 | 1673.8263 | 52.33 | 0.24 | 0.56 | 19.03 | 0.68 | 21.79 | 3.45 | 0.02 | 0 |  | 55.4 | 0 | 1.91 | 10.61 | 0 | 28.2 | 1.05 | 0.3 | 0 | 0 | #VALUE! | #VALUE! | -1.0196 | 1673.8263 | 1400.6763 | 1.1925 | 1.1826 | #VALUE! | #VALUE! | #VALUE! | 30.1551 | #VALUE! | #VALUE! | 2.3212 | 0.047126 | 0.87094 | 0.0030046 | 0.0054923 | 0.26487 | 0.0095859 | 0.54064 | 0.061522 | 0.00032269 | 0 | 0 | 1.7564 | 1.7419 | 0.0060091 | 0.016477 | 0.26487 | 0.0095859 | 0.54064 | 0.061522 | 0.00032269 | 0 | 0 | 2.6413 | 2.2716 | 1.9784 | 0.0068251 | 0.021565 | 0.0033875 | 0.024953 | 0.60168 | 0.021775 | 1.2281 | 0.13975 | 0.001466 | 0 | 0 | 4.003 | 0.0059934 | 0.0089834 | 0.001466 | 0.0019214 | 0.0098218 | 0 | 0.12801 | 0.85089 | 0.56438 | 0.084907 | 0.99211 | 0.12801 | 0.67338 | 0.59569 | 0.37338 | 0.13975 | 0.4078 | 0.66247 | 0.32133 | 0.56362 | 0.27338 | 0.37338 | 0.84744 | 0.92204 | 0 | 0.018733 | 0.14768 | 0 | 0.69968 | 0.018724 | 0.0048404 | 0 | 0 | 1.8117 | 1.8441 | 0 | 0.056198 | 0.14768 | 0 | 0.69968 | 0.018724 | 0.0048404 | 0 | 0 | 2.7712 | 2.1651 | 1.9963 | 0 | 0.0036635 | 0.077454 | 0.081117 | 0.31974 | 0 | 1.5149 | 0.04054 | 0.02096 | 0 | 0 | 3.9736 | 0 | -0.079772 | 0.02096 | 0 | 0 | 0.056494 | 0.04054 | 0.8688 | 0.71738 | 0.033475 | 0.59032 | 0.04054 | 0.17428 | 0.63177 | 0.82572 | 0.76177 | 0.16078 | 0.77494 | 0.16356 | 0.59032 | 0.98679 | 1400.6763 | -1.0196 | 0.92284 | 1590.5577 | 1778.8307 | 1189.5608 | 1058.3009 | 1317.0556 | 0.63251 | 1890.1441 | 1627.0081 | 1353.0672 | 886.5842 | 217.8469 | 126.3261 | 26.2527 | 32.5282 | 30.3832 | 455.1132 | 1020.2179 | 994.1836 | 1026.801 | 1458.9097 | 0 | 0 | -1.0196
MSNJ-7 | McCanta et al. (2004) | -0.28777 | 1165 | 1438.15 | 53.42 | 0.22 | 0.58 | 18.89 | 0.68 | 21.81 | 3.67 | 0.04 | 0.01 |  | 55.7 | 0 | 2.01 | 10.01 | 0 | 31.3 | 0.8 | 0.29 | 0 | 0 | #VALUE! | #VALUE! | -2.8777 | 1595.9064 | 1322.7564 | 1.0112 | 1.1776 | #VALUE! | #VALUE! | #VALUE! | 37.4573 | #VALUE! | #VALUE! | 2.7082 | 0.035212 | 0.88908 | 0.0027542 | 0.0056884 | 0.26292 | 0.0095859 | 0.54113 | 0.065445 | 0.00064538 | 0.00010616 | 0 | 1.7774 | 1.7782 | 0.0055083 | 0.017065 | 0.26292 | 0.0095859 | 0.54113 | 0.065445 | 0.00064538 | 0.00010616 | 0 | 2.6806 | 2.2383 | 1.9901 | 0.0061647 | 0.0099428 | 0.015522 | 0.025465 | 0.5885 | 0.021456 | 1.2112 | 0.14649 | 0.0028891 | 0.00047525 | 0 | 3.9927 | 0 | -0.021857 | 0.0028891 | 0.012633 | 0 | 0 | 0.13385 | 0.83294 | 0.55397 | 0.089023 | 0.98232 | 0.13385 | 0.673 | 0.5885 | 0.36741 | 0.14649 | 0.40652 | 0.65841 | 0.3199 | 0.55803 | 0.27113 | 0.36741 | 0.83789 | 0.92703 | 0 | 0.019713 | 0.13933 | 0 | 0.77659 | 0.014266 | 0.004679 | 0 | 0 | 1.8816 | 1.8541 | 0 | 0.05914 | 0.13933 | 0 | 0.77659 | 0.014266 | 0.004679 | 0 | 0 | 2.8481 | 2.1067 | 1.953 | 0 | 0.047028 | 0.036032 | 0.08306 | 0.29352 | 0 | 1.636 | 0.030054 | 0.019715 | 0 | 0 | 4.0154 | 0.03071 | 0.04589 | 0.019715 | 0 | 0 | 0.016318 | 0.030054 | 0.94159 | 0.79836 | 0.025482 | 0.65832 | 0.030054 | 0.1384 | 0.6825 | 0.8616 | 0.80409 | 0.12917 | 0.81872 | 0.13151 | 0.65832 | 1.0077 | 1165 | -2.8777 | 0.9064 | 1579.9321 | 1463.6114 | 1000.1801 | 1137.0268 | 1349.521 | 0.55811 | 1776.8811 | 1464.665 | 1380.9606 | 642.6005 | 287.4444 | 153.2455 | 26.2941 | 32.6888 | 33.6332 | 351.1468 | 936.3554 | 914.0821 | 1209.4428 | 1443.6776 | 0 | 0 | -2.8777
3.008 | McCubbin et al. (2008) | 0.1484 | 1200 | 1473.15 | 50.4 | 0.22 | 3.68 | 16.1 | 0.51 | 19.9 | 5.44 | 0.23 | 0 | 1.63 | 54.8 | 0 | 2.27 | 11.85 | 0 | 28.9 | 1.24 | 0.44 | 0 | 0 | #VALUE! | #VALUE! | 1.484 | 1523.472 | 1250.322 | 1.0382 | 1.1369 | #VALUE! | #VALUE! | #VALUE! | 27.6488 | #VALUE! | #VALUE! | 1.9731 | 0.060679 | 0.83882 | 0.0027542 | 0.036092 | 0.22409 | 0.0071894 | 0.49374 | 0.097009 | 0.0037109 | 0 | 0.010724 | 1.7141 | 1.6776 | 0.0055083 | 0.10828 | 0.22409 | 0.0071894 | 0.49374 | 0.097009 | 0.0037109 | 0 | 0.032171 | 2.6493 | 2.2647 | 1.8997 | 0.0062374 | 0.10031 | 0.063169 | 0.16348 | 0.5075 | 0.016282 | 1.1182 | 0.2197 | 0.016808 | 0 | 0.048573 | 3.9965 | 0 | -0.010658 | 0.016808 | 0.04636 | 0.026974 | 0.024286 | 0.12208 | 0.7518 | 0.51198 | 0.083135 | 0.98831 | 0.12208 | 0.68782 | 0.5075 | 0.3118 | 0.2197 | 0.36097 | 0.60668 | 0.27535 | 0.51395 | 0.23326 | 0.3118 | 0.67613 | 0.91205 | 0 | 0.022263 | 0.16494 | 0 | 0.71704 | 0.022112 | 0.0070992 | 0 | 0 | 1.8455 | 1.8241 | 0 | 0.06679 | 0.16494 | 0 | 0.71704 | 0.022112 | 0.0070992 | 0 | 0 | 2.8021 | 2.1413 | 1.9529 | 0 | 0.047057 | 0.048287 | 0.095344 | 0.35317 | 0 | 1.5354 | 0.047348 | 0.030402 | 0 | 0 | 4.0146 | 0.029172 | 0.043599 | 0.030402 | 0 | 0 | 0.017885 | 0.047348 | 0.91166 | 0.74117 | 0.038494 | 0.58014 | 0.047348 | 0.17425 | 0.61342 | 0.82575 | 0.76179 | 0.16075 | 0.76155 | 0.1607 | 0.58014 | 1.0073 | 1200 | 1.484 | 0.78978 | 1553.0713 | 1333.0419 | 1025.2456 | 1539.9263 | 1625.2863 | 0.53746 | 1745.059 | 1486.024 | 1311.9706 | 732.0537 | 168.9136 | 104.4978 | 26.1969 | 32.3117 | 26.0045 | 454.8122 | 1042.9828 | 1047.8963 | 1468.2461 | 1394.8546 | 0 | 0 | 1.484
Note on AQ14: Keith Putirka: This is a modified form of Eqn. 32; here the P coefficient is changed from 544 to 755 and the coefficient for the En activity term is changed from 0.395 to 3.5; these changes provide a much better fit to subsolidus T estimates, but provide poorer fits to pyroxenes from volcanic systems