## Table S1
American Mineralogist: April 2017 Deposit AM-17-45870
GERVASONI ET AL.: BADDELEYITE AND ZIRCON IN CARBONATE MELTS
Table S1. Major element composition (wt.%) of quenched melts and the presence of Zr-bearing minerals
Runs | n | T(°C) | SiO2 | CaO | MgO | Na2O | ZrO2 | Total | CO2+H2O* | CaO/SiO2 | Zr-bearing minerals
CaExp07 | 12 | 1200 | n.d. | 42.8 (3.7) | 1.9 (0.3) | 7.1 (2) | 2.2 (0.4) | 54 | 45.95 | - | Badd
CaExp11 | 15 | 1200 | n.d. | 43.1 (2.4) | 1.9 (0.5) | 9.0 (2) | 1.2 (0.3) | 55.2 | 44.78 | - | Badd
CaExp12 | 15 | 1200 | 5.2 (0.3) | 43.0 (0.9) | 1.9 (0.1) | 8.6 (0.8) | 0.8 (0.2) | 59.5 | 40.54 | 8.3 | Badd
CaExp13 | 10 | 1200 | 9.5 (0.3) | 41.3 (0.6) | 1.9 (0.1) | 8.0 (0.3) | 2.5 (0.4) | 63.3 | 36.71 | 4.3 | Badd
CaExp14 | 8 | 1200 | 10.5 (0.6) | 52.7 (1.2) | 2.1 (0.07) | 0.2 (0.1) | 0.5 (0.08) | 66 | 33.98 | 5 | Badd
CaExp24 | 10 | 1200 | 19.6 (0.3) | 44.5 (0.8) | 2.1 (0.03) | 7.4 (0.1) | 2.2 (0.1) | 75.8 | 24.18 | 3.5 | Badd
CaExp25 | 11 | 1200 | 32.3 (0.5) | 35.5 (0.9) | 3.7 (0.1) | 0.1 (0.03) | 9.6 (0.3) | 80.9 | 19.09 | 1.1 | Zrn+Badd
CaExp26 | 20 | 1200 | 10.2 (0.6) | 45.6 (2.3) | 2.2 (0.2) | 6.8 (1.3) | 2.3 (0.1) | 67.2 | 32.76 | 4.5 | Badd
CaExp28 | 15 | 1200 | 18.1 (0.3) | 40.9 (0.4) | 1.9 (0.1) | 7.5 (0.2) | 3.3 (0.2) | 72 | 28.1 | 2.3 | Badd
CaExp29 | 8 | 1200 | 30.7 (1.2) | 37.8 (0.5) | 1.6 (0.05) | 0.04 (0.04) | 10.1 (0.6) | 80.2 | 19.79 | 1.2 | Zrn+Badd
CaExp40 | 16 | 1200 | 31.7 (0.7) | 37.6 (0.7) | 1.6 (0.1) | 0.3 (0.1) | 11.0 (0.6) | 82.2 | 17.79 | 1.2 | Zrn+Badd
CaExp42 | 9 | 1200 | 16.4 (0.4) | 36.0 (0.6) | 1.7 (0.1) | 6.2 (0.5) | 6.5 (0.3) | 67 | 33.03 | 2.2 | Badd
CaExp55 | 4 | 1200 | 31.5 (4.1) | 35.8 (3.6) | 1.1 (0.1) | 0.3 (0.05) | 10.4 (1) | 79 | 20.97 | 1.1 | Zrn+Badd
CaExp57 | 10 | 1200 | 40.6 (0.5) | 32.1 (0.3) | 0.5 (0.1) | 0.2 (0.1) | 7.4 (0.5) | 80.8 | 19.23 | 0.8 | Zrn
CaExp58 | 17 | 1200 | 52.7 (1.9) | 25.0 (2.5) | 1.0 (0.2) | 0.8 (0.2) | 4.4 (0.4) | 83.9 | 16.09 | 0.5 | Zrn+Ca2ZrSi4O12
CaExp61 | 4 | 1200 | 34.3 (0.7) | 33.2 (0.1) | 2.4 (0.1) | 1.5 (0.1) | 10.2 (1) | 81.6 | 18.43 | 1 | Zrn+Badd
CaExp32 | 10 | 1000 | 8.0 (1.7) | 41.1 (3.3) | 1.3 (0.5) | 5.9 (2.5) | 0.3 (0.1) | 62.6 | 37.41 | 5.2 | Badd
CaExp38 | 17 | 1000 | 15.8 (0.9) | 36.9 (1.8) | 2.6 (0.2) | 8.6 (2.2) | 0.7 (0.1) | 64.7 | 35.33 | 2.3 | Baghda
CaExp39 | 21 | 1000 | 13.9 (1) | 38.5 (1.6) | 2.4 (0.4) | 5.00 (2.1) | 0.5 (0.1) | 60.4 | 39.6 | 2.8 | Baghda
CaExp41 | 16 | 1000 | 20.0 (2.1) | 33.9 (2.3) | 2.9 (0.3) | 2.8 (0.5) | 1.0 (0.2) | 61 | 39 | 1.7 | Zrn
CaExp59-D | 8 | 1200 | 32.8 (0.4) | 3.4 (0.1) | 3.8 (0.2) | 3.3 (0.2) | 6.3 (0.3) | 49.6 | 50.42 | 0.1 | Zrn+Badd
CaExp60-D | 7 | 1200 | 42.1 (1.6) | 2.2 (0.1) | 0.8 (0.1) | 5.0 (0.3) | 0.9 (0.2) | 51 | 48.98 | 0.05 | Zrn
*CO2+H2O concentrations of melts were calculated from the difference between measured EMP totals and 100 %.;
low Na2O concentration in the melts of CaExp14, CaExp25, CaExp29, CaExp40, CaExp55, CaExp57 and CaExp58 is due to the presence of Na-rich fluids;
n = number of analysis; ( ) uncertainties given in brackets are 1σ; n.d. = not detected.
Badd = Baddeleyite; Zrn = Zircon; Baghda = Baghdadite

## Table S2
American Mineralogist: April 2017 Deposit AM-17-45870
GERVASONI ET AL.: BADDELEYITE AND ZIRCON IN CARBONATE MELTS
Table S2. Average composition of crystalline phases in the experiments
Run | Minerals | n | SiO2 | CaO | MgO | Na2O | ZrO2 | Total
CaExp7 | Badd | 5 | 0.05 (0.04) | 0.7 (0.2) | 0.03 (0.03) | 0.12 (0.05) | 98.8 (0.6) | 99.7
CaExp11 | Badd | 6 | 0.004 (0.01) | 0.5 (0.05) | 0.03 (0.02) | 0.02 (0.02) | 98.9 (0.4) | 99.5
CaExp12 | Badd | 5 | 0.03 (0.03) | 0.4 (0.06) | 0.02 (0.02) | 0.02 (0.03) | 99.2 (0.5) | 99.7
CaExp13 | Badd | 4 | 0.03 (0.02) | 0.4 (0.07) | 0.02 (0.01) | 0.02 (0.04) | 98.5 (0.3) | 99.2
CaExp14 | Badd | 4 | 0.04 (0.03) | 0.4 (0.08) | 0.02 (0.02) | 0.003 (0.01) | 98.9 (0.3) | 99.3
CaExp24 | Badd | 4 | 0.06 (0.02) | 0.3 (0.04) | 0.01 (0.02) | 0.02 (0.02) | 98.6 (0.4) | 99
CaExp25 | Badd | 4 | 0.5 (0.2) | 0.8 (0.1) | 0.03 (0.02) | 0.02 (0.02) | 98.3 (0.1) | 99.5
| Zrn | 5 | 33.3 (0.3) | 0.9 (0.4) | 0.04 (0.01) | 0.01 (0.01) | 65.2 (0.8) | 99.5
| Woll | 5 | 51.6 (0.2) | 46.8 (0.4) | 1.1 (0.3) | 0.02 (0.02) | 0.04 (0.03) | 99.5
CaExp26 | Badd | 5 | 0.1 (0.02) | 0.5 (0.2) | 0.01 (0.01) | 0.04 (0.02) | 98.1 (0.1) | 98.7
CaExp28 | Badd | 5 | 0.05 (0.03) | 0.4 (0.1) | 0.01 (0.01) | 0.03 (0.03) | 98.7 (0.3) | 99.3
CaExp29 | Badd | 4 | 1.14 (0.3) | 1.3 (0.3) | 0.02 (0.02) | 0.02 (0.02) | 98.1 (1.3) | 100.6
| Zrn | 5 | 33.1 (0.2) | 0.6 (0.1) | 0.01 (0.01) | 0.01 (0.01) | 66.2 (0.2) | 99.9
| Woll | 5 | 51.8 (0.3) | 47.8 (0.1) | 0.5 (0.1) | 0.02 (0.02) | 0.1 (0.1) | 100.2
CaExp40 | Badd | 4 | 0.2 (0.1) | 0.5 (0.1) | 0.02 (0.01) | 0.01 (0.01) | 98.9 (0.5) | 99.6
| Zrn | 4 | 32.5 (0.1) | 0.2 (0.1) | 0.01 (0.01) | 0.002 (0.004) | 65.9 (0.3) | 98.6
| Woll | 5 | 51.5 (0.1) | 47.9 (0.4) | 0.4 (0.1) | 0.02 (0.02) | 0.04 (0.01) | 99.9
CaExp42 | Badd | 5 | 0.02 (0.02) | 0.2 (0.02) | 0.01 (0.01) | 0.03 (0.03) | 98.6 (0.3) | 98.8
CaExp55 | Badd | 5 | 0.02 (0.07) | 0.4 (0.1) | 0.02 (0.01) | 0.01 (0.01) | 99.4 (0.3) | 100
| Zrn | 4 | 32.8 (0.4) | 0.2 (0.1) | 0.02 (0.02) | 0.01 (0.01) | 66.3 (0.5) | 99.3
| Woll | 4 | 51.4 (0.7) | 47.7 (0.5) | 0.4 (0.06) | 0.02 (0.02) | 0.01 (0.01) | 99.7
CaExp57 | Zrn | 4 | 32.8 (0.5) | 0.3 (0.1) | n.d. | 0.01 (0.02) | 66.9 (0.9) | 100.1
CaExp58 | Zrn | 4 | 30.9 (2.6) | 0.2 (0.1) | 0.01 (0.01) | 0.02 (0.01) | 68.9 (3.4) | 99.9
| Woll | 7 | 51.5 (1.2) | 47.1 (0.4) | 0.6 (0.1) | 0.01 (0.02) | 0.01 (0.01) | 99.2
| Ca2ZrSi4O12 | 5 | 49.7 (0.5) | 23.3 (0.2) | 0.02 (0.03) | 0.06 (0.1) | 25.3 (0.5) | 98.5
CaExp61 | Badd | 5 | 0.2 (0.04) | 0.5 (0.1) | 0.01 (0.01) | 0.01 (0.01) | 98.9 (0.8) | 99.6
| Zrn | 5 | 33.3 (0.4) | 0.3 (0.2) | 0.01 (0.01) | n.d. | 66.1 (0.4) | 99.7
| Woll | 4 | 52.4 (0.3) | 47.4 (0.2) | 0.5 (0.1) | 0.01 (0.01) | 0.03 (0.03) | 100.4
CaExp32 | Badd | 4 | 0.1 (0.1) | 0.8 (0.1) | 0.01 (0.01) | 0.1 (0.1) | 97.5 (0.5) | 98.5
| Woll | 9 | 51.1 (0.5) | 47.5 (0.2) | 0.6 (0.2) | 0.1 (0.1) | 0.1 (0.2) | 99.5
CaExp38 | Woll | 4 | 50.8 (0.2) | 47.7 (0.2) | 0.6 (0.04) | 0.1 (0.03) | n.d. | 99.2
| Baghda | 5 | 28.2 (0.1) | 40.0 (0.3) | 0.2 (0.02) | 0.3 (0.1) | 28.9 (0.4) | 97.5
| Cpx | 5 | 54.3 (0.3) | 25.5 (0.1) | 18.1 (0.1) | 0.4 (0.1) | 0.5 (0.1) | 98.8
| Na2CO3 | 2 | 0.1 (0.02) | 0.4 (0.1) | 0.1 (0.1) | 31.7 (0.9) | 0.1 (0.005) | 32.3
CaExp39 | Woll | 4 | 51 (0.4) | 47.7 (0.2) | 0.6 (0.05) | 0.05 (0.03) | 0.1 (0.2) | 99.5
| Baghda | 5 | 28.2 (0.1) | 40 (0.3) | 0.2 (0.02) | 0.3 (0.1) | 28.9 (0.4) | 97.5
| Na2CO3 | 5 | 0.02 (0.01) | 0.2 (0.03) | 0.01 (0.01) | 46.2 (1.72) | n.d. | 46.4
CaExp41 | Zrn | 5 | 32.3 (0.2) | 0.4 (0.1) | 0.02 (0.01) | 0.1 (0.03) | 65.3 (0.5) | 98
| Woll | 6 | 50.9 (0.2) | 47.5 (0.1) | 0.6 (0.04) | 0.2 (0.03) | 0.01 (0.01) | 99.2
| Na2CO3 | 2 | 0.1 (0.04) | 0.2 (0.1) | 0.01 (0.01) | 32.6 (0.4) | 0.04 (0.01) | 32.9
CaExp59-D | Badd | 4 | 0.03 (0.01) | 0.02 (0.02) | 0.02 (0.01) | 0.004 (0.01) | 100.3 (0.5) | 100.4
| Zrn | 3 | 32.4 (0.6) | n.d. | n.d. | 0.01 (0.02) | 66.8 (0.3) | 99.2
CaExp60-D | Zrn | 5 | 32.4 (0.5) | n.d. | 0.01 (0.02) | 0.01 (0.02) | 67.4 (0.3) | 99.8
n = number of analysis; ( ) uncertainties given in brackets are 1σ; n.d. = not detected.
Badd = Baddeleyite; Zrn = Zircon; Baghda = Baghdadite; Woll = Wollastonite; Cpx = Clinopyroxene.