## Amphibole
American Mineralogist: March 2017 Deposit AM-17-35906
Zhang et al.: Apatite at MOR as evidence for brine assimilation by magma
| Sample | R19-C
| Point | 1 | 2 | 3 | 4 | 5 | 6 | 7 | 8 | 9 | 10 | 11 | 12 | 13 | 14 | 15 | 16 | 17 | 18 | 19 | 20 | AVG | sd
type
| Comment | R19-C 1: wt% | wt% | wt%
| SiO2 | 52.2985 | 52.3354 | 51.4791 | 53.9753 | 51.061 | 53.6853 | 52.5462 | 52.5843 | 52.1518 | 52.7138 | 53.0538 | 53.3572 | 51.8278 | 53.0264 | 53.6159 | 52.8538 | 53.3121 | 53.0876 | 52.9605 | 51.6165
| Al2O3 | 3.6988 | 3.4329 | 4.1489 | 2.5262 | 4.4239 | 2.5993 | 2.8272 | 3.0584 | 3.8887 | 3.2073 | 3.2399 | 3.0018 | 2.8771 | 3.1255 | 2.5665 | 2.6239 | 2.2842 | 2.4568 | 2.3549 | 3.0047
| TiO2 | 0.7563 | 0.9339 | 1.339 | 0.7713 | 1.0549 | 0.7455 | 0.8153 | 1.0011 | 0.7779 | 0.8103 | 0.6737 | 0.6144 | 0.6416 | 0.6133 | 0.6372 | 0.5395 | 0.5293 | 0.5479 | 0.5396 | 0.6856
| FeOt | 9.1008 | 9.0352 | 8.8156 | 10.0053 | 11.2572 | 9.8206 | 10.8807 | 10.4039 | 9.9934 | 9.3976 | 9.1413 | 9.4079 | 9.8438 | 9.4951 | 10.4581 | 10.638 | 11.3933 | 11.8402 | 11.3563 | 9.6072
| MnO | 0 | 0.1325 | 0 | 0.0264 | 0.2227 | 0.0088 | 0.198 | 0.1794 | 0.1511 | 0 | 0.0659 | 0.0749 | 0 | 0.0353 | 0.1098 | 0.0483 | 0.0875 | 0.1137 | 0.0176 | 0.2734
| MgO | 18.4412 | 18.7559 | 18.0739 | 18.4032 | 17.1377 | 18.2163 | 17.9216 | 17.3898 | 18.8541 | 18.4644 | 18.8845 | 18.848 | 17.4401 | 18.7978 | 18.0259 | 17.7037 | 17.5618 | 17.349 | 17.5225 | 18.3096
| CaO | 11.039 | 11.0165 | 11.2566 | 11.3858 | 11.2949 | 11.4184 | 11.4955 | 11.4017 | 10.9817 | 11.0737 | 11.2777 | 11.2933 | 10.646 | 11.4193 | 11.2846 | 11.3261 | 11.0508 | 10.8991 | 11.2948 | 11.1968
| Na2O | 1.4883 | 1.4449 | 1.7126 | 1.1047 | 1.5991 | 1.2295 | 1.2466 | 1.1659 | 1.4209 | 1.5017 | 1.288 | 1.4117 | 1.3451 | 1.4194 | 0.9695 | 1.0968 | 1.1301 | 1.1388 | 1.1757 | 1.2689
| K2O | 0.0517 | 0.0459 | 0.1087 | 0.0461 | 0.0657 | 0.0448 | 0.07 | 0.0416 | 0.0338 | 0.0469 | 0.051 | 0.0353 | 0.0851 | 0.0477 | 0.0721 | 0.0664 | 0.0326 | 0.0456 | 0.0564 | 0.0377
| F | 0.22775 | 0.25381 | 0.24096 | 0.17489 | 0.18756 | 0.16855 | 0.1837 | 0.16309 | 0.26132 | 0.21061 | 0.23465 | 0.19918 | 0.18309 | 0.21106 | 0.21875 | 0.2461 | 0.24072 | 0.2246 | 0.27301 | 0.17898 | 0.21412 | 0.033795
| Cl | 0.1011 | 0.1207 | 0.1239 | 0.1078 | 0.1666 | 0.1024 | 0.1248 | 0.1187 | 0.1193 | 0.0845 | 0.0796 | 0.0749 | 0.1073 | 0.0893 | 0.1302 | 0.1699 | 0.1767 | 0.1374 | 0.1642 | 0.0905 | 0.11949 | 0.031299
| –O=F+Cl | 0.11871 | 0.13411 | 0.12942 | 0.097964 | 0.11657 | 0.094076 | 0.10551 | 0.095457 | 0.13695 | 0.10775 | 0.11676 | 0.10077 | 0.10131 | 0.10902 | 0.12149 | 0.14196 | 0.14123 | 0.12558 | 0.15201 | 0.095784
| Total | 97.0847 | 97.3735 | 97.1698 | 98.429 | 98.3547 | 97.9454 | 98.2041 | 97.4124 | 98.4971 | 97.4031 | 97.8733 | 98.2178 | 94.8957 | 98.1711 | 97.9671 | 97.1705 | 97.6579 | 97.7151 | 97.5635 | 96.1741
| H2Ocalc | 1.9758 | 1.9555 | 1.9567 | 2.018 | 1.9691 | 2.0134 | 1.9789 | 1.9904 | 1.9661 | 1.9876 | 1.9911 | 2.0122 | 1.9425 | 1.9973 | 1.9779 | 1.9302 | 1.9352 | 1.9512 | 1.9155 | 1.9587 | 1.9712 | 0.029274
| Totalcalc | 99.3526 | 99.4731 | 99.3442 | 100.5842 | 100.5108 | 100.122 | 100.1824 | 99.5762 | 100.5962 | 99.5715 | 100.055 | 100.3765 | 97.109 | 100.2881 | 100.1203 | 99.2484 | 99.7005 | 99.79 | 99.5359 | 98.1575
分子量
| SiO2 | 60.084 | 60.084 | 60.084 | 60.084 | 60.084 | 60.084 | 60.084 | 60.084 | 60.084 | 60.084 | 60.084 | 60.084 | 60.084 | 60.084 | 60.084 | 60.084 | 60.084 | 60.084 | 60.084 | 60.084
| Al2O3 | 101.961 | 101.961 | 101.961 | 101.961 | 101.961 | 101.961 | 101.961 | 101.961 | 101.961 | 101.961 | 101.961 | 101.961 | 101.961 | 101.961 | 101.961 | 101.961 | 101.961 | 101.961 | 101.961 | 101.961
| TiO2 | 79.866 | 79.866 | 79.866 | 79.866 | 79.866 | 79.866 | 79.866 | 79.866 | 79.866 | 79.866 | 79.866 | 79.866 | 79.866 | 79.866 | 79.866 | 79.866 | 79.866 | 79.866 | 79.866 | 79.866
| FeOt | 71.844 | 71.844 | 71.844 | 71.844 | 71.844 | 71.844 | 71.844 | 71.844 | 71.844 | 71.844 | 71.844 | 71.844 | 71.844 | 71.844 | 71.844 | 71.844 | 71.844 | 71.844 | 71.844 | 71.844
| MnO | 70.937 | 70.937 | 70.937 | 70.937 | 70.937 | 70.937 | 70.937 | 70.937 | 70.937 | 70.937 | 70.937 | 70.937 | 70.937 | 70.937 | 70.937 | 70.937 | 70.937 | 70.937 | 70.937 | 70.937
| MgO | 40.304 | 40.304 | 40.304 | 40.304 | 40.304 | 40.304 | 40.304 | 40.304 | 40.304 | 40.304 | 40.304 | 40.304 | 40.304 | 40.304 | 40.304 | 40.304 | 40.304 | 40.304 | 40.304 | 40.304
| CaO | 56.077 | 56.077 | 56.077 | 56.077 | 56.077 | 56.077 | 56.077 | 56.077 | 56.077 | 56.077 | 56.077 | 56.077 | 56.077 | 56.077 | 56.077 | 56.077 | 56.077 | 56.077 | 56.077 | 56.077
| Na2O | 61.979 | 61.979 | 61.979 | 61.979 | 61.979 | 61.979 | 61.979 | 61.979 | 61.979 | 61.979 | 61.979 | 61.979 | 61.979 | 61.979 | 61.979 | 61.979 | 61.979 | 61.979 | 61.979 | 61.979
| K2O | 94.196 | 94.196 | 94.196 | 94.196 | 94.196 | 94.196 | 94.196 | 94.196 | 94.196 | 94.196 | 94.196 | 94.196 | 94.196 | 94.196 | 94.196 | 94.196 | 94.196 | 94.196 | 94.196 | 94.196
| F | 18.998 | 18.998 | 18.998 | 18.998 | 18.998 | 18.998 | 18.998 | 18.998 | 18.998 | 18.998 | 18.998 | 18.998 | 18.998 | 18.998 | 18.998 | 18.998 | 18.998 | 18.998 | 18.998 | 18.998
| Cl | 35.45 | 35.45 | 35.45 | 35.45 | 35.45 | 35.45 | 35.45 | 35.45 | 35.45 | 35.45 | 35.45 | 35.45 | 35.45 | 35.45 | 35.45 | 35.45 | 35.45 | 35.45 | 35.45 | 35.45
分子数
| SiO2 | 0.87042 | 0.87104 | 0.85679 | 0.89833 | 0.84983 | 0.8935 | 0.87455 | 0.87518 | 0.86798 | 0.87734 | 0.88299 | 0.88804 | 0.86259 | 0.88254 | 0.89235 | 0.87967 | 0.88729 | 0.88356 | 0.88144 | 0.85907
| Al2O3 | 0.036277 | 0.033669 | 0.040691 | 0.024776 | 0.043388 | 0.025493 | 0.027728 | 0.029996 | 0.038139 | 0.031456 | 0.031776 | 0.029441 | 0.028218 | 0.030654 | 0.025171 | 0.025734 | 0.022403 | 0.024095 | 0.023096 | 0.029469
| TiO2 | 0.0094696 | 0.011693 | 0.016766 | 0.0096574 | 0.013208 | 0.0093344 | 0.010208 | 0.012535 | 0.0097401 | 0.010146 | 0.0084354 | 0.0076929 | 0.0080335 | 0.0076791 | 0.0079784 | 0.0067551 | 0.0066274 | 0.0068602 | 0.0067563 | 0.0085844
| FeOt | 0.12667 | 0.12576 | 0.1227 | 0.13926 | 0.15669 | 0.13669 | 0.15145 | 0.14481 | 0.1391 | 0.13081 | 0.12724 | 0.13095 | 0.13702 | 0.13216 | 0.14557 | 0.14807 | 0.15858 | 0.1648 | 0.15807 | 0.13372
| MnO | 0 | 0.0018679 | 0 | 0.00037216 | 0.0031394 | 0.00012405 | 0.0027912 | 0.002529 | 0.0021301 | 0 | 0.00092899 | 0.0010559 | 0 | 0.00049762 | 0.0015479 | 0.00068089 | 0.0012335 | 0.0016028 | 0.00024811 | 0.0038541
| MgO | 0.45755 | 0.46536 | 0.44844 | 0.45661 | 0.42521 | 0.45197 | 0.44466 | 0.43147 | 0.4678 | 0.45813 | 0.46855 | 0.46765 | 0.43271 | 0.4664 | 0.44725 | 0.43925 | 0.43573 | 0.43045 | 0.43476 | 0.45429
| CaO | 0.19685 | 0.19645 | 0.20073 | 0.20304 | 0.20142 | 0.20362 | 0.20499 | 0.20332 | 0.19583 | 0.19747 | 0.20111 | 0.20139 | 0.18985 | 0.20364 | 0.20123 | 0.20197 | 0.19706 | 0.19436 | 0.20142 | 0.19967
| Na2O | 0.024013 | 0.023313 | 0.027632 | 0.017824 | 0.025801 | 0.019837 | 0.020113 | 0.018811 | 0.022926 | 0.024229 | 0.020781 | 0.022777 | 0.021703 | 0.022901 | 0.015642 | 0.017696 | 0.018234 | 0.018374 | 0.018969 | 0.020473
| K2O | 0.00054886 | 0.00048728 | 0.001154 | 0.00048941 | 0.00069748 | 0.0004756 | 0.00074313 | 0.00044163 | 0.00035883 | 0.0004979 | 0.00054142 | 0.00037475 | 0.00090344 | 0.00050639 | 0.00076543 | 0.00070491 | 0.00034609 | 0.0004841 | 0.00059875 | 0.00040023
| F | 0.011988 | 0.01336 | 0.012683 | 0.0092055 | 0.0098725 | 0.0088719 | 0.0096693 | 0.0085846 | 0.013755 | 0.011086 | 0.012351 | 0.010484 | 0.0096374 | 0.01111 | 0.011515 | 0.012954 | 0.012671 | 0.011822 | 0.01437 | 0.0094211
| Cl | 0.0028519 | 0.0034048 | 0.0034951 | 0.0030409 | 0.0046996 | 0.0028886 | 0.0035205 | 0.0033484 | 0.0033653 | 0.0023836 | 0.0022454 | 0.0021128 | 0.0030268 | 0.002519 | 0.0036728 | 0.0047927 | 0.0049845 | 0.0038759 | 0.0046319 | 0.0025529
| -O=F,Cl | 0.00742 | 0.0083824 | 0.0080893 | 0.0061232 | 0.007286 | 0.0058802 | 0.0065949 | 0.0059665 | 0.0085601 | 0.0067347 | 0.0072983 | 0.0062986 | 0.0063321 | 0.0068144 | 0.0075937 | 0.0088735 | 0.0088276 | 0.0078491 | 0.0095011 | 0.005987
以氧原子数为23标准 | 氧原子数 | 23 | 23 | 23 | 23 | 23 | 23 | 23 | 23 | 23 | 23 | 23 | 23 | 23 | 23 | 23 | 23 | 23 | 23 | 23 | 23
| 系数 | 8.6005 | 8.583 | 8.6147 | 8.4937 | 8.6168 | 8.5347 | 8.5903 | 8.6246 | 8.5248 | 8.5806 | 8.5269 | 8.506 | 8.8187 | 8.5233 | 8.556 | 8.6517 | 8.6264 | 8.6362 | 8.6475 | 8.7249
阳离子数
| Si | 7.4861 | 7.4761 | 7.381 | 7.6301 | 7.3228 | 7.6258 | 7.5126 | 7.5481 | 7.3994 | 7.5281 | 7.5292 | 7.5537 | 7.607 | 7.5221 | 7.6349 | 7.6106 | 7.6541 | 7.6306 | 7.6222 | 7.4953
| Al | 0.624 | 0.57796 | 0.70109 | 0.42088 | 0.74774 | 0.43515 | 0.47639 | 0.5174 | 0.65026 | 0.53983 | 0.5419 | 0.50084 | 0.49769 | 0.52254 | 0.43073 | 0.44529 | 0.38651 | 0.41619 | 0.39944 | 0.51423
| Ti | 0.081444 | 0.10036 | 0.14443 | 0.082027 | 0.11381 | 0.079666 | 0.087693 | 0.10811 | 0.083032 | 0.087057 | 0.071928 | 0.065435 | 0.070845 | 0.065451 | 0.068263 | 0.058443 | 0.05717 | 0.059247 | 0.058425 | 0.074898
| Fet | 1.0895 | 1.0794 | 1.0571 | 1.1829 | 1.3502 | 1.1666 | 1.301 | 1.2489 | 1.1858 | 1.1224 | 1.085 | 1.1138 | 1.2083 | 1.1265 | 1.2455 | 1.2811 | 1.368 | 1.4233 | 1.3669 | 1.1667
| Mn | 0 | 0.016032 | 0 | 0.003161 | 0.027052 | 0.0010588 | 0.023977 | 0.021812 | 0.018158 | 0 | 0.0079215 | 0.0089812 | 0 | 0.0042414 | 0.013243 | 0.0058908 | 0.010641 | 0.013842 | 0.0021455 | 0.033627
| Mg | 3.9352 | 3.9942 | 3.8632 | 3.8783 | 3.664 | 3.8575 | 3.8198 | 3.7212 | 3.9879 | 3.931 | 3.9953 | 3.9778 | 3.816 | 3.9752 | 3.8267 | 3.8003 | 3.7588 | 3.7175 | 3.7596 | 3.9636
| Ca | 1.693 | 1.6862 | 1.7293 | 1.7245 | 1.7356 | 1.7378 | 1.761 | 1.7536 | 1.6694 | 1.6944 | 1.7149 | 1.713 | 1.6742 | 1.7356 | 1.7218 | 1.7474 | 1.7 | 1.6785 | 1.7417 | 1.7421
| Na | 0.41305 | 0.40019 | 0.47608 | 0.30278 | 0.44464 | 0.33861 | 0.34556 | 0.32448 | 0.39087 | 0.4158 | 0.3544 | 0.38748 | 0.38278 | 0.39039 | 0.26767 | 0.30621 | 0.31458 | 0.31736 | 0.32807 | 0.35725
| K | 0.0094409 | 0.0083647 | 0.019882 | 0.0083137 | 0.01202 | 0.0081183 | 0.012767 | 0.0076178 | 0.0061179 | 0.0085445 | 0.0092334 | 0.0063752 | 0.015934 | 0.0086322 | 0.013098 | 0.012197 | 0.0059709 | 0.0083615 | 0.010355 | 0.0069839
| F | 0.1031 | 0.11467 | 0.10927 | 0.078189 | 0.085069 | 0.075719 | 0.083062 | 0.074039 | 0.11726 | 0.095122 | 0.10532 | 0.089179 | 0.084989 | 0.094691 | 0.098519 | 0.11208 | 0.1093 | 0.1021 | 0.12427 | 0.082198
| Cl | 0.024528 | 0.029223 | 0.030109 | 0.025828 | 0.040496 | 0.024653 | 0.030242 | 0.028878 | 0.028689 | 0.020453 | 0.019146 | 0.017972 | 0.026693 | 0.02147 | 0.031424 | 0.041465 | 0.042998 | 0.033473 | 0.040054 | 0.022274
| sum | 15.3317 | 15.3388 | 15.372 | 15.233 | 15.4178 | 15.2503 | 15.3407 | 15.2512 | 15.3909 | 15.3271 | 15.3097 | 15.3274 | 15.2727 | 15.3507 | 15.2218 | 15.2675 | 15.2557 | 15.2649 | 15.2888 | 15.3548
A0-1B2C5T8O23 H2OA0-1B2C5T8O23 H2O | 中间过程(1)
| Si | 7.4861 | 7.4761 | 7.381 | 7.6301 | 7.3228 | 7.6258 | 7.5126 | 7.5481 | 7.3994 | 7.5281 | 7.5292 | 7.5537 | 7.607 | 7.5221 | 7.6349 | 7.6106 | 7.6541 | 7.6306 | 7.6222 | 7.4953
四面体位置 | Al(IV)Al(IV) | 0.51391 | 0.52387 | 0.61901 | 0.36989 | 0.67717 | 0.37421 | 0.47639 | 0.45195 | 0.60061 | 0.47194 | 0.47078 | 0.44634 | 0.39305 | 0.47791 | 0.36507 | 0.38937 | 0.34589 | 0.3694 | 0.37778 | 0.50466
T site | sum T | 8 | 8 | 8 | 8 | 8 | 8 | 7.989 | 8 | 8 | 8 | 8 | 8 | 8 | 8 | 8 | 8 | 8 | 8 | 8 | 8
| Al(VI) | 0.11008 | 0.054086 | 0.082078 | 0.050994 | 0.070564 | 0.060946 | 0 | 0.065453 | 0.049647 | 0.06789 | 0.071122 | 0.054504 | 0.10464 | 0.044635 | 0.065666 | 0.055928 | 0.040622 | 0.046788 | 0.021666 | 0.0095696
| Ti | 0.081444 | 0.10036 | 0.14443 | 0.082027 | 0.11381 | 0.079666 | 0.087693 | 0.10811 | 0.083032 | 0.087057 | 0.071928 | 0.065435 | 0.070845 | 0.065451 | 0.068263 | 0.058443 | 0.05717 | 0.059247 | 0.058425 | 0.074898
| initial Fe3+ = 0 | 0 | 0 | 0 | 0 | 0 | 0 | 0 | 0 | 0 | 0 | 0 | 0 | 0 | 0 | 0 | 0 | 0 | 0 | 0 | 0
| Mg | 3.9352 | 3.9942 | 3.8632 | 3.8783 | 3.664 | 3.8575 | 3.8198 | 3.7212 | 3.9879 | 3.931 | 3.9953 | 3.9778 | 3.816 | 3.9752 | 3.8267 | 3.8003 | 3.7588 | 3.7175 | 3.7596 | 3.9636
| Fe2+ | 0.87329 | 0.85135 | 0.9103 | 0.98869 | 1.1516 | 1.0019 | 1.0925 | 1.1052 | 0.87943 | 0.91404 | 0.86165 | 0.90228 | 1.0085 | 0.91467 | 1.0394 | 1.0853 | 1.1434 | 1.1765 | 1.1604 | 0.95191
八面体位置 | Mn | 0 | 0 | 0 | 0 | 0 | 0 | 0 | 0 | 0 | 0 | 0 | 0 | 0 | 0 | 0 | 0 | 0 | 0 | 0 | 0
C site (M1,M2, M3) | sum C | 5 | 5 | 5 | 5 | 5 | 5 | 5 | 5 | 5 | 5 | 5 | 5 | 5 | 5 | 5 | 5 | 5 | 5 | 5 | 5
| Mg | 0 | 0 | 0 | 0 | 0 | 0 | 0 | 0 | 0 | 0 | 0 | 0 | 0 | 0 | 0 | 0 | 0 | 0 | 0 | 0
| Fe2+ | 0.21618 | 0.22806 | 0.14677 | 0.19417 | 0.19852 | 0.1647 | 0.20844 | 0.14371 | 0.30636 | 0.20835 | 0.2233 | 0.21156 | 0.19979 | 0.21179 | 0.20605 | 0.19575 | 0.22459 | 0.24682 | 0.20654 | 0.21481
| Mn | 0 | 0.016032 | 0 | 0.003161 | 0.027052 | 0.0010588 | 0.023977 | 0.021812 | 0.018158 | 0 | 0.0079215 | 0.0089812 | 0 | 0.0042414 | 0.013243 | 0.0058908 | 0.010641 | 0.013842 | 0.0021455 | 0.033627
| Ca | 1.693 | 1.6862 | 1.7293 | 1.7245 | 1.7356 | 1.7378 | 1.761 | 1.7536 | 1.6694 | 1.6944 | 1.7149 | 1.713 | 1.6742 | 1.7356 | 1.7218 | 1.7474 | 1.7 | 1.6785 | 1.7417 | 1.7421
| Na | 0.090772 | 0.069747 | 0.12395 | 0.078127 | 0.03884 | 0.096402 | 0.0066186 | 0.080907 | 0.006045 | 0.097207 | 0.053916 | 0.066447 | 0.126 | 0.048325 | 0.058948 | 0.050927 | 0.064814 | 0.060803 | 0.049582 | 0.0094698
B site (M4) | sum B | 2 | 2 | 2 | 2 | 2 | 2 | 2 | 2 | 2 | 2 | 2 | 2 | 2 | 2 | 2 | 2 | 2 | 2 | 2 | 2
| Na | 0.32228 | 0.33044 | 0.35214 | 0.22465 | 0.4058 | 0.24221 | 0.33894 | 0.24357 | 0.38483 | 0.31859 | 0.30048 | 0.32103 | 0.25678 | 0.34206 | 0.20872 | 0.25528 | 0.24977 | 0.25656 | 0.27849 | 0.34778
| K | 0.0094409 | 0.0083647 | 0.019882 | 0.0083137 | 0.01202 | 0.0081183 | 0.012767 | 0.0076178 | 0.0061179 | 0.0085445 | 0.0092334 | 0.0063752 | 0.015934 | 0.0086322 | 0.013098 | 0.012197 | 0.0059709 | 0.0083615 | 0.010355 | 0.0069839
A site | sum A | 0.33172 | 0.33881 | 0.37202 | 0.23297 | 0.41782 | 0.25033 | 0.35171 | 0.25119 | 0.39094 | 0.32714 | 0.30972 | 0.32741 | 0.27271 | 0.35069 | 0.22182 | 0.26748 | 0.25574 | 0.26492 | 0.28885 | 0.35477
中间过程(2)
| 8Si | 1.0686 | 1.0701 | 1.0839 | 1.0485 | 1.0925 | 1.0491 | 1.0649 | 1.0599 | 1.0812 | 1.0627 | 1.0625 | 1.0591 | 1.0517 | 1.0635 | 1.0478 | 1.0512 | 1.0452 | 1.0484 | 1.0496 | 1.0673
| 16CAT | 1.0436 | 1.0431 | 1.0409 | 1.0504 | 1.0378 | 1.0492 | 1.043 | 1.0491 | 1.0396 | 1.0439 | 1.0451 | 1.0439 | 1.0476 | 1.0423 | 1.0511 | 1.048 | 1.0488 | 1.0482 | 1.0465 | 1.042
all ferrous | bar: R19-C 1 to R19-C 20
| 15eNK | 1.0061 | 1.0047 | 1.0083 | 1.0052 | 1.0026 | 1.0065 | 1.0012 | 1.0054 | 1.0004 | 1.0065 | 1.0036 | 1.0044 | 1.0085 | 1.0032 | 1.0039 | 1.0034 | 1.0043 | 1.0041 | 1.0033 | 1.0006
中间过程(3)
| 15eK | 0.97897 | 0.97845 | 0.97706 | 0.98524 | 0.97366 | 0.98411 | 0.97861 | 0.98402 | 0.97499 | 0.9792 | 0.98036 | 0.97905 | 0.98317 | 0.9777 | 0.98628 | 0.98327 | 0.98362 | 0.98318 | 0.98177 | 0.97734
| 13eCNK | 0.98364 | 0.98157 | 0.98884 | 0.98505 | 0.98294 | 0.98741 | 0.98325 | 0.98743 | 0.97565 | 0.98423 | 0.98252 | 0.98332 | 0.98486 | 0.98365 | 0.98341 | 0.98473 | 0.98223 | 0.98034 | 0.9842 | 0.98125
| all ferric | 0.97686 | 0.97707 | 0.97754 | 0.97493 | 0.97149 | 0.97527 | 0.9725 | 0.97357 | 0.97487 | 0.97618 | 0.97696 | 0.97636 | 0.9744 | 0.9761 | 0.97364 | 0.97291 | 0.97112 | 0.96999 | 0.97114 | 0.97526
| 10ΣFe3+ | 0.95217 | 0.95123 | 0.95305 | 0.9507 | 0.95199 | 0.95089 | 0.94928 | 0.95172 | 0.95069 | 0.95125 | 0.95095 | 0.95037 | 0.95176 | 0.95012 | 0.95072 | 0.95023 | 0.94981 | 0.95002 | 0.94937 | 0.94948
| 8SiAl | 0.98643 | 0.99328 | 0.98984 | 0.99367 | 0.99126 | 0.99244 | 1.0014 | 0.99188 | 0.99383 | 0.99159 | 0.99119 | 0.99323 | 0.98709 | 0.99445 | 0.99186 | 0.99306 | 0.99495 | 0.99419 | 0.9973 | 0.99881
Minimum ferric
Factor | bar: R19-C 1 to R19-C 20
| sum of O | 23 | 23 | 23 | 23 | 23 | 23 | 23 | 23 | 23 | 23 | 23 | 23 | 23 | 23 | 23 | 23 | 23 | 23 | 23 | 23
| Si | 7.4861 | 7.4761 | 7.381 | 7.6301 | 7.3228 | 7.6258 | 7.5126 | 7.5481 | 7.3994 | 7.5281 | 7.5292 | 7.5537 | 7.607 | 7.5221 | 7.6349 | 7.6106 | 7.6541 | 7.6306 | 7.6222 | 7.4953
| Al(IV) | 0.51391 | 0.52387 | 0.61901 | 0.36989 | 0.67717 | 0.37421 | 0.47639 | 0.45195 | 0.60061 | 0.47194 | 0.47078 | 0.44634 | 0.39305 | 0.47791 | 0.36507 | 0.38937 | 0.34589 | 0.3694 | 0.37778 | 0.50466
T site | sum T | 8 | 8 | 8 | 8 | 8 | 8 | 7.989 | 8 | 8 | 8 | 8 | 8 | 8 | 8 | 8 | 8 | 8 | 8 | 8 | 8
| Al(VI) | 0.11008 | 0.054086 | 0.082078 | 0.050994 | 0.070564 | 0.060946 | 0 | 0.065453 | 0.049647 | 0.06789 | 0.071122 | 0.054504 | 0.10464 | 0.044635 | 0.065666 | 0.055928 | 0.040622 | 0.046788 | 0.021666 | 0.0095696
| Ti | 0.081444 | 0.10036 | 0.14443 | 0.082027 | 0.11381 | 0.079666 | 0.087693 | 0.10811 | 0.083032 | 0.087057 | 0.071928 | 0.065435 | 0.070845 | 0.065451 | 0.068263 | 0.058443 | 0.05717 | 0.059247 | 0.058425 | 0.074898
| Fe3+ | 0 | 0 | 0 | 0 | 0 | 0 | 0 | 0 | 0 | 0 | 0 | 0 | 0 | 0 | 0 | 0 | 0 | 0 | 0 | 0
| Mg | 3.9352 | 3.9942 | 3.8632 | 3.8783 | 3.664 | 3.8575 | 3.8198 | 3.7212 | 3.9879 | 3.931 | 3.9953 | 3.9778 | 3.816 | 3.9752 | 3.8267 | 3.8003 | 3.7588 | 3.7175 | 3.7596 | 3.9636
| Fe2+ | 0.87329 | 0.85135 | 0.9103 | 0.98869 | 1.1516 | 1.0019 | 1.0925 | 1.1052 | 0.87943 | 0.91404 | 0.86165 | 0.90228 | 1.0085 | 0.91467 | 1.0394 | 1.0853 | 1.1434 | 1.1765 | 1.1604 | 0.95191
| Mn | 0 | 0 | 0 | 0 | 0 | 0 | 0 | 0 | 0 | 0 | 0 | 0 | 0 | 0 | 0 | 0 | 0 | 0 | 0 | 0
C site (M1,M2, M3) | sum C | 5 | 5 | 5 | 5 | 5 | 5 | 5 | 5 | 5 | 5 | 5 | 5 | 5 | 5 | 5 | 5 | 5 | 5 | 5 | 5
| Mg | 0 | 0 | 0 | 0 | 0 | 0 | 0 | 0 | 0 | 0 | 0 | 0 | 0 | 0 | 0 | 0 | 0 | 0 | 0 | 0
| Fe2+ | 0.21618 | 0.22806 | 0.14677 | 0.19417 | 0.19852 | 0.1647 | 0.20844 | 0.14371 | 0.30636 | 0.20835 | 0.2233 | 0.21156 | 0.19979 | 0.21179 | 0.20605 | 0.19575 | 0.22459 | 0.24682 | 0.20654 | 0.21481
| Mn | 0 | 0.016032 | 0 | 0.003161 | 0.027052 | 0.0010588 | 0.023977 | 0.021812 | 0.018158 | 0 | 0.0079215 | 0.0089812 | 0 | 0.0042414 | 0.013243 | 0.0058908 | 0.010641 | 0.013842 | 0.0021455 | 0.033627
| Ca | 1.693 | 1.6862 | 1.7293 | 1.7245 | 1.7356 | 1.7378 | 1.761 | 1.7536 | 1.6694 | 1.6944 | 1.7149 | 1.713 | 1.6742 | 1.7356 | 1.7218 | 1.7474 | 1.7 | 1.6785 | 1.7417 | 1.7421
| Na | 0.090772 | 0.069747 | 0.12395 | 0.078127 | 0.03884 | 0.096402 | 0.0066186 | 0.080907 | 0.006045 | 0.097207 | 0.053916 | 0.066447 | 0.126 | 0.048325 | 0.058948 | 0.050927 | 0.064814 | 0.060803 | 0.049582 | 0.0094698
B site (M4) | sum B | 2 | 2 | 2 | 2 | 2 | 2 | 2 | 2 | 2 | 2 | 2 | 2 | 2 | 2 | 2 | 2 | 2 | 2 | 2 | 2
| Na | 0.32228 | 0.33044 | 0.35214 | 0.22465 | 0.4058 | 0.24221 | 0.33894 | 0.24357 | 0.38483 | 0.31859 | 0.30048 | 0.32103 | 0.25678 | 0.34206 | 0.20872 | 0.25528 | 0.24977 | 0.25656 | 0.27849 | 0.34778
| K | 0.0094409 | 0.0083647 | 0.019882 | 0.0083137 | 0.01202 | 0.0081183 | 0.012767 | 0.0076178 | 0.0061179 | 0.0085445 | 0.0092334 | 0.0063752 | 0.015934 | 0.0086322 | 0.013098 | 0.012197 | 0.0059709 | 0.0083615 | 0.010355 | 0.0069839
A site | sum A | 0.33172 | 0.33881 | 0.37202 | 0.23297 | 0.41782 | 0.25033 | 0.35171 | 0.25119 | 0.39094 | 0.32714 | 0.30972 | 0.32741 | 0.27271 | 0.35069 | 0.22182 | 0.26748 | 0.25574 | 0.26492 | 0.28885 | 0.35477
| SUM CATION | 15.3317 | 15.3388 | 15.372 | 15.233 | 15.4178 | 15.2503 | 15.3407 | 15.2512 | 15.3909 | 15.3271 | 15.3097 | 15.3274 | 15.2727 | 15.3507 | 15.2218 | 15.2675 | 15.2557 | 15.2649 | 15.2888 | 15.3548
Recommended for | Maximum ferric
Fe-Mg Amphibole | Factor | 0.98643 | 0.99328 | 0.98984 | 0.99367 | 0.99126 | 0.99244 | 1 | 0.99188 | 0.99383 | 0.99159 | 0.99119 | 0.99323 | 0.98709 | 0.99445 | 0.99186 | 0.99306 | 0.99495 | 0.99419 | 0.9973 | 0.99881
| sum of O | 22.6878 | 22.8455 | 22.7664 | 22.8543 | 22.7989 | 22.8261 | 23 | 22.8133 | 22.8581 | 22.8065 | 22.7973 | 22.8444 | 22.703 | 22.8724 | 22.8127 | 22.8403 | 22.8838 | 22.8663 | 22.9379 | 22.9725
| Si | 7.3845 | 7.4259 | 7.306 | 7.5818 | 7.2588 | 7.5681 | 7.5126 | 7.4868 | 7.3538 | 7.4647 | 7.4629 | 7.5025 | 7.5087 | 7.4804 | 7.5728 | 7.5578 | 7.6154 | 7.5862 | 7.6016 | 7.4864
| Al(IV) | 0.61553 | 0.57408 | 0.69397 | 0.41821 | 0.7412 | 0.43186 | 0.47639 | 0.5132 | 0.64625 | 0.53528 | 0.53713 | 0.49745 | 0.49126 | 0.51964 | 0.42723 | 0.4422 | 0.38455 | 0.41377 | 0.39837 | 0.51362
T site | sum T | 8 | 8 | 8 | 8 | 8 | 8 | 7.989 | 8 | 8 | 8 | 8 | 8 | 8 | 8 | 8 | 8 | 8 | 8 | 8 | 8
| Al(VI) | 0 | 0 | 0 | 0 | 0 | 0 | 0 | 0 | 0 | 0 | 0 | 0 | 0 | 0 | 0 | 0 | 0 | 0 | 0 | 0
| Ti | 0.080338 | 0.09969 | 0.14296 | 0.081507 | 0.11282 | 0.079064 | 0.087693 | 0.10723 | 0.08252 | 0.086324 | 0.071294 | 0.064993 | 0.06993 | 0.065088 | 0.067707 | 0.058037 | 0.056881 | 0.058902 | 0.058267 | 0.074809
| Fe3+ | 0.62438 | 0.30891 | 0.46715 | 0.29136 | 0.4022 | 0.34779 | 0 | 0.3733 | 0.28371 | 0.38708 | 0.40535 | 0.31128 | 0.59393 | 0.25523 | 0.3745 | 0.31936 | 0.2324 | 0.26747 | 0.12424 | 0.05496
| Mg | 3.8818 | 3.9674 | 3.824 | 3.8537 | 3.6319 | 3.8283 | 3.8198 | 3.691 | 3.9633 | 3.8979 | 3.9601 | 3.9509 | 3.7667 | 3.9532 | 3.7955 | 3.7739 | 3.7398 | 3.6959 | 3.7494 | 3.9589
| Fe2+ | 0.41351 | 0.62403 | 0.56592 | 0.77341 | 0.85304 | 0.74486 | 1.0925 | 0.82846 | 0.67048 | 0.62866 | 0.56326 | 0.67287 | 0.56941 | 0.72649 | 0.76229 | 0.84868 | 0.97091 | 0.97775 | 1.0681 | 0.91135
| Mn | 0 | 0 | 0 | 0 | 0 | 0 | 0 | 0 | 0 | 0 | 0 | 0 | 0 | 0 | 0 | 0 | 0 | 0 | 0 | 0
C site (M1,M2, M3) | sum C | 5 | 5 | 5 | 5 | 5 | 5 | 5 | 5 | 5 | 5 | 5 | 5 | 5 | 5 | 5 | 5 | 5 | 5 | 5 | 5
| Mg | 0 | 0 | 0 | 0 | 0 | 0 | 0 | 0 | 0 | 0 | 0 | 0 | 0 | 0 | 0 | 0 | 0 | 0 | 0 | 0
| Fe2+ | 0.03679 | 0.13923 | 0.013259 | 0.1106 | 0.083124 | 0.065168 | 0.20844 | 0.037049 | 0.22429 | 0.097209 | 0.10678 | 0.12216 | 0.029365 | 0.13849 | 0.098536 | 0.10414 | 0.15778 | 0.1698 | 0.17087 | 0.19902
| Mn | 0 | 0.015924 | 0 | 0.003141 | 0.026815 | 0.0010508 | 0.023977 | 0.021635 | 0.018046 | 0 | 0.0078517 | 0.0089204 | 0 | 0.0042178 | 0.013136 | 0.00585 | 0.010587 | 0.013762 | 0.0021397 | 0.033587
| Ca | 1.6701 | 1.6748 | 1.7117 | 1.7136 | 1.7204 | 1.7247 | 1.761 | 1.7393 | 1.6591 | 1.6802 | 1.6997 | 1.7014 | 1.6526 | 1.726 | 1.7077 | 1.7353 | 1.6914 | 1.6688 | 1.737 | 1.74
| Na | 0.29314 | 0.17001 | 0.27502 | 0.17264 | 0.16965 | 0.20908 | 0.0066186 | 0.20198 | 0.098521 | 0.22261 | 0.18562 | 0.1675 | 0.31805 | 0.13128 | 0.18059 | 0.15471 | 0.14027 | 0.14767 | 0.089962 | 0.02738
B site (M4) | sum B | 2 | 2 | 2 | 2 | 2 | 2 | 2 | 2 | 2 | 2 | 2 | 2 | 2 | 2 | 2 | 2 | 2 | 2 | 2 | 2
| Na | 0.1143 | 0.22749 | 0.19623 | 0.12822 | 0.2711 | 0.12697 | 0.33894 | 0.11986 | 0.28994 | 0.18969 | 0.16566 | 0.21736 | 0.059789 | 0.25694 | 0.084905 | 0.14937 | 0.17272 | 0.16785 | 0.23722 | 0.32944
| K | 0.0093127 | 0.0083085 | 0.019681 | 0.008261 | 0.011915 | 0.0080569 | 0.012767 | 0.007556 | 0.0060801 | 0.0084726 | 0.009152 | 0.0063321 | 0.015729 | 0.0085843 | 0.012991 | 0.012113 | 0.0059408 | 0.0083129 | 0.010327 | 0.0069756
A site | sum A | 0.12361 | 0.2358 | 0.21591 | 0.13648 | 0.28302 | 0.13503 | 0.35171 | 0.12742 | 0.29602 | 0.19816 | 0.17481 | 0.22369 | 0.075518 | 0.26552 | 0.097896 | 0.16148 | 0.17866 | 0.17617 | 0.24755 | 0.33642
| SUM CATION | 15.1236 | 15.2358 | 15.2159 | 15.1365 | 15.283 | 15.135 | 15.3407 | 15.1274 | 15.296 | 15.1982 | 15.1748 | 15.2237 | 15.0755 | 15.2655 | 15.0979 | 15.1615 | 15.1787 | 15.1762 | 15.2476 | 15.3364
Recommended for | Average ferric
Calcic Amphibole | Factor | 0.99321 | 0.99664 | 0.99492 | 0.99683 | 0.99563 | 0.99622 | 1 | 0.99594 | 0.99692 | 0.99579 | 0.99559 | 0.99662 | 0.99354 | 0.99723 | 0.99593 | 0.99653 | 0.99747 | 0.99709 | 0.99865 | 0.9994
| sum of O | 22.8439 | 22.9228 | 22.8832 | 22.9272 | 22.8995 | 22.9131 | 23 | 22.9067 | 22.9291 | 22.9032 | 22.8987 | 22.9222 | 22.8515 | 22.9362 | 22.9064 | 22.9202 | 22.9419 | 22.9331 | 22.9689 | 22.9863
| Si | 7.4353 | 7.451 | 7.3435 | 7.6059 | 7.2908 | 7.597 | 7.5126 | 7.5174 | 7.3766 | 7.4964 | 7.496 | 7.5281 | 7.5578 | 7.5012 | 7.6039 | 7.5842 | 7.6348 | 7.6084 | 7.6119 | 7.4909
| Al(IV) | 0.56472 | 0.54898 | 0.65649 | 0.39405 | 0.70919 | 0.40303 | 0.47639 | 0.48258 | 0.62343 | 0.50361 | 0.50395 | 0.4719 | 0.44215 | 0.49877 | 0.39615 | 0.41578 | 0.36522 | 0.39158 | 0.38807 | 0.50914
T site | sum T | 8 | 8 | 8 | 8 | 8 | 8 | 7.989 | 8 | 8 | 8 | 8 | 8 | 8 | 8 | 8 | 8 | 8 | 8 | 8 | 8
| Al(VI) | 0.055041 | 0.027043 | 0.041039 | 0.025497 | 0.035282 | 0.030473 | 0 | 0.032727 | 0.024823 | 0.033945 | 0.035561 | 0.027252 | 0.052322 | 0.022318 | 0.032833 | 0.027964 | 0.020311 | 0.023394 | 0.010833 | 0.0047848
| Ti | 0.080891 | 0.10003 | 0.1437 | 0.081767 | 0.11332 | 0.079365 | 0.087693 | 0.10767 | 0.082776 | 0.08669 | 0.071611 | 0.065214 | 0.070388 | 0.065269 | 0.067985 | 0.05824 | 0.057026 | 0.059074 | 0.058346 | 0.074853
| Fe3+ | 0.31219 | 0.15445 | 0.23358 | 0.14568 | 0.2011 | 0.1739 | 0 | 0.18665 | 0.14185 | 0.19354 | 0.20268 | 0.15564 | 0.29697 | 0.12761 | 0.18725 | 0.15968 | 0.1162 | 0.13373 | 0.062121 | 0.02748
| Mg | 3.9085 | 3.9808 | 3.8436 | 3.866 | 3.648 | 3.8429 | 3.8198 | 3.7061 | 3.9756 | 3.9145 | 3.9777 | 3.9643 | 3.7914 | 3.9642 | 3.8111 | 3.7871 | 3.7493 | 3.7067 | 3.7545 | 3.9613
| Fe2+ | 0.6434 | 0.73769 | 0.73811 | 0.88105 | 1.0023 | 0.8734 | 1.0925 | 0.96684 | 0.77495 | 0.77135 | 0.71245 | 0.78758 | 0.78897 | 0.82058 | 0.90085 | 0.967 | 1.0572 | 1.0771 | 1.1142 | 0.93163
| Mn | 0 | 0 | 0 | 0 | 0 | 0 | 0 | 0 | 0 | 0 | 0 | 0 | 0 | 0 | 0 | 0 | 0 | 0 | 0 | 0
C site (M1,M2, M3) | sum C | 5 | 5 | 5 | 5 | 5 | 5 | 5 | 5 | 5 | 5 | 5 | 5 | 5 | 5 | 5 | 5 | 5 | 5 | 5 | 5
| Mg | 0 | 0 | 0 | 0 | 0 | 0 | 0 | 0 | 0 | 0 | 0 | 0 | 0 | 0 | 0 | 0 | 0 | 0 | 0 | 0
| Fe2+ | 0.12648 | 0.18365 | 0.080016 | 0.15239 | 0.14082 | 0.11494 | 0.20844 | 0.090382 | 0.26532 | 0.15278 | 0.16504 | 0.16686 | 0.11458 | 0.17514 | 0.15229 | 0.14995 | 0.19119 | 0.20831 | 0.1887 | 0.20692
| Mn | 0 | 0.015978 | 0 | 0.003151 | 0.026934 | 0.0010548 | 0.023977 | 0.021723 | 0.018102 | 0 | 0.0078866 | 0.0089508 | 0 | 0.0042296 | 0.01319 | 0.0058704 | 0.010614 | 0.013802 | 0.0021426 | 0.033607
| Ca | 1.6816 | 1.6805 | 1.7205 | 1.7191 | 1.728 | 1.7313 | 1.761 | 1.7465 | 1.6643 | 1.6873 | 1.7073 | 1.7072 | 1.6634 | 1.7308 | 1.7147 | 1.7414 | 1.6957 | 1.6737 | 1.7394 | 1.741
| Na | 0.19196 | 0.11988 | 0.19949 | 0.12538 | 0.10425 | 0.15274 | 0.0066186 | 0.14144 | 0.052283 | 0.15991 | 0.11977 | 0.11697 | 0.22202 | 0.089804 | 0.11977 | 0.10282 | 0.10254 | 0.10423 | 0.069772 | 0.018425
B site (M4) | sum B | 2 | 2 | 2 | 2 | 2 | 2 | 2 | 2 | 2 | 2 | 2 | 2 | 2 | 2 | 2 | 2 | 2 | 2 | 2 | 2
| Na | 0.21829 | 0.27897 | 0.27418 | 0.17644 | 0.33845 | 0.18459 | 0.33894 | 0.18172 | 0.33738 | 0.25414 | 0.23307 | 0.2692 | 0.15828 | 0.2995 | 0.14681 | 0.20233 | 0.21124 | 0.21221 | 0.25786 | 0.33861
| K | 0.0093768 | 0.0083366 | 0.019781 | 0.0082874 | 0.011968 | 0.0080876 | 0.012767 | 0.0075869 | 0.006099 | 0.0085086 | 0.0091927 | 0.0063537 | 0.015831 | 0.0086082 | 0.013045 | 0.012155 | 0.0059559 | 0.0083372 | 0.010341 | 0.0069798
A site | sum A | 0.22766 | 0.2873 | 0.29396 | 0.18472 | 0.35042 | 0.19268 | 0.35171 | 0.1893 | 0.34348 | 0.26265 | 0.24226 | 0.27555 | 0.17411 | 0.30811 | 0.15986 | 0.21448 | 0.2172 | 0.22054 | 0.2682 | 0.34559
| SUM CATION | 15.2277 | 15.2873 | 15.294 | 15.1847 | 15.3504 | 15.1927 | 15.3407 | 15.1893 | 15.3435 | 15.2627 | 15.2423 | 15.2756 | 15.1741 | 15.3081 | 15.1599 | 15.2145 | 15.2172 | 15.2205 | 15.2682 | 15.3456
O3 site | F | 0.1024 | 0.11428 | 0.10871 | 0.077941 | 0.084698 | 0.075433 | 0.083062 | 0.073738 | 0.1169 | 0.094722 | 0.10485 | 0.088877 | 0.084441 | 0.094428 | 0.098118 | 0.11169 | 0.10903 | 0.1018 | 0.1241 | 0.082149
| Cl | 0.024361 | 0.029125 | 0.029956 | 0.025747 | 0.040318 | 0.02456 | 0.030242 | 0.028761 | 0.0286 | 0.020367 | 0.019062 | 0.017911 | 0.02652 | 0.021411 | 0.031296 | 0.041321 | 0.042889 | 0.033376 | 0.04 | 0.02226
| OH | 1.8732 | 1.8566 | 1.8613 | 1.8963 | 1.875 | 1.9 | 1.8867 | 1.8975 | 1.8545 | 1.8849 | 1.8761 | 1.8932 | 1.889 | 1.8842 | 1.8706 | 1.847 | 1.8481 | 1.8648 | 1.8359 | 1.8956
| H2O% | 1.9758 | 1.9555 | 1.9567 | 2.018 | 1.9691 | 2.0134 | 1.9789 | 1.9904 | 1.9661 | 1.9876 | 1.9911 | 2.0122 | 1.9425 | 1.9973 | 1.9779 | 1.9302 | 1.9352 | 1.9512 | 1.9155 | 1.9587
分类命名
| Si | 7.4353 | 7.451 | 7.3435 | 7.6059 | 7.2908 | 7.597 | 7.5126 | 7.5174 | 7.3766 | 7.4964 | 7.496 | 7.5281 | 7.5578 | 7.5012 | 7.6039 | 7.5842 | 7.6348 | 7.6084 | 7.6119 | 7.4909
| Al | 0.56472 | 0.54898 | 0.65649 | 0.39405 | 0.70919 | 0.40303 | 0.47639 | 0.48258 | 0.62343 | 0.50361 | 0.50395 | 0.4719 | 0.44215 | 0.49877 | 0.39615 | 0.41578 | 0.36522 | 0.39158 | 0.38807 | 0.50914
| Al | 0.055041 | 0.027043 | 0.041039 | 0.025497 | 0.035282 | 0.030473 | 0 | 0.032727 | 0.024823 | 0.033945 | 0.035561 | 0.027252 | 0.052322 | 0.022318 | 0.032833 | 0.027964 | 0.020311 | 0.023394 | 0.010833 | 0.0047848
| Fe(iii) | 0.31219 | 0.15445 | 0.23358 | 0.14568 | 0.2011 | 0.1739 | 0 | 0.18665 | 0.14185 | 0.19354 | 0.20268 | 0.15564 | 0.29697 | 0.12761 | 0.18725 | 0.15968 | 0.1162 | 0.13373 | 0.062121 | 0.02748
| Ti | 0.080891 | 0.10003 | 0.1437 | 0.081767 | 0.11332 | 0.079365 | 0.087693 | 0.10767 | 0.082776 | 0.08669 | 0.071611 | 0.065214 | 0.070388 | 0.065269 | 0.067985 | 0.05824 | 0.057026 | 0.059074 | 0.058346 | 0.074853
| Fe(ii) | 0.76988 | 0.92133 | 0.81813 | 1.0334 | 1.1432 | 0.98833 | 1.301 | 1.0572 | 1.0403 | 0.92413 | 0.87749 | 0.95444 | 0.90355 | 0.99572 | 1.0531 | 1.1169 | 1.2483 | 1.2854 | 1.3029 | 1.1385
| Mn | 0 | 0.015924 | 0 | 0.003141 | 0.026815 | 0.0010508 | 0.023977 | 0.021635 | 0.018046 | 0 | 0.0078517 | 0.0089204 | 0 | 0.0042178 | 0.013136 | 0.00585 | 0.010587 | 0.013762 | 0.0021397 | 0.033587
| Mg | 3.9085 | 3.9808 | 3.8436 | 3.866 | 3.648 | 3.8429 | 3.8198 | 3.7061 | 3.9756 | 3.9145 | 3.9777 | 3.9643 | 3.7914 | 3.9642 | 3.8111 | 3.7871 | 3.7493 | 3.7067 | 3.7545 | 3.9613
| Ca | 1.6816 | 1.6805 | 1.7205 | 1.7191 | 1.728 | 1.7313 | 1.761 | 1.7465 | 1.6643 | 1.6873 | 1.7073 | 1.7072 | 1.6634 | 1.7308 | 1.7147 | 1.7414 | 1.6957 | 1.6737 | 1.7394 | 1.741
| Na | 0.41024 | 0.39884 | 0.47367 | 0.30182 | 0.4427 | 0.33733 | 0.34556 | 0.32316 | 0.38967 | 0.41405 | 0.35284 | 0.38617 | 0.38031 | 0.3893 | 0.26658 | 0.30514 | 0.31378 | 0.31644 | 0.32763 | 0.35704
| K | 0.0093768 | 0.0083366 | 0.019781 | 0.0082874 | 0.011968 | 0.0080876 | 0.012767 | 0.0075869 | 0.006099 | 0.0085086 | 0.0091927 | 0.0063537 | 0.015831 | 0.0086082 | 0.013045 | 0.012155 | 0.0059559 | 0.0083372 | 0.010341 | 0.0069798
| CaB>1.5 ? | YES | YES | YES | YES | YES | YES | YES | YES | YES | YES | YES | YES | YES | YES | YES | YES | YES | YES | YES | YES
(Na+K)A>0.5 ? | bar: R19-C 1 to R19-C 20
| Si pfu | 7.4353 | 7.451 | 7.3435 | 7.6059 | 7.2908 | 7.597 | 7.5126 | 7.5174 | 7.3766 | 7.4964 | 7.496 | 7.5281 | 7.5578 | 7.5012 | 7.6039 | 7.5842 | 7.6348 | 7.6084 | 7.6119 | 7.4909
| Mg/(Mg+Fe2+) | 0.83544 | 0.81205 | 0.8245 | 0.78907 | 0.7614 | 0.79543 | 0.74594 | 0.77805 | 0.7926 | 0.80901 | 0.81927 | 0.80596 | 0.80755 | 0.79925 | 0.78349 | 0.77224 | 0.75021 | 0.74251 | 0.74237 | 0.77675
Al(VI)>Fe3+ | bar: R19-C 1 to R19-C 20
| 类别 | CALCIC | CALCIC | CALCIC | CALCIC | CALCIC | CALCIC | CALCIC | CALCIC | CALCIC | CALCIC | CALCIC | CALCIC | CALCIC | CALCIC | CALCIC | CALCIC | CALCIC | CALCIC | CALCIC | CALCIC
名称
| Fe/(Fe+Mg) | 0.21682 | 0.21275 | 0.21484 | 0.23371 | 0.26927 | 0.23221 | 0.25406 | 0.25129 | 0.2292 | 0.22211 | 0.21356 | 0.21876 | 0.24049 | 0.2208 | 0.24555 | 0.25211 | 0.26683 | 0.27686 | 0.26664 | 0.22742
| Fe3+/Fe2+ | 1.3866 | 0.40472 | 0.80658 | 0.32959 | 0.42962 | 0.42936 | 0 | 0.43131 | 0.31708 | 0.53327 | 0.60497 | 0.39153 | 0.9919 | 0.29507 | 0.43505 | 0.33517 | 0.2059 | 0.23308 | 0.10028 | 0.049497
| Fe3+/(Fe3++Fe2+) | 0.28851 | 0.14357 | 0.22209 | 0.12355 | 0.1496 | 0.14962 | 0 | 0.15006 | 0.12 | 0.17316 | 0.18763 | 0.14021 | 0.24737 | 0.1136 | 0.15096 | 0.12508 | 0.085156 | 0.094234 | 0.045508 | 0.023567
| Fe2O3 (wt%) | 2.9181 | 1.4417 | 2.1759 | 1.3738 | 1.8716 | 1.633 | 0 | 1.735 | 1.3327 | 1.8086 | 1.9062 | 1.4659 | 2.7062 | 1.1988 | 1.7546 | 1.4788 | 1.0783 | 1.24 | 0.57436 | 0.25163
| FeO (wt%) | 6.4748 | 7.7376 | 6.8573 | 8.7687 | 9.5726 | 8.3508 | 10.8801 | 8.8422 | 8.7937 | 7.7698 | 7.4257 | 8.0884 | 7.4084 | 8.416 | 8.8788 | 9.3069 | 10.4225 | 10.7238 | 10.8389 | 9.3803
Note on B21: Author: including H2O and Fe2O3
Note on B65: Author: Assume all iron as ferrous Fe. If any site has less than their ideal values (T=8.000, C=5.000, B=2.000, A=0.000 to 1.000), then a ferric estimate is either impossible or only possible with additional constraining information. This could also indicate an analytical problem.
Note on B89: Author: Calculation for minimum ferric estimates
Note on B95: Author: Calculation for maximum ferric estimates
Note on B130: Author: Refer to the method by Tindle AG, Webb PC (1994) Probe-AMPH--A spreadsheet program to classify microprobe-derived amphibole analyses. Computers & Geosciences 20(7-8):1201-1228
Note on B158: Author: Average factor of those in Minimum Ferric and Maximum Ferric
Note on B188: Author: ∑O3 = 2
This photo shows a typical amphibole-rich vein (full name: 335-U1256D-RUN19-RCJB-Rock C), and its formation is due to hydrothermal activities during cooling. See more detailes in refs. Koepke et al. (2008), Alt et al. (2010) and Zhang et al. (2014).