## melt
Individual binary diffusivity data (melt composition are in wt% on anhydrous basis; T is in K, P is in MPa and D is in m2/s)
Entry# | Melt | dif component | Type of dif | Type of exp | T(K) | P(MPa) | logfO2 | PH2O | H2Ot | C range | D | 1000/T | lnD | 1s error | SiO2 | TiO2 | Al2O3 | FeOt | MnO | MgO | CaO | Na2O | K2O | P2O5 | H2Ot | dry total | T(K) | Ref# | Run# | Apparatus | Capsule | pres medium | t (s) | Analytical Method | Comments
[7 empty] | Pa | MPa | wt% | wt% | m2/s |  |  |  | wt% | wt% | wt% | wt% | wt% | wt% | wt% | wt% | wt% | wt% | wt%
1 | Li-Na-K-Rb-Cs-Fr
2 | Albite melt | Li | Tracer | thin source | 1183.15 | 0.1 |  |  |  |  | 7.2e-10 | 0.8452 | -21.0518 |  | 68.4 |  | 19.5 |  |  |  |  | 11.9 |  |  |  | 99.8 | 1183.15 | Jambon1978EPSL 37; 445 |  |  |  |  | 960 | Residual activity
3 | Albite melt | Li | Tracer | thin source | 1063.15 | 0.1 |  |  |  |  | 6.8e-10 | 0.9406 | -21.1089 |  | 68.4 |  | 19.5 |  |  |  |  | 11.9 |  |  |  | 99.8 | 1063.15 | Jambon1978EPSL 37; 445 |  |  |  |  | 900 | Residual activity
4 | Albite melt | Li | Tracer | thin source | 958.15 | 0.1 |  |  |  |  | 1e-10 | 1.0437 | -23.0259 |  | 68.4 |  | 19.5 |  |  |  |  | 11.9 |  |  |  | 99.8 | 958.15 | Jambon1978EPSL 37; 445 |  |  |  |  | 900 | Residual activity
5 | Albite melt | Li | Tracer | thin source | 855.15 | 0.1 |  |  |  |  | 2.3e-11 | 1.1694 | -24.4955 |  | 68.4 |  | 19.5 |  |  |  |  | 11.9 |  |  |  | 99.8 | 855.15 | Jambon1978EPSL 37; 445 |  |  |  |  | 900 | Residual activity
6 | Albite melt | Li | Tracer | thin source | 742.15 | 0.1 |  |  |  |  | 3.6e-12 | 1.3474 | -26.3501 |  | 68.4 |  | 19.5 |  |  |  |  | 11.9 |  |  |  | 99.8 | 742.15 | Jambon1978EPSL 37; 445 |  |  |  |  | 57600 | Residual activity
7 | Ab39Or61 melt | Li | Tracer | thin source | 1053.15 | 0.1 |  |  |  |  | 5.3e-11 | 0.94953 | -23.6607 |  | 65.17 |  | 18.2 |  |  |  |  | 5.02 | 11.81 |  |  | 100.2 | 1053.15 | Jambon1978EPSL 37; 445 |  |  |  |  | 900 | Residual activity
8 | Ab39Or61 melt | Li | Tracer | thin source | 958.15 | 0.1 |  |  |  |  | 3e-11 | 1.0437 | -24.2298 |  | 65.17 |  | 18.2 |  |  |  |  | 5.02 | 11.81 |  |  | 100.2 | 958.15 | Jambon1978EPSL 37; 445 |  |  |  |  | 900 | Residual activity
9 | Ab39Or61 melt | Li | Tracer | thin source | 855.15 | 0.1 |  |  |  |  | 1.5e-11 | 1.1694 | -24.923 |  | 65.17 |  | 18.2 |  |  |  |  | 5.02 | 11.81 |  |  | 100.2 | 855.15 | Jambon1978EPSL 37; 445 |  |  |  |  | 900 | Residual activity
10 | Ab39Or61 melt | Li | Tracer | thin source | 728.15 | 0.1 |  |  |  |  | 1.4e-12 | 1.3733 | -27.2945 |  | 65.17 |  | 18.2 |  |  |  |  | 5.02 | 11.81 |  |  | 100.2 | 728.15 | Jambon1978EPSL 37; 445 |  |  |  |  | 900 | Residual activity
11 | Rhyolite5 | Li | Tracer | thin source | 1182.15 | 0.1 |  |  | 0.52 |  | 1.7e-10 | 0.84592 | -22.4952 |  | 73.01 | 0.2 | 12.57 | 2.71 | 0.05 | 0.54 | 0.41 | 5.25 | 4.6 |  | 0.52 | 99.86 | 1182.15 | Jambon1978EPSL 37; 445 |  |  |  |  | 900 | Residual activity | H2O conc. may be inaccurate
12 | Rhyolite5 | Li | Tracer | thin source | 1067.15 | 0.1 |  |  | 0.52 |  | 1e-10 | 0.93708 | -23.0259 |  | 73.01 | 0.2 | 12.57 | 2.71 | 0.05 | 0.54 | 0.41 | 5.25 | 4.6 |  | 0.52 | 99.86 | 1067.15 | Jambon1978EPSL 37; 445 |  |  |  |  | 900 | Residual activity | H2O conc. may be inaccurate
13 | Rhyolite5 | Li | Tracer | thin source | 966.15 | 0.1 |  |  | 0.52 |  | 1.9e-11 | 1.035 | -24.6866 |  | 73.01 | 0.2 | 12.57 | 2.71 | 0.05 | 0.54 | 0.41 | 5.25 | 4.6 |  | 0.52 | 99.86 | 966.15 | Jambon1978EPSL 37; 445 |  |  |  |  | 2580 | Residual activity | H2O conc. may be inaccurate
14 | Rhyolite5 | Li | Tracer | thin source | 866.15 | 0.1 |  |  | 0.52 |  | 1e-11 | 1.1545 | -25.3284 |  | 73.01 | 0.2 | 12.57 | 2.71 | 0.05 | 0.54 | 0.41 | 5.25 | 4.6 |  | 0.52 | 99.86 | 866.15 | Jambon1978EPSL 37; 445 |  |  |  |  | 3600 | Residual activity | H2O conc. may be inaccurate
15 | Rhyolite5 | Li | Tracer | thin source | 760.15 | 0.1 |  |  | 0.52 |  | 8e-13 | 1.3155 | -27.8542 |  | 73.01 | 0.2 | 12.57 | 2.71 | 0.05 | 0.54 | 0.41 | 5.25 | 4.6 |  | 0.52 | 99.86 | 760.15 | Jambon1978EPSL 37; 445 |  |  |  |  | 14400 | Residual activity | H2O conc. may be inaccurate
16 | Rhyolite5 | Li | Tracer | thin source | 685.15 | 0.1 |  |  | 0.52 |  | 3.1e-13 | 1.4595 | -28.8022 |  | 73.01 | 0.2 | 12.57 | 2.71 | 0.05 | 0.54 | 0.41 | 5.25 | 4.6 |  | 0.52 | 99.86 | 685.15 | Jambon1978EPSL 37; 445 |  |  |  |  | 90000 | Residual activity | H2O conc. may be inaccurate
17 | Rhyolite5 | Li | Tracer | thin source | 570.15 | 0.1 |  |  | 0.52 |  | 9e-15 | 1.7539 | -32.3416 |  | 73.01 | 0.2 | 12.57 | 2.71 | 0.05 | 0.54 | 0.41 | 5.25 | 4.6 |  | 0.52 | 99.86 | 570.15 | Jambon1978EPSL 37; 445 |  |  |  |  | 176000 | Residual activity | H2O conc. may be inaccurate
18 | Basalt1 | Li-6 | Tracer | thin source | 1569.15 | 0.1 |  |  |  |  | 1.05e-09 | 0.63729 | -20.6745 |  | 45.89 | 3.72 | 16.55 | 11.513 | 0.18 | 6.3 | 9.62 | 3.79 | 1.73 | 0.52 |  | 99.813 | 1569.15 | Lowry1981EPSL 53; 36 | D85 | furnace | Pt |  | 7200 | SIMS
19 | Basalt1 | Li-6 | Tracer | thin source | 1569.15 | 0.1 |  |  |  |  | 1.1e-09 | 0.63729 | -20.628 |  | 45.89 | 3.72 | 16.55 | 11.513 | 0.18 | 6.3 | 9.62 | 3.79 | 1.73 | 0.52 |  | 99.813 | 1569.15 | Lowry1981EPSL 53; 36 | D86 | furnace | Pt |  | 14400 | SIMS
20 | Basalt1 | Li-6 | Tracer | thin source | 1619.15 | 0.1 |  |  |  |  | 1.3e-09 | 0.61761 | -20.4609 |  | 45.89 | 3.72 | 16.55 | 11.513 | 0.18 | 6.3 | 9.62 | 3.79 | 1.73 | 0.52 |  | 99.813 | 1619.15 | Lowry1981EPSL 53; 36 | D87 | furnace | Pt |  | 18720 | SIMS
21 | Basalt1 | Li-6 | Tracer | thin source | 1619.15 | 0.1 |  |  |  |  | 1.42e-09 | 0.61761 | -20.3726 |  | 45.89 | 3.72 | 16.55 | 11.513 | 0.18 | 6.3 | 9.62 | 3.79 | 1.73 | 0.52 |  | 99.813 | 1619.15 | Lowry1981EPSL 53; 36 | D88 | furnace | Pt |  | 10800 | SIMS
22 | Basalt1 | Li-6 | Tracer | thin source | 1663.15 | 0.1 |  |  |  |  | 1.84e-09 | 0.60127 | -20.1135 |  | 45.89 | 3.72 | 16.55 | 11.513 | 0.18 | 6.3 | 9.62 | 3.79 | 1.73 | 0.52 |  | 99.813 | 1663.15 | Lowry1981EPSL 53; 36 | D121 | furnace | Pt |  | 7200 | SIMS
23 | Basalt1 | Li-6 | Tracer | thin source | 1673.15 | 0.1 |  |  |  |  | 1.82e-09 | 0.59768 | -20.1244 |  | 45.89 | 3.72 | 16.55 | 11.513 | 0.18 | 6.3 | 9.62 | 3.79 | 1.73 | 0.52 |  | 99.813 | 1673.15 | Lowry1981EPSL 53; 36 | D122 | furnace | Pt |  | 12600 | SIMS
24 | Andesite2 | Li-6 | Tracer | thin source | 1673.15 | 0.1 |  |  |  |  | 1.89e-09 | 0.59768 | -20.0867 |  | 57.8 | 0.85 | 19.14 | 6.281 | 0.11 | 3.45 | 6.27 | 4.31 | 1.79 | 0.2 |  | 100.201 | 1673.15 | Cunningham1983EPSL 65; 203 | D123 | furnace | Pt |  | 7200 | SIMS
25 | Andesite2 | Li-6 | Tracer | thin source | 1671.15 | 0.1 |  |  |  |  | 2.4e-09 | 0.59839 | -19.8478 |  | 57.8 | 0.85 | 19.14 | 6.281 | 0.11 | 3.45 | 6.27 | 4.31 | 1.79 | 0.2 |  | 100.201 | 1671.15 | Cunningham1983EPSL 65; 203 | D124 | furnace | Pt |  | 12600 | SIMS
26 | Andesite2 | Li-6 | Tracer | thin source | 1623.15 | 0.1 |  |  |  |  | 1.58e-09 | 0.61609 | -20.2658 |  | 57.8 | 0.85 | 19.14 | 6.281 | 0.11 | 3.45 | 6.27 | 4.31 | 1.79 | 0.2 |  | 100.201 | 1623.15 | Cunningham1983EPSL 65; 203 | D125 | furnace | Pt |  | 9000 | SIMS
27 | Andesite2 | Li-6 | Tracer | thin source | 1573.15 | 0.1 |  |  |  |  | 1.31e-09 | 0.63567 | -20.4532 |  | 57.8 | 0.85 | 19.14 | 6.281 | 0.11 | 3.45 | 6.27 | 4.31 | 1.79 | 0.2 |  | 100.201 | 1573.15 | Cunningham1983EPSL 65; 203 | D126 | furnace | Pt |  | 15300 | SIMS
28 | Andesite2 | Li-6 | Tracer | thin source | 1571.15 | 0.1 |  |  |  |  | 1.51e-09 | 0.63648 | -20.3112 |  | 57.8 | 0.85 | 19.14 | 6.281 | 0.11 | 3.45 | 6.27 | 4.31 | 1.79 | 0.2 |  | 100.201 | 1571.15 | Cunningham1983EPSL 65; 203 | D127 | furnace | Pt |  | 18000 | SIMS
29 | Andesite2 | Li-6 | Tracer | thin source | 1623.15 | 0.1 |  |  |  |  | 1.73e-09 | 0.61609 | -20.1751 |  | 57.8 | 0.85 | 19.14 | 6.281 | 0.11 | 3.45 | 6.27 | 4.31 | 1.79 | 0.2 |  | 100.201 | 1623.15 | Cunningham1983EPSL 65; 203 | D128 | furnace | Pt |  | 21600 | SIMS
30 | Dacite5 (Pitchstone) | Li-6 | Tracer | thin source | 1672.15 | 0.1 |  |  |  |  | 2.35e-09 | 0.59803 | -19.8689 |  | 69 | 1.02 | 13.11 | 4.916 | 0.13 | 1 | 2.7 | 4.21 | 2.72 | 0.24 |  | 99.046 | 1672.15 | Cunningham1983EPSL 65; 203 | D173 | furnace | Pt |  | 3600 | SIMS
31 | Dacite5 (Pitchstone) | Li-6 | Tracer | thin source | 1672.15 | 0.1 |  |  |  |  | 2.48e-09 | 0.59803 | -19.815 |  | 69 | 1.02 | 13.11 | 4.916 | 0.13 | 1 | 2.7 | 4.21 | 2.72 | 0.24 |  | 99.046 | 1672.15 | Cunningham1983EPSL 65; 203 | D174 | furnace | Pt |  | 25200 | SIMS
32 | Dacite5 (Pitchstone) | Li-6 | Tracer | thin source | 1624.15 | 0.1 |  |  |  |  | 2.18e-09 | 0.61571 | -19.9439 |  | 69 | 1.02 | 13.11 | 4.916 | 0.13 | 1 | 2.7 | 4.21 | 2.72 | 0.24 |  | 99.046 | 1624.15 | Cunningham1983EPSL 65; 203 | D175 | furnace | Pt |  | 3600 | SIMS
33 | Dacite5 (Pitchstone) | Li-6 | Tracer | thin source | 1626.15 | 0.1 |  |  |  |  | 2.44e-09 | 0.61495 | -19.8313 |  | 69 | 1.02 | 13.11 | 4.916 | 0.13 | 1 | 2.7 | 4.21 | 2.72 | 0.24 |  | 99.046 | 1626.15 | Cunningham1983EPSL 65; 203 | D176 | furnace | Pt |  | 24480 | SIMS
34 | Dacite5 (Pitchstone) | Li-6 | Tracer | thin source | 1573.15 | 0.1 |  |  |  |  | 1.74e-09 | 0.63567 | -20.1694 |  | 69 | 1.02 | 13.11 | 4.916 | 0.13 | 1 | 2.7 | 4.21 | 2.72 | 0.24 |  | 99.046 | 1573.15 | Cunningham1983EPSL 65; 203 | D194 | furnace | Pt |  | 3600 | SIMS
35 | Dacite5 (Pitchstone) | Li-6 | Tracer | thin source | 1573.15 | 0.1 |  |  |  |  | 1.64e-09 | 0.63567 | -20.2286 |  | 69 | 1.02 | 13.11 | 4.916 | 0.13 | 1 | 2.7 | 4.21 | 2.72 | 0.24 |  | 99.046 | 1573.15 | Cunningham1983EPSL 65; 203 | D195 | furnace | Pt |  | 20520 | SIMS
36 | Jadeite melt | Li | Tracer | thin source | 758.15 | 0.1 | air |  |  |  | 7.4131e-12 | 1.319 | -25.6278 | 3.4139e-13 | 59.86 |  | 25.52 | 0.023 | 0.021 | 0.004 | 0.018 | 14.58 | 0.022 |  |  | 100.048 | 758.15 | Roselieb1998NJMA 172; 245 | 4 | furnace |  | air | 1060 | SIMS
37 | Jadeite melt | Li | Tracer | thin source | 758.15 | 0.1 | air |  |  |  | 3.7154e-12 | 1.319 | -26.3185 | 1.711e-13 | 59.86 |  | 25.52 | 0.023 | 0.021 | 0.004 | 0.018 | 14.58 | 0.022 |  |  | 100.048 | 758.15 | Roselieb1998NJMA 172; 245 | 1 | furnace |  | air | 1800 | SIMS
38 | Jadeite melt | Li | Tracer | thin source | 758.15 | 0.1 | air |  |  |  | 5.6234e-12 | 1.319 | -25.9041 | 1.2948e-13 | 59.86 |  | 25.52 | 0.023 | 0.021 | 0.004 | 0.018 | 14.58 | 0.022 |  |  | 100.048 | 758.15 | Roselieb1998NJMA 172; 245 | 2 | furnace |  | air | 1800 | SIMS
39 | Jadeite melt | Li | Tracer | thin source | 873.15 | 0.1 | air |  |  |  | 2.4547e-11 | 1.1453 | -24.4304 | 4.5217e-12 | 59.86 |  | 25.52 | 0.023 | 0.021 | 0.004 | 0.018 | 14.58 | 0.022 |  |  | 100.048 | 873.15 | Roselieb1998NJMA 172; 245 | 5 | furnace |  | air | 1440 | SIMS
40 | Jadeite melt | Li | Tracer | thin source | 973.15 | 0.1 | air |  |  |  | 9.1201e-11 | 1.0276 | -23.118 | 2.1e-12 | 59.86 |  | 25.52 | 0.023 | 0.021 | 0.004 | 0.018 | 14.58 | 0.022 |  |  | 100.048 | 973.15 | Roselieb1998NJMA 172; 245 | 7 | furnace |  | air | 600 | SIMS
41 | Jadeite melt | Li | Tracer | thin source | 973.15 | 0.1 | air |  |  |  | 8.3176e-11 | 1.0276 | -23.2101 | 9.576e-12 | 59.86 |  | 25.52 | 0.023 | 0.021 | 0.004 | 0.018 | 14.58 | 0.022 |  |  | 100.048 | 973.15 | Roselieb1998NJMA 172; 245 | 7 | furnace |  | air | 1200 | SIMS
42 | Jadeite melt | Li | Tracer | thin source | 1073.15 | 0.1 | air |  |  |  | 2.0417e-10 | 0.93184 | -22.312 | 3.761e-11 | 59.86 |  | 25.52 | 0.023 | 0.021 | 0.004 | 0.018 | 14.58 | 0.022 |  |  | 100.048 | 1073.15 | Roselieb1998NJMA 172; 245 | 9 | furnace |  | air | 600 | SIMS
43 | Jadeite melt | Li | Tracer | thin source | 1073.15 | 0.1 | air |  |  |  | 2.2387e-10 | 0.93184 | -22.2199 | 2.0619e-11 | 59.86 |  | 25.52 | 0.023 | 0.021 | 0.004 | 0.018 | 14.58 | 0.022 |  |  | 100.048 | 1073.15 | Roselieb1998NJMA 172; 245 | 10 | furnace |  | air | 660 | SIMS
44 | Jadeite melt | Li | Tracer | thin source | 1073.15 | 0.1 | air |  |  |  | 2.138e-10 | 0.93184 | -22.266 | 4.9228e-12 | 59.86 |  | 25.52 | 0.023 | 0.021 | 0.004 | 0.018 | 14.58 | 0.022 |  |  | 100.048 | 1073.15 | Roselieb1998NJMA 172; 245 | 8 | furnace |  | air | 1200 | SIMS
45 | Jadeite melt | Li | Tracer | thin source | 1173.15 | 0.1 | air |  |  |  | 4.1687e-10 | 0.85241 | -21.5982 | 9.5988e-12 | 59.86 |  | 25.52 | 0.023 | 0.021 | 0.004 | 0.018 | 14.58 | 0.022 |  |  | 100.048 | 1173.15 | Roselieb1998NJMA 172; 245 | 13 | furnace |  | air | 300 | SIMS
46 | Jadeite melt | Li | Tracer | thin source | 1173.15 | 0.1 | air |  |  |  | 4.2658e-10 | 0.85241 | -21.5752 | 5.8934e-11 | 59.86 |  | 25.52 | 0.023 | 0.021 | 0.004 | 0.018 | 14.58 | 0.022 |  |  | 100.048 | 1173.15 | Roselieb1998NJMA 172; 245 | 11 | furnace |  | air | 600 | SIMS
47 | Basalt7-basanite | Li | SEBD | diffusion couple | 1723.15 | 900 |  |  |  |  | 6e-10 |  |  |  | 45.87 | 1.95 | 14.55 | 9.795 | 0.18 | 11.92 | 11.145 | 3.04 | 0.755 | 0.52 |  | 99.725 | 1723.15 | Lundstrom2003G3 10.1029/2001GC000224 | MMD-30 | PCA | graphite and Mo-Pt | Salt-pyrex-MgO | 420 | SIMS
48
49 | Orthoclase melt | Na-24 | Tracer | thin source | 1068.15 | 0.1 |  |  |  |  | 1.2e-10 |  |  |  | 64.62 |  | 18.25 |  |  |  |  | 0.15 | 16.5 |  |  | 99.52 | 1068.15 | Jambon1976GCA 40; 897 |  | furnace |  |  | 900 | Residual activity
50 | Orthoclase melt | Na-24 | Tracer | thin source | 913.15 | 0.1 |  |  |  |  | 7.9e-12 |  |  |  | 64.62 |  | 18.25 |  |  |  |  | 0.15 | 16.5 |  |  | 99.52 | 913.15 | Jambon1976GCA 40; 897 |  | furnace |  |  | 900 | Residual activity
51 | Orthoclase melt | Na-24 | Tracer | thin source | 775.15 | 0.1 |  |  |  |  | 7.8e-12 |  |  |  | 64.62 |  | 18.25 |  |  |  |  | 0.15 | 16.5 |  |  | 99.52 | 775.15 | Jambon1976GCA 40; 897 |  | furnace |  |  | 900 | Residual activity
52 | Orthoclase melt | Na-24 | Tracer | thin source | 675.15 | 0.1 |  |  |  |  | 3.9e-13 |  |  |  | 64.62 |  | 18.25 |  |  |  |  | 0.15 | 16.5 |  |  | 99.52 | 675.15 | Jambon1976GCA 40; 897 |  | furnace |  |  | 900 | Residual activity
53 | Orthoclase melt | Na-24 | Tracer | thin source | 623.15 | 0.1 |  |  |  |  | 3.9e-14 |  |  |  | 64.62 |  | 18.25 |  |  |  |  | 0.15 | 16.5 |  |  | 99.52 | 623.15 | Jambon1976GCA 40; 897 |  | furnace |  |  | 4200 | Residual activity
54 | Albite melt | Na-24 | Tracer | thin source | 1068.15 | 0.1 |  |  |  |  | 1.1e-10 |  |  |  | 69 |  | 20.44 |  |  |  |  | 10.9 |  |  |  | 100.34 | 1068.15 | Jambon1976GCA 40; 897 |  | furnace |  |  | 900 | Residual activity
55 | Albite melt | Na-24 | Tracer | thin source | 913.15 | 0.1 |  |  |  |  | 1e-10 |  |  |  | 69 |  | 20.44 |  |  |  |  | 10.9 |  |  |  | 100.34 | 913.15 | Jambon1976GCA 40; 897 |  | furnace |  |  | 900 | Residual activity
56 | Albite melt | Na-24 | Tracer | thin source | 775.15 | 0.1 |  |  |  |  | 1.8e-11 |  |  |  | 69 |  | 20.44 |  |  |  |  | 10.9 |  |  |  | 100.34 | 775.15 | Jambon1976GCA 40; 897 |  | furnace |  |  | 900 | Residual activity
57 | Albite melt | Na-24 | Tracer | thin source | 623.15 | 0.1 |  |  |  |  | 2.1e-12 |  |  |  | 69 |  | 20.44 |  |  |  |  | 10.9 |  |  |  | 100.34 | 623.15 | Jambon1976GCA 40; 897 |  | furnace |  |  | 4200 | Residual activity
58 | Rhyolite15 | Na22 | Tracer | thin source | 970.6428 | 0.1 |  |  | 0.11 |  | 3.2883e-11 | 1.0302 | -24.1381 |  | 76.87 | 0.07 | 12.2 | 0.94 | 0.05 | 0.05 | 0.3 | 4.38 | 4.4 |  | 0.11 | 99.26 | 970.6428 | Magaritz1978GCA 42; 595 |  | MoSi2 furnace | Pt | air |  | Residual activity | read from figure
59 | Rhyolite15 | Na22 | Tracer | thin source | 1076.4274 | 0.1 |  |  | 0.11 |  | 9.1495e-11 | 0.929 | -23.1147 |  | 76.87 | 0.07 | 12.2 | 0.94 | 0.05 | 0.05 | 0.3 | 4.38 | 4.4 |  | 0.11 | 99.26 | 1076.4274 | Magaritz1978GCA 42; 595 |  | MoSi2 furnace | Pt | air |  | Residual activity | read from figure
60 | Rhyolite12 | Na-22 | Tracer | thin source | 1173.15 | 210 |  |  |  |  | 1.41e-10 | 0.85241 | -22.6823 |  | 76.01 | 0.11 | 13 | 0.7 | 0.08 | 0.09 | 0.52 | 3.65 | 4.81 |  |  | 99.14 | 1173.15 | Watson1981EPSL 52; 291 |  | CSV | Pt |  | 3540 | Residual activity
61 | wet Rhyolite12 | Na-22 | Tracer | thin source | 973.15 | 210 |  |  | 3.5 |  | 8.3e-11 | 1.0276 | -23.2122 |  | 76.01 | 0.11 | 13 | 0.7 | 0.08 | 0.09 | 0.52 | 3.65 | 4.81 |  | 3.5 | 99.14 | 973.15 | Watson1981EPSL 52; 291 |  | CSV | Pt |  | 3200 | Residual activity
62 | wet Rhyolite12 | Na-22 | Tracer | thin source | 973.15 | 210 |  |  | 3.5 |  | 6.06e-11 | 1.0276 | -23.5267 |  | 76.01 | 0.11 | 13 | 0.7 | 0.08 | 0.09 | 0.52 | 3.65 | 4.81 |  | 3.5 | 99.14 | 973.15 | Watson1981EPSL 52; 291 |  | CSV | Pt |  | 6900 | Residual activity
63 | wet Rhyolite12 | Na-22 | Tracer | thin source | 1073.15 | 210 |  |  | 3.5 |  | 1.63e-10 | 0.93184 | -22.5373 |  | 76.01 | 0.11 | 13 | 0.7 | 0.08 | 0.09 | 0.52 | 3.65 | 4.81 |  | 3.5 | 99.14 | 1073.15 | Watson1981EPSL 52; 291 |  | CSV | Pt |  | 4650 | Residual activity
64 | wet Rhyolite12 | Na-22 | Tracer | thin source | 1173.15 | 210 |  |  | 3.5 |  | 2.95e-10 | 0.85241 | -21.944 |  | 76.01 | 0.11 | 13 | 0.7 | 0.08 | 0.09 | 0.52 | 3.65 | 4.81 |  | 3.5 | 99.14 | 1173.15 | Watson1981EPSL 52; 291 |  | CSV | Pt |  | 3540 | Residual activity
65 | Rhyolite5 | Na-24 | Tracer | thin source | 411.15 | 0.1 |  |  | 0.52 |  | 2.2e-17 | 2.4322 | -38.3555 |  | 73.01 | 0.2 | 12.57 | 2.71 | 0.05 | 0.54 | 0.41 | 5.05 | 4.6 |  | 0.52 | 99.14 | 411.15 | Jambon1982JGR 87; 10797 |  | furnace | Pt |  | 504000 | Residual activity
66 | Rhyolite5 | Na-24 | Tracer | thin source | 503.15 | 0.1 |  |  | 0.52 |  | 1.7e-15 | 1.9875 | -34.0081 |  | 73.01 | 0.2 | 12.57 | 2.71 | 0.05 | 0.54 | 0.41 | 5.05 | 4.6 |  | 0.52 | 99.14 | 503.15 | Jambon1982JGR 87; 10797 |  | furnace | Pt |  | 331000 | Residual activity
67 | Rhyolite5 | Na-24 | Tracer | thin source | 618.15 | 0.1 |  |  | 0.52 |  | 1.1e-13 | 1.6177 | -29.8383 |  | 73.01 | 0.2 | 12.57 | 2.71 | 0.05 | 0.54 | 0.41 | 5.05 | 4.6 |  | 0.52 | 99.14 | 618.15 | Jambon1982JGR 87; 10797 |  | furnace | Pt |  | 75600 | Residual activity
68 | Rhyolite5 | Na-24 | Tracer | thin source | 680.15 | 0.1 |  |  | 0.52 |  | 4.2e-13 | 1.4703 | -28.4985 |  | 73.01 | 0.2 | 12.57 | 2.71 | 0.05 | 0.54 | 0.41 | 5.05 | 4.6 |  | 0.52 | 99.14 | 680.15 | Jambon1982JGR 87; 10797 |  | furnace | Pt |  | 14400 | Residual activity
69 | Rhyolite5 | Na-24 | Tracer | thin source | 775.15 | 0.1 |  |  | 0.52 |  | 3e-12 | 1.2901 | -26.5324 |  | 73.01 | 0.2 | 12.57 | 2.71 | 0.05 | 0.54 | 0.41 | 5.05 | 4.6 |  | 0.52 | 99.14 | 775.15 | Jambon1982JGR 87; 10797 |  | furnace | Pt |  | 900 | Residual activity
70 | Basalt1 | Na-24 | Tracer | thin source | 1577.15 | 0.1 |  |  |  |  | 3.5e-10 | 0.63406 | -21.7731 |  | 45.89 | 3.72 | 16.55 | 11.759 | 0.18 | 6.3 | 9.62 | 3.72 | 1.66 | 0.52 |  | 99.919 | 1577.15 | Lowry1982CMP 80; 254 |  | furnace | Pt |  | 14400 | Residual activity
71 | Basalt1 | Na-24 | Tracer | thin source | 1578.15 | 0.1 |  |  |  |  | 3.1e-10 | 0.63365 | -21.8944 |  | 45.89 | 3.72 | 16.55 | 11.759 | 0.18 | 6.3 | 9.62 | 3.72 | 1.66 | 0.52 |  | 99.919 | 1578.15 | Lowry1982CMP 80; 254 |  | furnace | Pt |  | 28800 | Residual activity
72 | Basalt1 | Na-24 | Tracer | thin source | 1624.15 | 0.1 |  |  |  |  | 4.7e-10 | 0.61571 | -21.4783 |  | 45.89 | 3.72 | 16.55 | 11.759 | 0.18 | 6.3 | 9.62 | 3.72 | 1.66 | 0.52 |  | 99.919 | 1624.15 | Lowry1982CMP 80; 254 |  | furnace | Pt |  | 54000 | Residual activity
73 | Basalt1 | Na-24 | Tracer | thin source | 1619.15 | 0.1 |  |  |  |  | 4.7e-10 | 0.61761 | -21.4783 |  | 45.89 | 3.72 | 16.55 | 11.759 | 0.18 | 6.3 | 9.62 | 3.72 | 1.66 | 0.52 |  | 99.919 | 1619.15 | Lowry1982CMP 80; 254 |  | furnace | Pt |  | 14400 | Residual activity
74 | Basalt1 | Na-24 | Tracer | thin source | 1673.15 | 0.1 |  |  |  |  | 6.5e-10 | 0.59768 | -21.154 |  | 45.89 | 3.72 | 16.55 | 11.759 | 0.18 | 6.3 | 9.62 | 3.72 | 1.66 | 0.52 |  | 99.919 | 1673.15 | Lowry1982CMP 80; 254 |  | furnace | Pt |  | 46800 | Residual activity
75 | Basalt1 | Na-24 | Tracer | thin source | 1671.15 | 0.1 |  |  |  |  | 6.9e-10 | 0.59839 | -21.0943 |  | 45.89 | 3.72 | 16.55 | 11.759 | 0.18 | 6.3 | 9.62 | 3.72 | 1.66 | 0.52 |  | 99.919 | 1671.15 | Lowry1982CMP 80; 254 |  | furnace | Pt |  | 7200 | Residual activity
76 | Andesite2 | Na-24 | Tracer | thin source | 1561.15 | 0.1 |  |  |  |  | 4.4e-10 | 0.64055 | -21.5442 |  | 57.76 | 0.85 | 19.14 | 6.281 | 0.11 | 3.45 | 6.27 | 4.31 | 1.79 | 0.2 |  | 100.161 | 1561.15 | Lowry1982CMP 80; 254 |  | furnace | Pt |  | 36000 | Residual activity
77 | Andesite2 | Na-24 | Tracer | thin source | 1578.15 | 0.1 |  |  |  |  | 4.3e-10 | 0.63365 | -21.5672 |  | 57.76 | 0.85 | 19.14 | 6.281 | 0.11 | 3.45 | 6.27 | 4.31 | 1.79 | 0.2 |  | 100.161 | 1578.15 | Lowry1982CMP 80; 254 |  | furnace | Pt |  | 57600 | Residual activity
78 | Andesite2 | Na-24 | Tracer | thin source | 1623.15 | 0.1 |  |  |  |  | 5.6e-10 | 0.61609 | -21.3031 |  | 57.76 | 0.85 | 19.14 | 6.281 | 0.11 | 3.45 | 6.27 | 4.31 | 1.79 | 0.2 |  | 100.161 | 1623.15 | Lowry1982CMP 80; 254 |  | furnace | Pt |  | 14400 | Residual activity
79 | Andesite2 | Na-24 | Tracer | thin source | 1622.15 | 0.1 |  |  |  |  | 4.8e-10 | 0.61647 | -21.4572 |  | 57.76 | 0.85 | 19.14 | 6.281 | 0.11 | 3.45 | 6.27 | 4.31 | 1.79 | 0.2 |  | 100.161 | 1622.15 | Lowry1982CMP 80; 254 |  | furnace | Pt |  | 50400 | Residual activity
80 | Andesite2 | Na-24 | Tracer | thin source | 1675.15 | 0.1 |  |  |  |  | 7.7e-10 | 0.59696 | -20.9846 |  | 57.76 | 0.85 | 19.14 | 6.281 | 0.11 | 3.45 | 6.27 | 4.31 | 1.79 | 0.2 |  | 100.161 | 1675.15 | Lowry1982CMP 80; 254 |  | furnace | Pt |  | 46800 | Residual activity
81 | Andesite2 | Na-24 | Tracer | thin source | 1674.15 | 0.1 |  |  |  |  | 6.6e-10 | 0.59732 | -21.1388 |  | 57.76 | 0.85 | 19.14 | 6.281 | 0.11 | 3.45 | 6.27 | 4.31 | 1.79 | 0.2 |  | 100.161 | 1674.15 | Lowry1982CMP 80; 254 |  | furnace | Pt |  | 21600 | Residual activity
82 | Dacite5(pitchstone) | Na-22 | Tracer | thin source | 1574.15 | 0.1 |  |  |  |  | 6.83e-10 | 0.63526 | -21.1045 |  | 69 | 1.02 | 13.11 | 5.3 | 0.13 | 1 | 2.7 | 4.21 | 2.72 | 0.24 |  | 99.43 | 1574.15 | Henderson1985CMP 89; 263 | D159 | furnace | Pt | air | 3600 | Residual activity
83 | Dacite5(pitchstone) | Na-22 | Tracer | thin source | 1574.15 | 0.1 |  |  |  |  | 5.3e-10 | 0.63526 | -21.3581 |  | 69 | 1.02 | 13.11 | 5.3 | 0.13 | 1 | 2.7 | 4.21 | 2.72 | 0.24 |  | 99.43 | 1574.15 | Henderson1985CMP 89; 263 | D160 | furnace | Pt | air | 18000 | Residual activity
84 | Dacite5(pitchstone) | Na-22 | Tracer | thin source | 1618.15 | 0.1 |  |  |  |  | 8.24e-10 | 0.61799 | -20.9169 |  | 69 | 1.02 | 13.11 | 5.3 | 0.13 | 1 | 2.7 | 4.21 | 2.72 | 0.24 |  | 99.43 | 1618.15 | Henderson1985CMP 89; 263 | D164 | furnace | Pt | air | 3600 | Residual activity
85 | Dacite5(pitchstone) | Na-22 | Tracer | thin source | 1632.15 | 0.1 |  |  |  |  | 8.05e-10 | 0.61269 | -20.9402 |  | 69 | 1.02 | 13.11 | 5.3 | 0.13 | 1 | 2.7 | 4.21 | 2.72 | 0.24 |  | 99.43 | 1632.15 | Henderson1985CMP 89; 263 | D156 | furnace | Pt | air | 63000 | Residual activity
86 | Dacite5(pitchstone) | Na-22 | Tracer | thin source | 1671.15 | 0.1 |  |  |  |  | 1.36e-09 | 0.59839 | -20.4158 |  | 69 | 1.02 | 13.11 | 5.3 | 0.13 | 1 | 2.7 | 4.21 | 2.72 | 0.24 |  | 99.43 | 1671.15 | Henderson1985CMP 89; 263 | D165 | furnace | Pt | air | 18000 | Residual activity
87 | Dacite5(pitchstone) | Na-22 | Tracer | thin source | 1675.15 | 0.1 |  |  |  |  | 1.06e-09 | 0.59696 | -20.665 |  | 69 | 1.02 | 13.11 | 5.3 | 0.13 | 1 | 2.7 | 4.21 | 2.72 | 0.24 |  | 99.43 | 1675.15 | Henderson1985CMP 89; 263 | D163 | furnace | Pt | air | 3600 | Residual activity
88 | Pantellerite1 | Na-22 | Tracer | thin source | 1480.15 | 0.1 |  |  |  |  | 6.09e-10 |  |  |  | 69.2 | 0.44 | 10.75 | 8.5 | 0.3 | 0.11 | 0.56 | 6.32 | 4.14 | 0.02 |  | 100.34 | 1480.15 | Henderson1985CMP 89; 263 | D204 | furnace | Pt | air | 8028 | Residual activity
89 | Pantellerite1 | Na-22 | Tracer | thin source | 1575.15 | 0.1 |  |  |  |  | 1.112e-09 |  |  |  | 69.2 | 0.44 | 10.75 | 8.5 | 0.3 | 0.11 | 0.56 | 6.32 | 4.14 | 0.02 |  | 100.34 | 1575.15 | Henderson1985CMP 89; 263 | D210 | furnace | Pt | air | 6912 | Residual activity
90 | Pantellerite1 | Na-22 | Tracer | thin source | 1516.15 | 0.1 |  |  |  |  | 1.1e-09 |  |  |  | 69.2 | 0.44 | 10.75 | 8.5 | 0.3 | 0.11 | 0.56 | 6.32 | 4.14 | 0.02 |  | 100.34 | 1516.15 | Henderson1985CMP 89; 263 | D221 | furnace | Pt | air | 8928 | Residual activity
91 | Pantellerite1 | Na-22 | Tracer | thin source | 1530.15 | 0.1 |  |  |  |  | 8.72e-10 |  |  |  | 69.2 | 0.44 | 10.75 | 8.5 | 0.3 | 0.11 | 0.56 | 6.32 | 4.14 | 0.02 |  | 100.34 | 1530.15 | Henderson1985CMP 89; 263 | D229 | furnace | Pt | air | 3600 | Residual activity
92 | Pantellerite1 | Na-22 | Tracer | thin source | 1569.15 | 0.1 |  |  |  |  | 1.124e-09 |  |  |  | 69.2 | 0.44 | 10.75 | 8.5 | 0.3 | 0.11 | 0.56 | 6.32 | 4.14 | 0.02 |  | 100.34 | 1569.15 | Henderson1985CMP 89; 263 | D238 | furnace | Pt | air | 3780 | Residual activity
93 | Pantellerite1 | Na-22 | Tracer | thin source | 1470.15 | 0.1 |  |  |  |  | 6.89e-10 |  |  |  | 69.2 | 0.44 | 10.75 | 8.5 | 0.3 | 0.11 | 0.56 | 6.32 | 4.14 | 0.02 |  | 100.34 | 1470.15 | Henderson1985CMP 89; 263 | D276 | furnace | Pt | air | 3672 | Residual activity
94 | An50Ab50 plagioclase glasses | Na-22 | Tracer | thin source | 673.15 | 0.1 |  |  |  |  | 8.38e-15 |  |  |  | 55.2 |  | 28.24 |  |  |  | 10.59 | 5.75 | 0.04 |  |  | 99.82 | 673.15 | Behrens1992CG 96; 267 |  | horizontal tube furnace |  |  | 864000 | Residual activity
95 | An50Ab50 plagioclase glasses | Na-22 | Tracer | thin source | 771.15 | 0.1 |  |  |  |  | 7.09e-14 |  |  |  | 55.2 |  | 28.24 |  |  |  | 10.59 | 5.75 | 0.04 |  |  | 99.82 | 771.15 | Behrens1992CG 96; 267 |  | horizontal tube furnace |  |  | 61200 | Residual activity
96 | An50Ab50 plagioclase glasses | Na-22 | Tracer | thin source | 873.15 | 0.1 |  |  |  |  | 4.23e-13 |  |  |  | 55.2 |  | 28.24 |  |  |  | 10.59 | 5.75 | 0.04 |  |  | 99.82 | 873.15 | Behrens1992CG 96; 267 |  | horizontal tube furnace |  |  | 14400 | Residual activity
97 | An50Ab50 plagioclase glasses | Na-22 | Tracer | thin source | 973.15 | 0.1 |  |  |  |  | 1.58e-12 |  |  |  | 55.2 |  | 28.24 |  |  |  | 10.59 | 5.75 | 0.04 |  |  | 99.82 | 973.15 | Behrens1992CG 96; 267 |  | horizontal tube furnace |  |  | 6000 | Residual activity
98 | An50Ab50 plagioclase glasses | Na-22 | Tracer | thin source | 1021.15 | 0.1 |  |  |  |  | 3.1e-12 |  |  |  | 55.2 |  | 28.24 |  |  |  | 10.59 | 5.75 | 0.04 |  |  | 99.82 | 1021.15 | Behrens1992CG 96; 267 |  | horizontal tube furnace |  |  | 3600 | Residual activity
99 | An50Ab50 plagioclase glasses | Na-22 | Tracer | thin source | 1047.15 | 0.1 |  |  |  |  | 4.44e-12 |  |  |  | 55.2 |  | 28.24 |  |  |  | 10.59 | 5.75 | 0.04 |  |  | 99.82 | 1047.15 | Behrens1992CG 96; 267 |  | horizontal tube furnace |  |  | 8400 | Residual activity
100 | An50Ab50 plagioclase glasses | Na-22 | Tracer | thin source | 1073.15 | 0.1 |  |  |  |  | 6.84e-12 |  |  |  | 55.2 |  | 28.24 |  |  |  | 10.59 | 5.75 | 0.04 |  |  | 99.82 | 1073.15 | Behrens1992CG 96; 267 |  | horizontal tube furnace |  |  | 1800 | Residual activity
101 | An50Ab50 plagioclase glasses | Na-22 | Tracer | thin source | 1073.15 | 0.1 |  |  |  |  | 6.91e-12 |  |  |  | 55.2 |  | 28.24 |  |  |  | 10.59 | 5.75 | 0.04 |  |  | 99.82 | 1073.15 | Behrens1992CG 96; 267 |  | horizontal tube furnace |  |  | 1800 | Residual activity
102 | An50Ab50 plagioclase glasses | Na-22 | Tracer | thin source | 1102.15 | 0.1 |  |  |  |  | 9.38e-12 |  |  |  | 55.2 |  | 28.24 |  |  |  | 10.59 | 5.75 | 0.04 |  |  | 99.82 | 1102.15 | Behrens1992CG 96; 267 |  | horizontal tube furnace |  |  | 4200 | Residual activity
103 | An50Ab50 plagioclase glasses | Na-22 | Tracer | thin source | 1148.15 | 0.1 |  |  |  |  | 1.71e-11 |  |  |  | 55.2 |  | 28.24 |  |  |  | 10.59 | 5.75 | 0.04 |  |  | 99.82 | 1148.15 | Behrens1992CG 96; 267 |  | horizontal tube furnace |  |  | 1200 | Residual activity
104 | An50Ab50 plagioclase glasses | Na-22 | Tracer | thin source | 1224.15 | 0.1 |  |  |  |  | 3.75e-11 |  |  |  | 55.2 |  | 28.24 |  |  |  | 10.59 | 5.75 | 0.04 |  |  | 99.82 | 1224.15 | Behrens1992CG 96; 267 |  | horizontal tube furnace |  |  | 1200 | Residual activity
105 | An50Ab50 plagioclase glasses | Na-22 | Tracer | thin source | 1263.15 | 0.1 |  |  |  |  | 5.62e-11 |  |  |  | 55.2 |  | 28.24 |  |  |  | 10.59 | 5.75 | 0.04 |  |  | 99.82 | 1263.15 | Behrens1992CG 96; 267 |  | horizontal tube furnace |  |  | 1320 | Residual activity
106 | An60Ab40 plagioclase glass | Na-22 | Tracer | thin source | 674.15 | 0.1 |  |  |  |  | 1.52e-15 |  |  |  | 53.17 |  | 29.76 |  |  |  | 12.23 | 4.25 | 0.02 |  |  | 99.43 | 674.15 | Behrens1992CG 96; 267 |  | horizontal tube furnace |  |  | 331200 | Residual activity
107 | An60Ab40 plagioclase glass | Na-22 | Tracer | thin source | 773.15 | 0.1 |  |  |  |  | 1.72e-14 |  |  |  | 53.17 |  | 29.76 |  |  |  | 12.23 | 4.25 | 0.02 |  |  | 99.43 | 773.15 | Behrens1992CG 96; 267 |  | horizontal tube furnace |  |  | 64800 | Residual activity
108 | An60Ab40 plagioclase glass | Na-22 | Tracer | thin source | 875.15 | 0.1 |  |  |  |  | 1.54e-13 |  |  |  | 53.17 |  | 29.76 |  |  |  | 12.23 | 4.25 | 0.02 |  |  | 99.43 | 875.15 | Behrens1992CG 96; 267 |  | horizontal tube furnace |  |  | 1800 | Residual activity
109 | An60Ab40 plagioclase glass | Na-22 | Tracer | thin source | 972.15 | 0.1 |  |  |  |  | 5.55e-13 |  |  |  | 53.17 |  | 29.76 |  |  |  | 12.23 | 4.25 | 0.02 |  |  | 99.43 | 972.15 | Behrens1992CG 96; 267 |  | horizontal tube furnace |  |  | 3600 | Residual activity
110 | An60Ab40 plagioclase glass | Na-22 | Tracer | thin source | 1073.15 | 0.1 |  |  |  |  | 1.72e-12 |  |  |  | 53.17 |  | 29.76 |  |  |  | 12.23 | 4.25 | 0.02 |  |  | 99.43 | 1073.15 | Behrens1992CG 96; 267 |  | horizontal tube furnace |  |  | 2400 | Residual activity
111 | An70Ab30 plagioclase glass | Na-22 | Tracer | thin source | 673.15 | 0.1 |  |  |  |  | 8.4e-17 |  |  |  | 51.12 |  | 31.63 |  |  |  | 14.5 | 3.55 | 0.02 |  |  | 100.82 | 673.15 | Behrens1992CG 96; 267 |  | horizontal tube furnace |  |  | 864000 | Residual activity
112 | An70Ab30 plagioclase glass | Na-22 | Tracer | thin source | 772.15 | 0.1 |  |  |  |  | 1.54e-15 |  |  |  | 51.12 |  | 31.63 |  |  |  | 14.5 | 3.55 | 0.02 |  |  | 100.82 | 772.15 | Behrens1992CG 96; 267 |  | horizontal tube furnace |  |  | 432000 | Residual activity
113 | An70Ab30 plagioclase glass | Na-22 | Tracer | thin source | 873.15 | 0.1 |  |  |  |  | 1.62e-14 |  |  |  | 51.12 |  | 31.63 |  |  |  | 14.5 | 3.55 | 0.02 |  |  | 100.82 | 873.15 | Behrens1992CG 96; 267 |  | horizontal tube furnace |  |  | 90000 | Residual activity
114 | An70Ab30 plagioclase glass | Na-22 | Tracer | thin source | 973.15 | 0.1 |  |  |  |  | 8.56e-14 |  |  |  | 51.12 |  | 31.63 |  |  |  | 14.5 | 3.55 | 0.02 |  |  | 100.82 | 973.15 | Behrens1992CG 96; 267 |  | horizontal tube furnace |  |  | 432000 | Residual activity
115 | An70Ab30 plagioclase glass | Na-22 | Tracer | thin source | 1021.15 | 0.1 |  |  |  |  | 1.74e-13 |  |  |  | 51.12 |  | 31.63 |  |  |  | 14.5 | 3.55 | 0.02 |  |  | 100.82 | 1021.15 | Behrens1992CG 96; 267 |  | horizontal tube furnace |  |  | 61200 | Residual activity
116 | An70Ab30 plagioclase glass | Na-22 | Tracer | thin source | 1047.15 | 0.1 |  |  |  |  | 2.51e-13 |  |  |  | 51.12 |  | 31.63 |  |  |  | 14.5 | 3.55 | 0.02 |  |  | 100.82 | 1047.15 | Behrens1992CG 96; 267 |  | horizontal tube furnace |  |  | 64800 | Residual activity
117 | An70Ab30 plagioclase glass | Na-22 | Tracer | thin source | 1073.15 | 0.1 |  |  |  |  | 4.21e-13 |  |  |  | 51.12 |  | 31.63 |  |  |  | 14.5 | 3.55 | 0.02 |  |  | 100.82 | 1073.15 | Behrens1992CG 96; 267 |  | horizontal tube furnace |  |  | 7200 | Residual activity
118 | An70Ab30 plagioclase glass | Na-22 | Tracer | thin source | 1073.15 | 0.1 |  |  |  |  | 4.96e-13 |  |  |  | 51.12 |  | 31.63 |  |  |  | 14.5 | 3.55 | 0.02 |  |  | 100.82 | 1073.15 | Behrens1992CG 96; 267 |  | horizontal tube furnace |  |  | 7200 | Residual activity
119 | An70Ab30 plagioclase glass | Na-22 | Tracer | thin source | 1099.15 | 0.1 |  |  |  |  | 7.09e-13 |  |  |  | 51.12 |  | 31.63 |  |  |  | 14.5 | 3.55 | 0.02 |  |  | 100.82 | 1099.15 | Behrens1992CG 96; 267 |  | horizontal tube furnace |  |  | 18000 | Residual activity
120 | An70Ab30 plagioclase glass | Na-22 | Tracer | thin source | 1122.15 | 0.1 |  |  |  |  | 1.13e-12 |  |  |  | 51.12 |  | 31.63 |  |  |  | 14.5 | 3.55 | 0.02 |  |  | 100.82 | 1122.15 | Behrens1992CG 96; 267 |  | horizontal tube furnace |  |  | 3600 | Residual activity
121 | An70Ab30 plagioclase glass | Na-22 | Tracer | thin source | 1147.15 | 0.1 |  |  |  |  | 1.7e-12 |  |  |  | 51.12 |  | 31.63 |  |  |  | 14.5 | 3.55 | 0.02 |  |  | 100.82 | 1147.15 | Behrens1992CG 96; 267 |  | horizontal tube furnace |  |  | 6000 | Residual activity
122 | An70Ab30 plagioclase glass | Na-22 | Tracer | thin source | 1193.15 | 0.1 |  |  |  |  | 3.34e-12 |  |  |  | 51.12 |  | 31.63 |  |  |  | 14.5 | 3.55 | 0.02 |  |  | 100.82 | 1193.15 | Behrens1992CG 96; 267 |  | horizontal tube furnace |  |  | 1800 | Residual activity
123 | An70Ab30 plagioclase glass | Na-22 | Tracer | thin source | 1224.15 | 0.1 |  |  |  |  | 5.66e-12 |  |  |  | 51.12 |  | 31.63 |  |  |  | 14.5 | 3.55 | 0.02 |  |  | 100.82 | 1224.15 | Behrens1992CG 96; 267 |  | horizontal tube furnace |  |  | 6000 | Residual activity
124 | An70Ab30 plagioclase glass | Na-22 | Tracer | thin source | 1273.15 | 0.1 |  |  |  |  | 1.17e-11 |  |  |  | 51.12 |  | 31.63 |  |  |  | 14.5 | 3.55 | 0.02 |  |  | 100.82 | 1273.15 | Behrens1992CG 96; 267 |  | horizontal tube furnace |  |  | 1200 | Residual activity
125 | An90Ab10 plagioclase glass | Na-22 | Tracer | thin source | 953.15 | 0.1 |  |  |  |  | 5.75e-16 |  |  |  | 45.1 |  | 34.6 |  |  |  | 17.7 | 1.14 | 0.02 |  |  | 98.56 | 953.15 | Behrens1992CG 96; 267 |  | horizontal tube furnace |  |  | 3456000 | Residual activity
126 | An90Ab10 plagioclase glass | Na-22 | Tracer | thin source | 1073.15 | 0.1 |  |  |  |  | 6.77e-15 |  |  |  | 45.1 |  | 34.6 |  |  |  | 17.7 | 1.14 | 0.02 |  |  | 98.56 | 1073.15 | Behrens1992CG 96; 267 |  | horizontal tube furnace |  |  | 1123200 | Residual activity
127 | An90Ab10 plagioclase glass | Na-22 | Tracer | thin source | 1163.15 | 0.1 |  |  |  |  | 6.5e-14 |  |  |  | 45.1 |  | 34.6 |  |  |  | 17.7 | 1.14 | 0.02 |  |  | 98.56 | 1163.15 | Behrens1992CG 96; 267 |  | horizontal tube furnace |  |  | 950400 | Residual activity
128 | Basalt11 (MORB) | Na | SEBD | dissolving cpx | 1544 | 470 |  |  | 0.325 | 2.14 to 2.76 | 9.9e-12 |  |  | 1.05e-12 | 50.7201 | 1.6538 | 11.5882 | 11.8285 | 0.20846 | 8.2247 | 11.936 | 2.4362 | 0.13526 | 0.10128 | 0.325 | 98.86 | 1544 | Chen2009GCA 73; 5730 | 1 | Piston-cylinder | graphite | MgO | 1807 | Electron microprobe | melt compsition is average of interface and initial melts
129 | Basalt11 (MORB) | Na | SEBD | dissolving cpx | 1593.7517 | 470 |  |  | 0.325 | 1.39 to 2.82 | 3.44e-11 |  |  | 1.6e-12 | 51.6401 | 1.2788 | 8.6582 | 10.3785 | 0.20846 | 10.4447 | 14.166 | 2.0612 | 0.13526 | 0.10128 | 0.325 | 98.86 | 1593.7517 | Chen2009GCA 73; 5730 | 7 | Piston-cylinder | graphite | MgO | 613 | Electron microprobe | melt compsition is average of interface and initial melts
130 | Basalt11 (MORB) | Na | SEBD | dissolving cpx | 1635.2158 | 940 |  |  | 0.325 | 1.85 to 2.76 | 2.89e-11 |  |  | 1.45e-12 | 51.4801 | 1.5038 | 10.3532 | 11.2785 | 0.20846 | 8.9847 | 12.696 | 2.2912 | 0.13526 | 0.10128 | 0.325 | 98.86 | 1635.2158 | Chen2009GCA 73; 5730 | 5 | Piston-cylinder | graphite | MgO | 732 | Electron microprobe | melt compsition is average of interface and initial melts
131 | Basalt11 (MORB) | Na | SEBD | dissolving cpx | 1667.2716 | 940 |  |  | 0.325 | 1.25 to 2.78 | 5.58e-11 |  |  | 1.85e-12 | 52.0051 | 1.2288 | 8.5032 | 10.2785 | 0.20846 | 10.5147 | 14.206 | 1.9912 | 0.13526 | 0.10128 | 0.325 | 98.86 | 1667.2716 | Chen2009GCA 73; 5730 | 8 | Piston-cylinder | graphite | MgO | 733 | Electron microprobe | melt compsition is average of interface and initial melts
132 | Basalt11 (MORB) | Na | SEBD | dissolving cpx | 1641.3659 | 1420 |  |  | 0.325 | 2.23 to 2.70 | 3.77e-11 |  |  | 4.8e-12 | 50.5901 | 1.6488 | 12.2332 | 11.6285 | 0.20846 | 7.9147 | 11.796 | 2.4812 | 0.13526 | 0.10128 | 0.325 | 98.86 | 1641.3659 | Chen2009GCA 73; 5730 | 12 | Piston-cylinder | graphite | MgO | 732 | Electron microprobe | melt compsition is average of interface and initial melts
133 | Basalt11 (MORB) | Na | SEBD | dissolving cpx | 1719.348 | 1420 |  |  | 0.325 | 1.40 to 2.77 | 9.47e-11 |  |  | 2.7e-12 | 51.5201 | 1.3138 | 9.3432 | 10.2785 | 0.20846 | 10.0897 | 14.076 | 2.0662 | 0.13526 | 0.10128 | 0.325 | 98.86 | 1719.348 | Chen2009GCA 73; 5730 | 6 | Piston-cylinder | graphite | MgO | 732 | Electron microprobe | melt compsition is average of interface and initial melts
134 | Basalt11 (MORB) | Na | SEBD | dissolving cpx | 1695.1224 | 1900 |  |  | 0.325 | 2.06 to 2.70 | 6.79e-11 |  |  | 5.05e-12 | 50.8851 | 1.6788 | 11.8532 | 11.3785 | 0.20846 | 8.1797 | 12.216 | 2.3962 | 0.13526 | 0.10128 | 0.325 | 98.86 | 1695.1224 | Chen2009GCA 73; 5730 | 11 | Piston-cylinder | graphite | MgO | 494 | Electron microprobe | melt compsition is average of interface and initial melts
135 | Basalt11 (MORB) | Na | SEBD | dissolving cpx | 1790 | 1900 |  |  | 0.325 | 1.28 to 2.74 | 1.236e-10 |  |  | 4.55e-12 | 51.8701 | 1.3088 | 9.4582 | 10.2785 | 0.20846 | 9.9597 | 14.261 | 2.0062 | 0.13526 | 0.10128 | 0.325 | 99.5876 | 1790 | Chen2009GCA 73; 5730 | 15 | Piston-cylinder | graphite | MgO | 378 | Electron microprobe | melt compsition is average of interface and initial melts
136
137 | Albite-orthoclase melt | Na-K interdiffusion | binary ID | diffusion couple | 1740.15 | 1000 | 0.25 |  |  |  | 1.1815e-09 |  |  |  | 68.1375 |  | 19.075 |  |  |  |  | 8.565 | 4.44 |  |  | 100.2175 | 1740.15 | Freda1998GCA 62; 2997 | III A | PCA | graphite | NaCl+pyrex+alumina | 120 | Electron microprobe | Xor=0.25; average Na and K diffusivities
138 | Albite-orthoclase melt | Na-K interdiffusion | binary ID | diffusion couple | 1654.15 | 1000 | 0.25 |  |  |  | 4.12e-10 |  |  |  | 68.1375 |  | 19.075 |  |  |  |  | 8.565 | 4.44 |  |  | 100.2175 | 1654.15 | Freda1998GCA 62; 2997 | IV A | PCA | graphite | NaCl+pyrex+alumina | 120 | Electron microprobe | Xor=0.25; average Na and K diffusivities
139 | Albite-orthoclase melt | Na-K interdiffusion | binary ID | diffusion couple | 1604.15 | 1000 | 0.25 |  |  |  | 1.915e-10 |  |  |  | 68.1375 |  | 19.075 |  |  |  |  | 8.565 | 4.44 |  |  | 100.2175 | 1604.15 | Freda1998GCA 62; 2997 | V A | PCA | graphite | NaCl+pyrex+alumina | 240 | Electron microprobe | Xor=0.25; average Na and K diffusivities
140 | Albite-orthoclase melt | Na-K interdiffusion | binary ID | diffusion couple | 1519.15 | 1000 | 0.25 |  |  |  | 2.13e-10 |  |  |  | 68.1375 |  | 19.075 |  |  |  |  | 8.565 | 4.44 |  |  | 100.2175 | 1519.15 | Freda1998GCA 62; 2997 | VI B | PCA | graphite | NaCl+pyrex+alumina | 240 | Electron microprobe | Xor=0.25; average Na and K diffusivities
141 | Albite-orthoclase melt | Na-K interdiffusion | binary ID | diffusion couple | 1446.15 | 1000 | 0.25 |  |  |  | 8.435e-11 |  |  |  | 68.1375 |  | 19.075 |  |  |  |  | 8.565 | 4.44 |  |  | 100.2175 | 1446.15 | Freda1998GCA 62; 2997 | IX A | PCA | graphite | NaCl+pyrex+alumina | 480 | Electron microprobe | Xor=0.25; average Na and K diffusivities
142 | Albite-orthoclase melt | Na-K interdiffusion | binary ID | diffusion couple | 1073.15 | 1000 | 0.25 |  |  |  | 2.09e-12 |  |  |  | 68.1375 |  | 19.075 |  |  |  |  | 8.565 | 4.44 |  |  | 100.2175 | 1073.15 | Freda1998GCA 62; 2997 | XA | PCA | graphite | NaCl+pyrex+alumina | 11700 | Electron microprobe | Xor=0.25; average Na and K diffusivities
143 | Albite-orthoclase melt | Na-K interdiffusion | binary ID | diffusion couple | 1740.15 | 1000 | 0.5 |  |  |  | 1.265e-09 |  |  |  | 67.135 |  | 18.89 |  |  |  |  | 5.71 | 8.88 |  |  | 100.615 | 1740.15 | Freda1998GCA 62; 2997 | III A | PCA | graphite | NaCl+pyrex+alumina | 120 | Electron microprobe | Xor=0.50; average Na and K diffusivities
144 | Albite-orthoclase melt | Na-K interdiffusion | binary ID | diffusion couple | 1654.15 | 1000 | 0.5 |  |  |  | 4.555e-10 |  |  |  | 67.135 |  | 18.89 |  |  |  |  | 5.71 | 8.88 |  |  | 100.615 | 1654.15 | Freda1998GCA 62; 2997 | IV A | PCA | graphite | NaCl+pyrex+alumina | 120 | Electron microprobe | Xor=0.50; average Na and K diffusivities
145 | Albite-orthoclase melt | Na-K interdiffusion | binary ID | diffusion couple | 1604.15 | 1000 | 0.5 |  |  |  | 2.92e-10 |  |  |  | 67.135 |  | 18.89 |  |  |  |  | 5.71 | 8.88 |  |  | 100.615 | 1604.15 | Freda1998GCA 62; 2997 | V A | PCA | graphite | NaCl+pyrex+alumina | 240 | Electron microprobe | Xor=0.50; average Na and K diffusivities
146 | Albite-orthoclase melt | Na-K interdiffusion | binary ID | diffusion couple | 1519.15 | 1000 | 0.5 |  |  |  | 2.285e-10 |  |  |  | 67.135 |  | 18.89 |  |  |  |  | 5.71 | 8.88 |  |  | 100.615 | 1519.15 | Freda1998GCA 62; 2997 | VI B | PCA | graphite | NaCl+pyrex+alumina | 240 | Electron microprobe | Xor=0.50; average Na and K diffusivities
147 | Albite-orthoclase melt | Na-K interdiffusion | binary ID | diffusion couple | 1446.15 | 1000 | 0.5 |  |  |  | 1.23e-10 |  |  |  | 67.135 |  | 18.89 |  |  |  |  | 5.71 | 8.88 |  |  | 100.615 | 1446.15 | Freda1998GCA 62; 2997 | IX A | PCA | graphite | NaCl+pyrex+alumina | 480 | Electron microprobe | Xor=0.50; average Na and K diffusivities
148 | Albite-orthoclase melt | Na-K interdiffusion | binary ID | diffusion couple | 1073.15 | 1000 | 0.5 |  |  |  | 2.315e-12 |  |  |  | 67.135 |  | 18.89 |  |  |  |  | 5.71 | 8.88 |  |  | 100.615 | 1073.15 | Freda1998GCA 62; 2997 | XA | PCA | graphite | NaCl+pyrex+alumina | 11700 | Electron microprobe | Xor=0.50; average Na and K diffusivities
149 | Albite-orthoclase melt | Na-K interdiffusion | binary ID | diffusion couple | 1740.15 | 1000 | 0.75 |  |  |  | 1.435e-09 |  |  |  | 66.1325 |  | 19.075 |  |  |  |  | 2.855 | 13.32 |  |  | 101.3825 | 1740.15 | Freda1998GCA 62; 2997 | III A | PCA | graphite | NaCl+pyrex+alumina | 120 | Electron microprobe | Xor=0.75; average Na and K diffusivities
150 | Albite-orthoclase melt | Na-K interdiffusion | binary ID | diffusion couple | 1654.15 | 1000 | 0.75 |  |  |  | 8.025e-10 |  |  |  | 66.1325 |  | 19.075 |  |  |  |  | 2.855 | 13.32 |  |  | 101.3825 | 1654.15 | Freda1998GCA 62; 2997 | IV A | PCA | graphite | NaCl+pyrex+alumina | 120 | Electron microprobe | Xor=0.75; average Na and K diffusivities
151 | Albite-orthoclase melt | Na-K interdiffusion | binary ID | diffusion couple | 1604.15 | 1000 | 0.75 |  |  |  | 4.945e-10 |  |  |  | 66.1325 |  | 19.075 |  |  |  |  | 2.855 | 13.32 |  |  | 101.3825 | 1604.15 | Freda1998GCA 62; 2997 | V A | PCA | graphite | NaCl+pyrex+alumina | 240 | Electron microprobe | Xor=0.75; average Na and K diffusivities
152 | Albite-orthoclase melt | Na-K interdiffusion | binary ID | diffusion couple | 1519.15 | 1000 | 0.75 |  |  |  | 3.215e-10 |  |  |  | 66.1325 |  | 19.075 |  |  |  |  | 2.855 | 13.32 |  |  | 101.3825 | 1519.15 | Freda1998GCA 62; 2997 | VI B | PCA | graphite | NaCl+pyrex+alumina | 240 | Electron microprobe | Xor=0.75; average Na and K diffusivities
153 | Albite-orthoclase melt | Na-K interdiffusion | binary ID | diffusion couple | 1446.15 | 1000 | 0.75 |  |  |  | 1.395e-10 |  |  |  | 66.1325 |  | 19.075 |  |  |  |  | 2.855 | 13.32 |  |  | 101.3825 | 1446.15 | Freda1998GCA 62; 2997 | IX A | PCA | graphite | NaCl+pyrex+alumina | 480 | Electron microprobe | Xor=0.75; average Na and K diffusivities
154 | Albite-orthoclase melt | Na-K interdiffusion | binary ID | diffusion couple | 1073.15 | 1000 | 0.75 |  |  |  | 2.58e-12 |  |  |  | 67.135 |  | 18.89 |  |  |  |  | 5.71 | 8.88 |  |  | 100.615 | 1073.15 | Freda1998GCA 62; 2997 | XA | PCA | graphite | NaCl+pyrex+alumina | 11700 | Electron microprobe | Xor=0.75; average Na and K diffusivities
155 | wet Ab-Or melt | Na-K interdiffusion | binary ID | diffusion couple | 1582.15 | 1000 | 0.25 |  | 5.5 |  | 6.535e-10 |  |  |  | 68.1375 |  | 19.075 |  |  |  |  | 8.565 | 4.44 |  | 5.5 | 100.2175 | 1582.15 | Freda1998GCA 62; 2997 | XI A 5.5% H2O | PCA | graphite and Pt | NaCl+pyrex+alumina | 240 | Electron microprobe | Xor=0.25; average Na and K diffusivities
156 | wet Ab-Or melt | Na-K interdiffusion | binary ID | diffusion couple | 1436.15 | 1000 | 0.25 |  | 5.5 |  | 3.375e-10 |  |  |  | 68.1375 |  | 19.075 |  |  |  |  | 8.565 | 4.44 |  | 5.5 | 100.2175 | 1436.15 | Freda1998GCA 62; 2997 | XII A, 5.5% H2O | PCA | graphite and Pt | NaCl+pyrex+alumina | 480 | Electron microprobe | Xor=0.25; average Na and K diffusivities
157 | wet Ab-Or melt | Na-K interdiffusion | binary ID | diffusion couple | 1582.15 | 1000 | 0.5 |  | 5.5 |  | 7.32e-10 |  |  |  | 67.135 |  | 18.89 |  |  |  |  | 5.71 | 8.88 |  | 5.5 | 100.615 | 1582.15 | Freda1998GCA 62; 2997 | XI A 5.5% H2O | PCA | graphite and Pt | NaCl+pyrex+alumina | 240 | Electron microprobe | Xor=0.50; average Na and K diffusivities
158 | wet Ab-Or melt | Na-K interdiffusion | binary ID | diffusion couple | 1436.15 | 1000 | 0.5 |  | 5.5 |  | 3.7e-10 |  |  |  | 67.135 |  | 18.89 |  |  |  |  | 5.71 | 8.88 |  | 5.5 | 100.615 | 1436.15 | Freda1998GCA 62; 2997 | XII A, 5.5% H2O | PCA | graphite and Pt | NaCl+pyrex+alumina | 480 | Electron microprobe | Xor=0.50; average Na and K diffusivities
159 | wet Ab-Or melt | Na-K interdiffusion | binary ID | diffusion couple | 1582.15 | 1000 | 0.75 |  | 5.5 |  | 1.004e-09 |  |  |  | 66.1325 |  | 19.075 |  |  |  |  | 2.855 | 13.32 |  | 5.5 | 101.3825 | 1582.15 | Freda1998GCA 62; 2997 | XI A 5.5% H2O | PCA | graphite and Pt | NaCl+pyrex+alumina | 240 | Electron microprobe | Xor=0.75; average Na and K diffusivities
160 | wet Ab-Or melt | Na-K interdiffusion | binary ID | diffusion couple | 1436.15 | 1000 | 0.75 |  | 5.5 |  | 5.145e-10 |  |  |  | 66.1325 |  | 19.075 |  |  |  |  | 2.855 | 13.32 |  | 5.5 | 101.3825 | 1436.15 | Freda1998GCA 62; 2997 | XII A, 5.5% H2O | PCA | graphite and Pt | NaCl+pyrex+alumina | 480 | Electron microprobe | Xor=0.75; average Na and K diffusivities
161 | Albite-orthoclase melt | Na-K interdiffusion | binary ID | diffusion couple | 1604.15 | 2000 | 0.25 |  |  | 0.14553 | 2.215e-10 |  |  |  | 67.135 |  | 18.89 |  |  |  |  | 5.71 | 8.88 |  |  | 100.615 | 1604.15 | Freda1998GCA 62; 2997 | VIII A | PCA | graphite | NaCl+pyrex+alumina | 240 | Electron microprobe | Xor=0.25; average Na and K diffusivities
162 | Albite-orthoclase melt | Na-K interdiffusion | binary ID | diffusion couple | 1604.15 | 2000 | 0.5 |  |  | -0.024265 | 2.85e-10 |  |  |  | 68.1375 |  | 19.075 |  |  |  |  | 8.565 | 4.44 |  |  | 100.2175 | 1604.15 | Freda1998GCA 62; 2997 | VIII A | PCA | graphite | NaCl+pyrex+alumina | 240 | Electron microprobe | Xor=0.50; average Na and K diffusivities
163 | Albite-orthoclase melt | Na-K interdiffusion | binary ID | diffusion couple | 1604.15 | 2000 | 0.75 |  |  | -0.13166 | 4.335e-10 |  |  |  | 66.1325 |  | 19.075 |  |  |  |  | 2.855 | 13.32 |  |  | 101.3825 | 1604.15 | Freda1998GCA 62; 2997 | VIII A | PCA | graphite | NaCl+pyrex+alumina | 240 | Electron microprobe | Xor=0.75; average Na and K diffusivities
164
165 | Albite melt | K-42 | Tracer | thin source | 1262.15 | 0.1 |  |  |  |  | 1.8e-11 |  |  |  | 69 |  | 20.44 |  |  |  |  | 10.9 |  |  |  | 100.34 | 1262.15 | Jambon1976GCA 40; 897 |  | furnace |  |  | 900 | Residual activity
166 | Albite melt | K-42 | Tracer | thin source | 1190.15 | 0.1 |  |  |  |  | 8e-12 |  |  |  | 69 |  | 20.44 |  |  |  |  | 10.9 |  |  |  | 100.34 | 1190.15 | Jambon1976GCA 40; 897 |  | furnace |  |  | 900 | Residual activity
167 | Albite melt | K-42 | Tracer | thin source | 1071.15 | 0.1 |  |  |  |  | 3.4e-12 |  |  |  | 69 |  | 20.44 |  |  |  |  | 10.9 |  |  |  | 100.34 | 1071.15 | Jambon1976GCA 40; 897 |  | furnace |  |  | 900 | Residual activity
168 | Albite melt | K-42 | Tracer | thin source | 900.15 | 0.1 |  |  |  |  | 3.9e-13 |  |  |  | 69 |  | 20.44 |  |  |  |  | 10.9 |  |  |  | 100.34 | 900.15 | Jambon1976GCA 40; 897 |  | furnace |  |  | 10000 | Residual activity
169 | Albite melt | K-42 | Tracer | thin source | 736.15 | 0.1 |  |  |  |  | 2e-14 |  |  |  | 69 |  | 20.44 |  |  |  |  | 10.9 |  |  |  | 100.34 | 736.15 | Jambon1976GCA 40; 897 |  | furnace |  |  | 14000 | Residual activity
170 | Albite melt | K-42 | Tracer | thin source | 610.15 | 0.1 |  |  |  |  | 8e-16 |  |  |  | 69 |  | 20.44 |  |  |  |  | 10.9 |  |  |  | 100.34 | 610.15 | Jambon1976GCA 40; 897 |  | furnace |  |  | 40000 | Residual activity
171 | Orthoclase melt | K-42 | Tracer | thin source | 1226.15 | 0.1 |  |  |  |  | 1.15e-11 |  |  |  | 64.62 |  | 18.25 |  |  |  |  | 0.15 | 16.5 |  |  | 99.52 | 1226.15 | Jambon1976GCA 40; 897 |  | furnace |  |  | 900 | Residual activity
172 | Orthoclase melt | K-42 | Tracer | thin source | 1077.15 | 0.1 |  |  |  |  | 4e-12 |  |  |  | 64.62 |  | 18.25 |  |  |  |  | 0.15 | 16.5 |  |  | 99.52 | 1077.15 | Jambon1976GCA 40; 897 |  | furnace |  |  | 900 | Residual activity
173 | Orthoclase melt | K-42 | Tracer | thin source | 873.15 | 0.1 |  |  |  |  | 9.5e-13 |  |  |  | 64.62 |  | 18.25 |  |  |  |  | 0.15 | 16.5 |  |  | 99.52 | 873.15 | Jambon1976GCA 40; 897 |  | furnace |  |  | 900 | Residual activity
174 | Orthoclase melt | K-42 | Tracer | thin source | 723.15 | 0.1 |  |  |  |  | 1e-13 |  |  |  | 64.62 |  | 18.25 |  |  |  |  | 0.15 | 16.5 |  |  | 99.52 | 723.15 | Jambon1976GCA 40; 897 |  | furnace |  |  | 900 | Residual activity
175 | Orthoclase melt | K-42 | Tracer | thin source | 633.115 | 0.1 |  |  |  |  | 1.6e-14 |  |  |  | 64.62 |  | 18.25 |  |  |  |  | 0.15 | 16.5 |  |  | 99.52 | 633.115 | Jambon1976GCA 40; 897 |  | furnace |  |  | 6000 | Residual activity
176 | Rhyolite5 | K | Tracer | thin source | 645.15 | 100 |  |  | 0.52 |  | 9e-16 |  |  |  | 73.01 | 0.2 | 12.57 | 2.71 | 0.05 | 0.54 | 0.41 | 5.05 | 4.6 |  | 0.52 | 99.14 | 645.15 | Jambon1982JGR 87; 10797 |  | furnace | Pt |  | 43400 | Residual activity
177 | Rhyolite5 | K | Tracer | thin source | 768.15 | 100 |  |  | 0.52 |  | 2.4e-14 |  |  |  | 73.01 | 0.2 | 12.57 | 2.71 | 0.05 | 0.54 | 0.41 | 5.05 | 4.6 |  | 0.52 | 99.14 | 768.15 | Jambon1982JGR 87; 10797 |  | furnace | Pt |  | 3600 | Residual activity
178 | Rhyolite5 | K | Tracer | thin source | 885.15 | 100 |  |  | 0.52 |  | 1.3e-13 |  |  |  | 73.01 | 0.2 | 12.57 | 2.71 | 0.05 | 0.54 | 0.41 | 5.05 | 4.6 |  | 0.52 | 99.14 | 885.15 | Jambon1982JGR 87; 10797 |  | furnace | Pt |  | 1000 | Residual activity
179 | Rhyolite5 | K | Tracer | thin source | 1008.15 | 100 |  |  | 0.52 |  | 1.2e-12 |  |  |  | 73.01 | 0.2 | 12.57 | 2.71 | 0.05 | 0.54 | 0.41 | 5.05 | 4.6 |  | 0.52 | 99.14 | 1008.15 | Jambon1982JGR 87; 10797 |  | furnace | Pt |  | 1000 | Residual activity
180 | Rhyolite5 | K | Tracer | thin source | 1118.15 | 100 |  |  | 0.52 |  | 4.2e-12 |  |  |  | 73.01 | 0.2 | 12.57 | 2.71 | 0.05 | 0.54 | 0.41 | 5.05 | 4.6 |  | 0.52 | 99.14 | 1118.15 | Jambon1982JGR 87; 10797 |  | furnace | Pt |  | 1000 | Residual activity
181 | basalt | K | SEBD | diffusion couple (granite only partially molten) | 1548.15 | 1000 |  |  |  | 0.14 to ~6 | 3.4e-12 |  |  |  | 49.91 | 1.64 | 16.12 | 9.52 | 0.17 | 8.58 | 10.83 | 2.9 | 0.18 | 0.15 |  | 100 | 1548.15 | Watson1984JG 92; 121 |  | piston-cylinder | graphite | NaCl-pyrex | 2700 | Electron microprobe
182 | basalt | K | SEBD | diffusion couple (granite only partially molten) | 1548.15 | 1000 |  |  |  | 0.14 to ~6 | 1.7e-12 |  |  |  | 49.91 | 1.64 | 16.12 | 9.52 | 0.17 | 8.58 | 10.83 | 2.9 | 0.18 | 0.15 |  | 100 | 1548.15 | Watson1984JG 92; 121 |  | piston-cylinder | graphite | NaCl-pyrex | 28800 | Electron microprobe
183 | basalt | K | SEBD | diffusion couple (granite only partially molten) | 1548.15 | 1000 |  |  |  | 0.14 to ~6 | 4.7e-12 |  |  |  | 49.91 | 1.64 | 16.12 | 9.52 | 0.17 | 8.58 | 10.83 | 2.9 | 0.18 | 0.15 |  | 100 | 1548.15 | Watson1984JG 92; 121 |  | piston-cylinder | graphite | NaCl-pyrex | 86400 | Electron microprobe
184 | wet rhyolite3-rhyolite16 | K-41 | IEBD | diffusion couple | 1523.15 | 1000 |  |  | 0.74 |  | 1.07e-11 |  |  |  | 74.9 | 0.11 | 13.5 | 2.415 | 0.03 | 0.205 | 1.55 | 3.905 | 3.91 |  | 0.74 | 100.525 | 1523.15 | VanDerLaan1994EPSL 123; 155 | 143 | PCA | Pt | CaF2 | 1800 | SIMS
185 | wet rhyolite3-rhyolite16 | K | SEBD | diffusion couple | 1523.15 | 1000 |  |  | 0.74 |  | 2.2e-11 |  |  |  | 74.9 | 0.11 | 13.5 | 2.415 | 0.03 | 0.205 | 1.55 | 3.905 | 3.91 |  | 0.74 | 100.525 | 1523.15 | VanDerLaan1994EPSL 123; 155 | 143 | PCA | Pt | CaF2 | 1800 | Electron microprobe
186 | wet Andesite3-rhyolite16 | K-41 | IEBD | diffusion couple | 1523.15 | 1000 |  |  | 0.59 |  | 2.3e-11 |  |  |  | 68 | 0.11 | 14.9 | 5.19 | 0.03 | 1.62 | 4.2 | 4.125 | 2.165 |  | 0.59 | 100.34 | 1523.15 | VanDerLaan1994EPSL 123; 155 | 144 | PCA | Pt | CaF2 | 1800 | SIMS
187 | wet Andesite3-rhyolite16 | K | SEBD | diffusion couple | 1523.15 | 1000 |  |  | 0.59 |  | 6e-13 |  |  |  | 68 | 0.11 | 14.9 | 5.19 | 0.03 | 1.62 | 4.2 | 4.125 | 2.165 |  | 0.59 | 100.34 | 1523.15 | VanDerLaan1994EPSL 123; 155 | 144 | PCA | Pt | CaF2 | 1800 | Electron microprobe
188 | Albite melt | K | Tracer | thin source | 1190.15 | 0.1 |  |  |  |  | 1.349e-11 |  |  |  | 69.1 |  | 19.33 |  |  |  |  | 11.74 | 0.022 |  |  | 100.192 | 1190.15 | Roselieb1997GCA 61; 3101 | 2809.05 | furnace |  |  | 1980 | Electron microprobe
189 | Albite melt | K | Tracer | thin source | 1190.15 | 0.1 |  |  |  |  | 1.3183e-11 |  |  |  | 69.1 |  | 19.33 |  |  |  |  | 11.74 | 0.022 |  |  | 100.192 | 1190.15 | Roselieb1997GCA 61; 3101 | 2809.01 | furnace |  |  | 2100 | Electron microprobe
190 | Jadeite melt | K | Tracer | thin source | 1073.15 | 0.1 |  |  |  |  | 3.3884e-12 |  |  |  | 59.86 |  | 25.52 | 0.023 | 0.021 | 0.004 | 0.018 | 14.58 | 0.022 |  |  | 100.048 | 1073.15 | Roselieb1997GCA 61; 3101 | 2809.01 | furnace |  |  | 1800 | Electron microprobe
191 | Jadeite melt | K | Tracer | thin source | 1073.15 | 0.1 |  |  |  |  | 3.3884e-12 |  |  |  | 59.86 |  | 25.52 | 0.023 | 0.021 | 0.004 | 0.018 | 14.58 | 0.022 |  |  | 100.048 | 1073.15 | Roselieb1997GCA 61; 3101 | 2302.01 | furnace |  |  | 1800 | Electron microprobe
192 | Jadeite melt | K | Tracer | thin source | 1073.15 | 0.1 |  |  |  |  | 3.8019e-12 |  |  |  | 59.86 |  | 25.52 | 0.023 | 0.021 | 0.004 | 0.018 | 14.58 | 0.022 |  |  | 100.048 | 1073.15 | Roselieb1997GCA 61; 3101 | 2302.03 | furnace |  |  | 1800 | Electron microprobe
193 | Jadeite melt | K | Tracer | thin source | 1073.15 | 0.1 |  |  |  |  | 3.5481e-12 |  |  |  | 59.86 |  | 25.52 | 0.023 | 0.021 | 0.004 | 0.018 | 14.58 | 0.022 |  |  | 100.048 | 1073.15 | Roselieb1997GCA 61; 3101 | 2809.03 | furnace |  |  | 5400 | Electron microprobe
194 | Jadeite melt | K | Tracer | thin source | 1073.15 | 0.1 |  |  |  |  | 3.5481e-12 |  |  |  | 59.86 |  | 25.52 | 0.023 | 0.021 | 0.004 | 0.018 | 14.58 | 0.022 |  |  | 100.048 | 1073.15 | Roselieb1997GCA 61; 3101 | 2302.09 | furnace |  |  | 5400 | Electron microprobe
195 | Jadeite melt | K | Tracer | thin source | 1173.15 | 0.1 |  |  |  |  | 1.0965e-11 |  |  |  | 59.86 |  | 25.52 | 0.023 | 0.021 | 0.004 | 0.018 | 14.58 | 0.022 |  |  | 100.048 | 1173.15 | Roselieb1997GCA 61; 3101 | 2809.15 | furnace |  |  | 900 | Electron microprobe
196 | Jadeite melt | K | Tracer | thin source | 1173.15 | 0.1 |  |  |  |  | 9.5499e-12 |  |  |  | 59.86 |  | 25.52 | 0.023 | 0.021 | 0.004 | 0.018 | 14.58 | 0.022 |  |  | 100.048 | 1173.15 | Roselieb1997GCA 61; 3101 | 2302.12 | furnace |  |  | 2100 | Electron microprobe
197 | Jadeite melt | K | Tracer | thin source | 1173.15 | 0.1 |  |  |  |  | 2.0417e-11 |  |  |  | 59.86 |  | 25.52 | 0.023 | 0.021 | 0.004 | 0.018 | 14.58 | 0.022 |  |  | 100.048 | 1173.15 | Roselieb1997GCA 61; 3101 | 2809.17 | furnace |  |  | 2220 | Electron microprobe
198 | Jadeite melt | K | Tracer | thin source | 1291.15 | 0.1 |  |  |  |  | 4.4668e-11 |  |  |  | 59.86 |  | 25.52 | 0.023 | 0.021 | 0.004 | 0.018 | 14.58 | 0.022 |  |  | 100.048 | 1291.15 | Roselieb1997GCA 61; 3101 | 2809.09 | furnace |  |  | 300 | Electron microprobe
199 | Jadeite melt | K | Tracer | thin source | 1291.15 | 0.1 |  |  |  |  | 3.2359e-11 |  |  |  | 59.86 |  | 25.52 | 0.023 | 0.021 | 0.004 | 0.018 | 14.58 | 0.022 |  |  | 100.048 | 1291.15 | Roselieb1997GCA 61; 3101 | 2302.07 | furnace |  |  | 930 | Electron microprobe
200 | Jadeite melt | K | Tracer | thin source | 1291.15 | 0.1 |  |  |  |  | 5.6234e-11 |  |  |  | 59.86 |  | 25.52 | 0.023 | 0.021 | 0.004 | 0.018 | 14.58 | 0.022 |  |  | 100.048 | 1291.15 | Roselieb1997GCA 61; 3101 | 2809.07 | furnace |  |  | 960 | Electron microprobe
201 | Jadeite melt | K | Tracer | thin source | 1291.15 | 0.1 |  |  |  |  | 3.7154e-11 |  |  |  | 59.86 |  | 25.52 | 0.023 | 0.021 | 0.004 | 0.018 | 14.58 | 0.022 |  |  | 100.048 | 1291.15 | Roselieb1997GCA 61; 3101 | 2809.05 | furnace |  |  | 1980 | Electron microprobe
202 | Jadeite melt | K | Tracer | thin source | 1291.15 | 0.1 |  |  |  |  | 3.02e-11 |  |  |  | 59.86 |  | 25.52 | 0.023 | 0.021 | 0.004 | 0.018 | 14.58 | 0.022 |  |  | 100.048 | 1291.15 | Roselieb1997GCA 61; 3101 | 2302.05 | furnace |  |  | 1980 | Electron microprobe
203 | Basalt7-basanite | K | SEBD | diffusion couple | 1723.15 | 900 |  |  |  |  | 3.4e-10 |  |  | 6e-11 | 45.87 | 1.95 | 14.55 | 9.795 | 0.18 | 11.92 | 11.145 | 3.04 | 0.755 | 0.52 |  | 99.725 | 1723.15 | Lundstrom2003G3 10.1029/2001GC000224 | MMD-26 | PCA | graphite and Mo-Pt | Salt-pyrex-MgO | 300 | Electron microprobe
204 | Basalt7-basanite | K | SEBD | diffusion couple | 1723.15 | 900 |  |  |  |  | 3.2e-10 |  |  | 3e-11 | 45.87 | 1.95 | 14.55 | 9.795 | 0.18 | 11.92 | 11.145 | 3.04 | 0.755 | 0.52 |  | 99.725 | 1723.15 | Lundstrom2003G3 10.1029/2001GC000224 | MMD-30 | PCA | graphite and Mo-Pt | Salt-pyrex-MgO | 420 | Electron microprobe
205
206 | Albite melt | Rb-86 | Tracer | thin source | 1268.15 | 0.1 |  |  |  |  | 1.2e-12 |  |  |  | 69 |  | 20.44 |  |  |  |  | 10.9 |  |  |  | 100.34 | 1268.15 | Jambon1976GCA 40; 897 |  | furnace |  |  | 900 | Residual activity
207 | Albite melt | Rb-86 | Tracer | thin source | 968.15 | 0.1 |  |  |  |  | 2.6e-14 |  |  |  | 69 |  | 20.44 |  |  |  |  | 10.9 |  |  |  | 100.34 | 968.15 | Jambon1976GCA 40; 897 |  | furnace |  |  | 3600 | Residual activity
208 | Albite melt | Rb-86 | Tracer | thin source | 793.15 | 0.1 |  |  |  |  | 5.5e-16 |  |  |  | 69 |  | 20.44 |  |  |  |  | 10.9 |  |  |  | 100.34 | 793.15 | Jambon1976GCA 40; 897 |  | furnace |  |  | 62000 | Residual activity
209 | Orthoclase melt | Rb-86 | Tracer | thin source | 1268.15 | 0.1 |  |  |  |  | 1.2e-11 |  |  |  | 64.62 |  | 18.25 |  |  |  |  | 0.15 | 16.5 |  |  | 99.52 | 1268.15 | Jambon1976GCA 40; 897 |  | furnace |  |  | 900 | Residual activity
210 | Orthoclase melt | Rb-86 | Tracer | thin source | 968.15 | 0.1 |  |  |  |  | 8e-13 |  |  |  | 64.62 |  | 18.25 |  |  |  |  | 0.15 | 16.5 |  |  | 99.52 | 968.15 | Jambon1976GCA 40; 897 |  | furnace |  |  | 3600 | Residual activity
211 | Orthoclase melt | Rb-86 | Tracer | thin source | 793.15 | 0.1 |  |  |  |  | 4.3e-14 |  |  |  | 64.62 |  | 18.25 |  |  |  |  | 0.15 | 16.5 |  |  | 99.52 | 793.15 | Jambon1976GCA 40; 897 |  | furnace |  |  | 62000 | Residual activity
212 | Rhyolite5 | Rb | Tracer | thin source | 693.15 | 100 |  |  | 0.52 |  | 5.3e-17 |  |  |  | 73.01 | 0.2 | 12.57 | 2.71 | 0.05 | 0.54 | 0.41 | 5.05 | 4.6 |  | 0.52 | 99.14 | 693.15 | Jambon1982JGR 87; 10797 |  | furnace | Pt |  | 250000 | Residual activity
213 | Rhyolite5 | Rb | Tracer | thin source | 835.15 | 100 |  |  | 0.52 |  | 2.1e-15 |  |  |  | 73.01 | 0.2 | 12.57 | 2.71 | 0.05 | 0.54 | 0.41 | 5.05 | 4.6 |  | 0.52 | 99.14 | 835.15 | Jambon1982JGR 87; 10797 |  | furnace | Pt |  | 57600 | Residual activity
214 | Rhyolite5 | Rb | Tracer | thin source | 978.15 | 100 |  |  | 0.52 |  | 3.5e-14 |  |  |  | 73.01 | 0.2 | 12.57 | 2.71 | 0.05 | 0.54 | 0.41 | 5.05 | 4.6 |  | 0.52 | 99.14 | 978.15 | Jambon1982JGR 87; 10797 |  | furnace | Pt |  | 14400 | Residual activity
215 | Rhyolite5 | Rb | Tracer | thin source | 1105.15 | 100 |  |  | 0.52 |  | 2e-13 |  |  |  | 73.01 | 0.2 | 12.57 | 2.71 | 0.05 | 0.54 | 0.41 | 5.05 | 4.6 |  | 0.52 | 99.14 | 1105.15 | Jambon1982JGR 87; 10797 |  | furnace | Pt |  | 900 | Residual activity
216 | Rhyolite5 | Rb | Tracer | thin source | 1218.15 | 100 |  |  | 0.52 |  | 6.8e-13 |  |  |  | 73.01 | 0.2 | 12.57 | 2.71 | 0.05 | 0.54 | 0.41 | 5.05 | 4.6 |  | 0.52 | 99.14 | 1218.15 | Jambon1982JGR 87; 10797 |  | furnace | Pt |  | 10000 | Residual activity
217 | Jadeite melt | Rb | Tracer | thin source | 1073.15 | 0.1 |  |  |  |  | 7.2444e-14 |  |  |  | 59.86 |  | 25.52 | 0.023 | 0.021 | 0.004 | 0.018 | 14.58 | 0.022 |  |  | 100.048 | 1073.15 | Roselieb1997GCA 61; 3101 | 1603.07 | furnace |  |  | 52200 | Electron microprobe
218 | Jadeite melt | Rb | Tracer | thin source | 1073.15 | 0.1 |  |  |  |  | 6.9183e-14 |  |  |  | 59.86 |  | 25.52 | 0.023 | 0.021 | 0.004 | 0.018 | 14.58 | 0.022 |  |  | 100.048 | 1073.15 | Roselieb1997GCA 61; 3101 | 1603.09 | furnace |  |  | 52200 | Electron microprobe
219 | Jadeite melt | Rb | Tracer | thin source | 1073.15 | 0.1 |  |  |  |  | 5.7544e-14 |  |  |  | 59.86 |  | 25.52 | 0.023 | 0.021 | 0.004 | 0.018 | 14.58 | 0.022 |  |  | 100.048 | 1073.15 | Roselieb1997GCA 61; 3101 | 510.84 | furnace |  |  | 52440 | Electron microprobe
220 | Jadeite melt | Rb | Tracer | thin source | 1073.15 | 0.1 |  |  |  |  | 5.8884e-14 |  |  |  | 59.86 |  | 25.52 | 0.023 | 0.021 | 0.004 | 0.018 | 14.58 | 0.022 |  |  | 100.048 | 1073.15 | Roselieb1997GCA 61; 3101 | 510.06 | furnace |  |  | 52440 | Electron microprobe
221 | Jadeite melt | Rb | Tracer | thin source | 1073.15 | 0.1 |  |  |  |  | 6.4565e-14 |  |  |  | 59.86 |  | 25.52 | 0.023 | 0.021 | 0.004 | 0.018 | 14.58 | 0.022 |  |  | 100.048 | 1073.15 | Roselieb1997GCA 61; 3101 | 1603.01 | furnace |  |  | 255600 | Electron microprobe
222 | Jadeite melt | Rb | Tracer | thin source | 1173.15 | 0.1 |  |  |  |  | 3.4674e-13 |  |  |  | 59.86 |  | 25.52 | 0.023 | 0.021 | 0.004 | 0.018 | 14.58 | 0.022 |  |  | 100.048 | 1173.15 | Roselieb1997GCA 61; 3101 | 510.11 | furnace |  |  | 6000 | Electron microprobe
223 | Jadeite melt | Rb | Tracer | thin source | 1173.15 | 0.1 |  |  |  |  | 3.4674e-13 |  |  |  | 59.86 |  | 25.52 | 0.023 | 0.021 | 0.004 | 0.018 | 14.58 | 0.022 |  |  | 100.048 | 1173.15 | Roselieb1997GCA 61; 3101 | 1603.11 | furnace |  |  | 10800 | Electron microprobe
224 | Jadeite melt | Rb | Tracer | thin source | 1293.15 | 0.1 |  |  |  |  | 1.5488e-12 |  |  |  | 59.86 |  | 25.52 | 0.023 | 0.021 | 0.004 | 0.018 | 14.58 | 0.022 |  |  | 100.048 | 1293.15 | Roselieb1997GCA 61; 3101 | 510.15 | furnace |  |  | 1980 | Electron microprobe
225 | Jadeite melt | Rb | Tracer | thin source | 1293.15 | 0.1 |  |  |  |  | 1.2882e-12 |  |  |  | 59.86 |  | 25.52 | 0.023 | 0.021 | 0.004 | 0.018 | 14.58 | 0.022 |  |  | 100.048 | 1293.15 | Roselieb1997GCA 61; 3101 | 1603.13 | furnace |  |  | 5400 | Electron microprobe
226 | Albite melt | Rb | Tracer | thin source | 1268.15 | 0.1 |  |  |  |  | 6.6069e-13 |  |  |  | 69.1 |  | 19.33 |  |  |  |  | 11.74 | 0.022 |  |  | 100.192 | 1268.15 | Roselieb1997GCA 61; 3101 | 510.01 | furnace |  |  | 5700 | Electron microprobe
227 | Albite melt | Rb | Tracer | thin source | 1293.15 | 0.1 |  |  |  |  | 3.9811e-13 |  |  |  | 69.1 |  | 19.33 |  |  |  |  | 11.74 | 0.022 |  |  | 100.192 | 1293.15 | Roselieb1997GCA 61; 3101 | 510.05 | furnace |  |  | 3600 | Electron microprobe
228 | Jadeite melt | Rb | Tracer | diffusion couple | 1673.15 | 1250 |  |  |  | 0.0123 | 1.74e-11 |  |  | 9e-13 | 59.45 |  | 25.22 |  |  |  |  | 15.33 |  |  |  | 100 | 1673.15 | Nakamura1998GCA 62; 3151 |  | PCA | Pt | solid | 14400 | SIMS
229 | Jadeite melt | Rb | Tracer | diffusion couple | 1673.15 | 1500 |  |  |  | 0.0123 | 1.72e-11 |  |  | 6e-13 | 59.45 |  | 25.22 |  |  |  |  | 15.33 |  |  |  | 100 | 1673.15 | Nakamura1998GCA 62; 3151 |  | PCA | Pt | solid | 14400 | SIMS
230 | Jadeite melt | Rb | Tracer | diffusion couple | 1673.15 | 2000 |  |  |  | 0.0123 | 1.93e-11 |  |  | 1.2e-12 | 59.45 |  | 25.22 |  |  |  |  | 15.33 |  |  |  | 100 | 1673.15 | Nakamura1998GCA 62; 3151 |  | PCA | Pt | solid | 14400 | SIMS
231 | Diopside melt | Rb | Tracer | diffusion couple | 1863.15 | 1000 |  |  |  | 0.0109 | 4.3e-11 |  |  | 9e-12 | 55.49 |  |  |  |  | 18.61 | 25.9 |  |  |  |  | 100 | 1863.15 | Nakamura1998GCA 62; 3151 |  | PCA | Pt | solid | 900 | SIMS
232 | Diopside melt | Rb | Tracer | diffusion couple | 1863.15 | 1250 |  |  |  | 0.0109 | 3.9e-11 |  |  | 4e-12 | 55.49 |  |  |  |  | 18.61 | 25.9 |  |  |  |  | 100 | 1863.15 | Nakamura1998GCA 62; 3151 |  | PCA | Pt | solid | 1800 | SIMS
233 | wet HA1 | Rb | Tracer | diffusion couple | 1373.15 | 500 |  |  | 4.9 |  | 3.335e-11 |  |  | 7.2e-12 | 62.09 |  | 19.47 |  |  | 2.53 | 10.64 | 4.25 | 1.02 |  | 4.9 | 100 | 1373.15 | Koepke2001GCA 65; 1481 | JK60 | IHPV | Pt | Ar | 10800 | Synchotron XRF
234 | wet HA1 | Rb | Tracer | diffusion couple | 1473.15 | 500 |  |  | 5.2 |  | 6.51e-11 |  |  | 1.335e-11 | 62.09 |  | 19.47 |  |  | 2.53 | 10.64 | 4.25 | 1.02 |  | 5.2 | 100 | 1473.15 | Koepke2001GCA 65; 1481 | JK61 | IHPV | Pt | Ar | 7200 | Synchotron XRF
235 | wet HA1 | Rb | Tracer | diffusion couple | 1583.15 | 500 |  |  | 5.1 |  | 1.49e-10 |  |  | 2.9e-11 | 62.09 |  | 19.47 |  |  | 2.53 | 10.64 | 4.25 | 1.02 |  | 5.1 | 100 | 1583.15 | Koepke2001GCA 65; 1481 | HB72 | IHPV | Pt | Ar | 3600 | Synchotron XRF
236 | wet HA1 | Rb | Tracer | diffusion couple | 1673.15 | 500 |  |  | 4.5 |  | 2.51e-10 |  |  | 4.7e-11 | 62.09 |  | 19.47 |  |  | 2.53 | 10.64 | 4.25 | 1.02 |  | 4.5 | 100 | 1673.15 | Koepke2001GCA 65; 1481 | JK63 | IHPV | Pt | Ar | 1800 | Synchotron XRF
237 | HA1 (haploandesite) | Rb | Tracer | diffusion couple | 1673.15 | 500 |  |  | 0.06 |  | 8.95e-12 |  |  | 1.7e-12 | 61.81 |  | 19.48 |  |  | 2.51 | 10.82 | 4.3 | 1.03 |  | 0.06 | 99.95 | 1673.15 | Koepke2001GCA 65; 1481 | JK67 | IHPV | Pt | Ar | 10800 | Synchotron XRF
238 | Basalt7-basanite | Rb | SEBD | diffusion couple | 1723.15 | 900 |  |  |  |  | 1.3e-10 |  |  | 1e-11 | 45.87 | 1.95 | 14.55 | 9.795 | 0.18 | 11.92 | 11.145 | 3.04 | 0.755 | 0.52 |  | 99.725 | 1723.15 | Lundstrom2003G3 10.1029/2001GC000224 | MMD-30 | PCA | graphite and Mo-Pt | Salt-pyrex-MgO | 420 | SIMS
239 | Trachyte1 | Rb | Tracer | diffusion triple | 1323.15 | 500 |  |  | 0.1 |  | 6.4565e-13 |  |  | 8.92e-14 | 62.37 | 0.48 | 18.61 | 3.68 |  | 0.24 | 1.73 | 5.43 | 7.25 |  | 0.1 | 99.79 | 1323.15 | Behrens2009CG 259; 63 | T6 | IHPV | Au80Pd20 | Ar | 72000 | Synchotron XRF
240 | Trachyte1 | Rb | Tracer | diffusion triple | 1423.15 | 500 |  |  | 0.04 |  | 1.349e-12 |  |  | 9.3183e-14 | 62.37 | 0.48 | 18.61 | 3.68 |  | 0.24 | 1.73 | 5.43 | 7.25 |  | 0.04 | 99.79 | 1423.15 | Behrens2009CG 259; 63 | T10 | IHPV | Au80Pd20 | Ar | 18000 | Synchotron XRF
241 | Trachyte1 | Rb | Tracer | diffusion triple | 1423.15 | 500 |  |  | 0.08 |  | 2.2909e-12 |  |  | 2.11e-13 | 62.37 | 0.48 | 18.61 | 3.68 |  | 0.24 | 1.73 | 5.43 | 7.25 |  | 0.08 | 99.79 | 1423.15 | Behrens2009CG 259; 63 | TR2 | IHPV | Au80Pd20 | Ar | 18000 | Synchotron XRF
242 | Trachyte1 | Rb | Tracer | diffusion triple | 1468.15 | 500 |  |  | 0.07 |  | 1.7783e-12 |  |  | 1.2284e-13 | 62.37 | 0.48 | 18.61 | 3.68 |  | 0.24 | 1.73 | 5.43 | 7.25 |  | 0.07 | 99.79 | 1468.15 | Behrens2009CG 259; 63 | T1 | IHPV | Au80Pd20 | Ar | 10800 | Synchotron XRF
243 | Trachyte1 | Rb | Tracer | diffusion triple | 1523.15 | 500 |  |  | 0.06 |  | 4.4668e-12 |  |  | 3.0856e-13 | 62.37 | 0.48 | 18.61 | 3.68 |  | 0.24 | 1.73 | 5.43 | 7.25 |  | 0.06 | 99.79 | 1523.15 | Behrens2009CG 259; 63 | TR1 | IHPV | Au80Pd20 | Ar | 18000 | Synchotron XRF
244 | Trachyte1 | Rb | Tracer | diffusion triple | 1527.15 | 500 |  |  | 0.06 |  | 3.0903e-12 |  |  | 2.1347e-13 | 62.37 | 0.48 | 18.61 | 3.68 |  | 0.24 | 1.73 | 5.43 | 7.25 |  | 0.06 | 99.79 | 1527.15 | Behrens2009CG 259; 63 | T3 | IHPV | Au80Pd20 | Ar | 72000 | Synchotron XRF
245 | wet trachyte1 | Rb | Tracer | diffusion triple | 1323.15 | 500 |  |  | 1.71 |  | 2.5704e-11 |  |  | 5.3267e-12 | 62.37 | 0.48 | 18.61 | 3.68 |  | 0.24 | 1.73 | 5.43 | 7.25 |  | 1.71 | 99.79 | 1323.15 | Behrens2009CG 259; 63 | T7 | IHPV | Au80Pd20 | Ar | 72000 | Synchotron XRF
246 | wet trachyte1 | Rb | Tracer | diffusion triple | 1373.15 | 500 |  |  | 1.15 |  | 3.02e-11 |  |  | 4.1722e-12 | 62.37 | 0.48 | 18.61 | 3.68 |  | 0.24 | 1.73 | 5.43 | 7.25 |  | 1.15 | 99.79 | 1373.15 | Behrens2009CG 259; 63 | T9 | IHPV | Au80Pd20 | Ar | 18000 | Synchotron XRF
247 | wet trachyte1 | Rb | Tracer | diffusion triple | 1423.15 | 500 |  |  | 1.13 |  | 4.5709e-11 |  |  | 5.2624e-12 | 62.37 | 0.48 | 18.61 | 3.68 |  | 0.24 | 1.73 | 5.43 | 7.25 |  | 1.13 | 99.79 | 1423.15 | Behrens2009CG 259; 63 | T5 | IHPV | Au80Pd20 | Ar | 72000 | Synchotron XRF
248 | wet trachyte1 | Rb | Tracer | diffusion triple | 1464.15 | 500 |  |  | 1.66 |  | 6.9183e-11 |  |  | 7.965e-12 | 62.37 | 0.48 | 18.61 | 3.68 |  | 0.24 | 1.73 | 5.43 | 7.25 |  | 1.66 | 99.79 | 1464.15 | Behrens2009CG 259; 63 | T2 | IHPV | Au80Pd20 | Ar | 72000 | Synchotron XRF
249 | wet trachyte1 | Rb | Tracer | diffusion triple | 1527.15 | 500 |  |  | 1.4 |  | 1.0233e-10 |  |  | 1.1781e-11 | 62.37 | 0.48 | 18.61 | 3.68 |  | 0.24 | 1.73 | 5.43 | 7.25 |  | 1.4 | 99.79 | 1527.15 | Behrens2009CG 259; 63 | T4 | IHPV | Au80Pd20 | Ar | 10800 | Synchotron XRF
250 | phonolite1 | Rb | Tracer | diffusion triple | 1423.15 | 500 |  |  | 0.03 |  | 9.1201e-12 |  |  | 8.3999e-13 | 59.8 | 0.78 | 19.52 | 2.95 |  | 0.66 | 3.86 | 5.5 | 7.31 |  | 0.03 | 100.38 | 1423.15 | Behrens2009CG 259; 63 | P14 | IHPV | Au80Pd20 | Ar | 18000 | Synchotron XRF
251 | phonolite1 | Rb | Tracer | diffusion triple | 1423.15 | 500 |  |  | 0.06 |  | 4.3652e-12 |  |  | 4.0205e-13 | 59.8 | 0.78 | 19.52 | 2.95 |  | 0.66 | 3.86 | 5.5 | 7.31 |  | 0.06 | 100.38 | 1423.15 | Behrens2009CG 259; 63 | PR2 | IHPV | Au80Pd20 | Ar | 18000 | Synchotron XRF
252 | phonolite1 | Rb | Tracer | diffusion triple | 1473.15 | 500 |  |  | 0.03 |  | 1.3804e-11 |  |  | 1.2714e-12 | 59.8 | 0.78 | 19.52 | 2.95 |  | 0.66 | 3.86 | 5.5 | 7.31 |  | 0.03 | 100.38 | 1473.15 | Behrens2009CG 259; 63 | P11 | IHPV | Au80Pd20 | Ar | 18000 | Synchotron XRF
253 | phonolite1 | Rb | Tracer | diffusion triple | 1523.15 | 500 |  |  | 0.04 |  | 2.4547e-11 |  |  | 2.2609e-12 | 59.8 | 0.78 | 19.52 | 2.95 |  | 0.66 | 3.86 | 5.5 | 7.31 |  | 0.04 | 100.38 | 1523.15 | Behrens2009CG 259; 63 | P12 | IHPV | Au80Pd20 | Ar | 18000 | Synchotron XRF
254 | phonolite1 | Rb | Tracer | diffusion triple | 1523.15 | 500 |  |  | 0.07 |  | 2.884e-11 |  |  | 2.6563e-12 | 59.8 | 0.78 | 19.52 | 2.95 |  | 0.66 | 3.86 | 5.5 | 7.31 |  | 0.07 | 100.38 | 1523.15 | Behrens2009CG 259; 63 | PR1 | IHPV | Au80Pd20 | Ar | 18000 | Synchotron XRF
255
256 | Albite melt | Cs-134 | Tracer | thin source | 1313.15 | 0.1 |  |  |  |  | 1.1e-13 |  |  |  | 69 |  | 20.44 |  |  |  |  | 10.9 |  |  |  | 100.34 | 1313.15 | Jambon1976GCA 40; 897 |  | furnace |  |  | 900 | Residual activity
257 | Albite melt | Cs-134 | Tracer | thin source | 1210.15 | 0.1 |  |  |  |  | 1.1e-14 |  |  |  | 69 |  | 20.44 |  |  |  |  | 10.9 |  |  |  | 100.34 | 1210.15 | Jambon1976GCA 40; 897 |  | furnace |  |  | 10000 | Residual activity
258 | Albite melt | Cs-134 | Tracer | thin source | 1133.15 | 0.1 |  |  |  |  | 1.5e-15 |  |  |  | 69 |  | 20.44 |  |  |  |  | 10.9 |  |  |  | 100.34 | 1133.15 | Jambon1976GCA 40; 897 |  | furnace |  |  | 3600 | Residual activity
259 | Albite melt | Cs-134 | Tracer | thin source | 978.15 | 0.1 |  |  |  |  | 1.5e-17 |  |  |  | 69 |  | 20.44 |  |  |  |  | 10.9 |  |  |  | 100.34 | 978.15 | Jambon1976GCA 40; 897 |  | furnace |  |  | 250000 | Residual activity
260 | Orthoclase melt | Cs-134 | Tracer | thin source | 1313.15 | 0.1 |  |  |  |  | 2.4e-12 |  |  |  | 64.62 |  | 18.25 |  |  |  |  | 0.15 | 16.5 |  |  | 99.52 | 1313.15 | Jambon1976GCA 40; 897 |  | furnace |  |  | 900 | Residual activity
261 | Orthoclase melt | Cs-134 | Tracer | thin source | 1133.15 | 0.1 |  |  |  |  | 1.3e-13 |  |  |  | 64.62 |  | 18.25 |  |  |  |  | 0.15 | 16.5 |  |  | 99.52 | 1133.15 | Jambon1976GCA 40; 897 |  | furnace |  |  | 3600 | Residual activity
262 | Orthoclase melt | Cs-134 | Tracer | thin source | 855.15 | 0.1 |  |  |  |  | 5.4e-16 |  |  |  | 64.62 |  | 18.25 |  |  |  |  | 0.15 | 16.5 |  |  | 99.52 | 855.15 | Jambon1976GCA 40; 897 |  | furnace |  |  | 250000 | Residual activity
263 | Basalt1 | Cs-134 | Tracer | thin source | 1577.15 | 0.1 |  |  |  |  | 1e-11 |  |  |  | 45.89 | 3.72 | 16.55 | 11.759 | 0.18 | 6.3 | 9.62 | 3.72 | 1.66 | 0.52 |  | 99.919 | 1577.15 | Lowry1982CMP 80; 254 |  | furnace | Pt |  | 172800 | Residual activity
264 | Basalt1 | Cs-134 | Tracer | thin source | 1576.15 | 0.1 |  |  |  |  | 9.7e-12 |  |  |  | 45.89 | 3.72 | 16.55 | 11.759 | 0.18 | 6.3 | 9.62 | 3.72 | 1.66 | 0.52 |  | 99.919 | 1576.15 | Lowry1982CMP 80; 254 |  | furnace | Pt |  | 259380 | Residual activity
265 | Basalt1 | Cs-134 | Tracer | thin source | 1624.15 | 0.1 |  |  |  |  | 2.4e-11 |  |  |  | 45.89 | 3.72 | 16.55 | 11.759 | 0.18 | 6.3 | 9.62 | 3.72 | 1.66 | 0.52 |  | 99.919 | 1624.15 | Lowry1982CMP 80; 254 |  | furnace | Pt |  | 327600 | Residual activity
266 | Basalt1 | Cs-134 | Tracer | thin source | 1624.15 | 0.1 |  |  |  |  | 2.1e-11 |  |  |  | 45.89 | 3.72 | 16.55 | 11.759 | 0.18 | 6.3 | 9.62 | 3.72 | 1.66 | 0.52 |  | 99.919 | 1624.15 | Lowry1982CMP 80; 254 |  | furnace | Pt |  | 259200 | Residual activity
267 | Basalt1 | Cs-134 | Tracer | thin source | 1624.15 | 0.1 |  |  |  |  | 1.8e-11 |  |  |  | 45.89 | 3.72 | 16.55 | 11.759 | 0.18 | 6.3 | 9.62 | 3.72 | 1.66 | 0.52 |  | 99.919 | 1624.15 | Lowry1982CMP 80; 254 |  | furnace | Pt |  | 248400 | Residual activity
268 | Basalt1 | Cs-134 | Tracer | thin source | 1674.15 | 0.1 |  |  |  |  | 3.5e-11 |  |  |  | 45.89 | 3.72 | 16.55 | 11.759 | 0.18 | 6.3 | 9.62 | 3.72 | 1.66 | 0.52 |  | 99.919 | 1674.15 | Lowry1982CMP 80; 254 |  | furnace | Pt |  | 608400 | Residual activity
269 | Basalt1 | Cs-134 | Tracer | thin source | 1675.15 | 0.1 |  |  |  |  | 3.2e-11 |  |  |  | 45.89 | 3.72 | 16.55 | 11.759 | 0.18 | 6.3 | 9.62 | 3.72 | 1.66 | 0.52 |  | 99.919 | 1675.15 | Lowry1982CMP 80; 254 |  | furnace | Pt |  | 345600 | Residual activity
270 | Andesite2 | Cs-134 | Tracer | thin source | 1577.15 | 0.1 |  |  |  |  | 1.9e-12 |  |  |  | 57.76 | 0.85 | 19.14 | 6.281 | 0.11 | 3.45 | 6.27 | 4.31 | 1.79 | 0.2 |  | 100.161 | 1577.15 | Lowry1982CMP 80; 254 |  | furnace | Pt |  | 172800 | Residual activity
271 | Andesite2 | Cs-134 | Tracer | thin source | 1569.15 | 0.1 |  |  |  |  | 2.23e-12 |  |  |  | 57.76 | 0.85 | 19.14 | 6.281 | 0.11 | 3.45 | 6.27 | 4.31 | 1.79 | 0.2 |  | 100.161 | 1569.15 | Lowry1982CMP 80; 254 |  | furnace | Pt |  | 604800 | Residual activity
272 | Andesite2 | Cs-134 | Tracer | thin source | 1623.15 | 0.1 |  |  |  |  | 4.2e-12 |  |  |  | 57.76 | 0.85 | 19.14 | 6.281 | 0.11 | 3.45 | 6.27 | 4.31 | 1.79 | 0.2 |  | 100.161 | 1623.15 | Lowry1982CMP 80; 254 |  | furnace | Pt |  | 259812 | Residual activity
273 | Andesite2 | Cs-134 | Tracer | thin source | 1623.15 | 0.1 |  |  |  |  | 4.9e-12 |  |  |  | 57.76 | 0.85 | 19.14 | 6.281 | 0.11 | 3.45 | 6.27 | 4.31 | 1.79 | 0.2 |  | 100.161 | 1623.15 | Lowry1982CMP 80; 254 |  | furnace | Pt |  | 432360 | Residual activity
274 | Andesite2 | Cs-134 | Tracer | thin source | 1672.15 | 0.1 |  |  |  |  | 6.3e-12 |  |  |  | 57.76 | 0.85 | 19.14 | 6.281 | 0.11 | 3.45 | 6.27 | 4.31 | 1.79 | 0.2 |  | 100.161 | 1672.15 | Lowry1982CMP 80; 254 |  | furnace | Pt |  | 345600 | Residual activity
275 | Andesite2 | Cs-134 | Tracer | thin source | 1674.15 | 0.1 |  |  |  |  | 7.1e-12 |  |  |  | 57.76 | 0.85 | 19.14 | 6.281 | 0.11 | 3.45 | 6.27 | 4.31 | 1.79 | 0.2 |  | 100.161 | 1674.15 | Lowry1982CMP 80; 254 |  | furnace | Pt |  | 266400 | Residual activity
276 | Rhyolite5 | Cs | Tracer | thin source | 875.15 | 100 |  |  | 0.52 |  | 3.3e-18 |  |  |  | 73.01 | 0.2 | 12.57 | 2.71 | 0.05 | 0.54 | 0.41 | 5.05 | 4.6 |  | 0.52 | 99.14 | 875.15 | Jambon1982JGR 87; 10797 |  | furnace | Pt |  | 250000 | Residual activity
277 | Rhyolite5 | Cs | Tracer | thin source | 877.15 | 100 |  |  | 0.52 |  | 3e-18 |  |  |  | 73.01 | 0.2 | 12.57 | 2.71 | 0.05 | 0.54 | 0.41 | 5.05 | 4.6 |  | 0.52 | 99.14 | 877.15 | Jambon1982JGR 87; 10797 |  | furnace | Pt |  | 250000 | Residual activity
278 | Rhyolite5 | Cs | Tracer | thin source | 923.15 | 100 |  |  | 0.52 |  | 1.1e-17 |  |  |  | 73.01 | 0.2 | 12.57 | 2.71 | 0.05 | 0.54 | 0.41 | 5.05 | 4.6 |  | 0.52 | 99.14 | 923.15 | Jambon1982JGR 87; 10797 |  | furnace | Pt |  | 423000 | Residual activity
279 | Rhyolite5 | Cs | Tracer | thin source | 963.15 | 100 |  |  | 0.52 |  | 5.2e-17 |  |  |  | 73.01 | 0.2 | 12.57 | 2.71 | 0.05 | 0.54 | 0.41 | 5.05 | 4.6 |  | 0.52 | 99.14 | 963.15 | Jambon1982JGR 87; 10797 |  | furnace | Pt |  | 100000 | Residual activity
280 | Rhyolite5 | Cs | Tracer | thin source | 973.15 | 100 |  |  | 0.52 |  | 8.6e-17 |  |  |  | 73.01 | 0.2 | 12.57 | 2.71 | 0.05 | 0.54 | 0.41 | 5.05 | 4.6 |  | 0.52 | 99.14 | 973.15 | Jambon1982JGR 87; 10797 |  | furnace | Pt |  | 90000 | Residual activity
281 | Rhyolite5 | Cs | Tracer | thin source | 977.15 | 100 |  |  | 0.52 |  | 6.5e-17 |  |  |  | 73.01 | 0.2 | 12.57 | 2.71 | 0.05 | 0.54 | 0.41 | 5.05 | 4.6 |  | 0.52 | 99.14 | 977.15 | Jambon1982JGR 87; 10797 |  | furnace | Pt |  | 84100 | Residual activity
282 | Rhyolite5 | Cs | Tracer | thin source | 981.15 | 100 |  |  | 0.52 |  | 8.6e-17 |  |  |  | 73.01 | 0.2 | 12.57 | 2.71 | 0.05 | 0.54 | 0.41 | 5.05 | 4.6 |  | 0.52 | 99.14 | 981.15 | Jambon1982JGR 87; 10797 |  | furnace | Pt |  | 73400 | Residual activity
283 | Rhyolite5 | Cs | Tracer | thin source | 1033.15 | 100 |  |  | 0.52 |  | 1.2e-16 |  |  |  | 73.01 | 0.2 | 12.57 | 2.71 | 0.05 | 0.54 | 0.41 | 5.05 | 4.6 |  | 0.52 | 99.14 | 1033.15 | Jambon1982JGR 87; 10797 |  | furnace | Pt |  | 55200 | Residual activity
284 | Rhyolite5 | Cs | Tracer | thin source | 1075.15 | 100 |  |  | 0.52 |  | 1e-15 |  |  |  | 73.01 | 0.2 | 12.57 | 2.71 | 0.05 | 0.54 | 0.41 | 5.05 | 4.6 |  | 0.52 | 99.14 | 1075.15 | Jambon1982JGR 87; 10797 |  | furnace | Pt |  | 14400 | Residual activity
285 | Rhyolite5 | Cs | Tracer | thin source | 1077.15 | 100 |  |  | 0.52 |  | 6.7e-16 |  |  |  | 73.01 | 0.2 | 12.57 | 2.71 | 0.05 | 0.54 | 0.41 | 5.05 | 4.6 |  | 0.52 | 99.14 | 1077.15 | Jambon1982JGR 87; 10797 |  | furnace | Pt |  | 16900 | Residual activity
286 | Rhyolite5 | Cs | Tracer | thin source | 1085.15 | 100 |  |  | 0.52 |  | 1.05e-15 |  |  |  | 73.01 | 0.2 | 12.57 | 2.71 | 0.05 | 0.54 | 0.41 | 5.05 | 4.6 |  | 0.52 | 99.14 | 1085.15 | Jambon1982JGR 87; 10797 |  | furnace | Pt |  | 14400 | Residual activity
287 | Rhyolite5 | Cs | Tracer | thin source | 1133.15 | 100 |  |  | 0.52 |  | 2.3e-15 |  |  |  | 73.01 | 0.2 | 12.57 | 2.71 | 0.05 | 0.54 | 0.41 | 5.05 | 4.6 |  | 0.52 | 99.14 | 1133.15 | Jambon1982JGR 87; 10797 |  | furnace | Pt |  | 14400 | Residual activity
288 | Rhyolite5 | Cs | Tracer | thin source | 1188.15 | 100 |  |  | 0.52 |  | 4.7e-15 |  |  |  | 73.01 | 0.2 | 12.57 | 2.71 | 0.05 | 0.54 | 0.41 | 5.05 | 4.6 |  | 0.52 | 99.14 | 1188.15 | Jambon1982JGR 87; 10797 |  | furnace | Pt |  | 15600 | Residual activity
289 | Rhyolite5 | Cs | Tracer | thin source | 1025.15 | 300 |  |  | 0.52 |  | 8.3e-17 |  |  |  | 73.01 | 0.2 | 12.57 | 2.71 | 0.05 | 0.54 | 0.41 | 5.05 | 4.6 |  | 0.52 | 99.14 | 1025.15 | Jambon1982JGR 87; 10797 |  | CSV? | Pt | Ar | 14000 | Residual activity
290 | Rhyolite5 | Cs | Tracer | thin source | 1079.15 | 300 |  |  | 0.52 |  | 4.1e-16 |  |  |  | 73.01 | 0.2 | 12.57 | 2.71 | 0.05 | 0.54 | 0.41 | 5.05 | 4.6 |  | 0.52 | 99.14 | 1079.15 | Jambon1982JGR 87; 10797 |  | CSV? | Pt | Ar | 7200 | Residual activity
291 | Rhyolite5 | Cs | Tracer | thin source | 1128.15 | 300 |  |  | 0.52 |  | 3.4e-15 |  |  |  | 73.01 | 0.2 | 12.57 | 2.71 | 0.05 | 0.54 | 0.41 | 5.05 | 4.6 |  | 0.52 | 99.14 | 1128.15 | Jambon1982JGR 87; 10797 |  | CSV? | Pt | Ar | 3600 | Residual activity
292 | Rhyolite5 | Cs | Tracer | thin source | 1180.15 | 300 |  |  | 0.52 |  | 5.6e-15 |  |  |  | 73.01 | 0.2 | 12.57 | 2.71 | 0.05 | 0.54 | 0.41 | 5.05 | 4.6 |  | 0.52 | 99.14 | 1180.15 | Jambon1982JGR 87; 10797 |  | CSV? | Pt | Ar | 900 | Residual activity
293 | Rhyolite15 | Cs | Tracer | thin source | 1148.15 | 100 |  |  | 0.11 |  | 7.84e-16 |  |  |  | 76.87 | 0.07 | 12.2 | 0.94 | 0.05 | 0.05 | 0.3 | 4.38 | 4.4 |  | 0.11 | 99.26 | 1148.15 | Jambon1982JGR 87; 10797 |  | furnace | Pt |  | 850000 | Residual activity
294 | Rhyolite15 | Cs | Tracer | thin source | 1063.15 | 100 |  |  | 0.11 |  | 9.54e-17 |  |  |  | 76.87 | 0.07 | 12.2 | 0.94 | 0.05 | 0.05 | 0.3 | 4.38 | 4.4 |  | 0.11 | 99.26 | 1063.15 | Jambon1982JGR 87; 10797 |  | furnace | Pt |  | 148000 | Residual activity
295 | Rhyolite15 | Cs | Tracer | thin source | 1148.15 | 100 |  |  | 0.11 |  | 6.3e-16 |  |  |  | 76.87 | 0.07 | 12.2 | 0.94 | 0.05 | 0.05 | 0.3 | 4.38 | 4.4 |  | 0.11 | 99.26 | 1148.15 | Jambon1982JGR 87; 10797 |  | furnace | Pt |  | 850000 | Residual activity
296 | Rhyolite15 | Cs | Tracer | thin source | 1203.15 | 100 |  |  | 0.11 |  | 1.19e-15 |  |  |  | 76.87 | 0.07 | 12.2 | 0.94 | 0.05 | 0.05 | 0.3 | 4.38 | 4.4 |  | 0.11 | 99.26 | 1203.15 | Jambon1982JGR 87; 10797 |  | furnace | Pt |  | 832000 | Residual activity
297 | Rhyolite15 | Cs | Tracer | thin source | 1268.15 | 100 |  |  | 0.11 |  | 3.78e-15 |  |  |  | 76.87 | 0.07 | 12.2 | 0.94 | 0.05 | 0.05 | 0.3 | 4.38 | 4.4 |  | 0.11 | 99.26 | 1268.15 | Jambon1982JGR 87; 10797 |  | furnace | Pt |  | 155000 | Residual activity
298 | Rhyolite15 | Cs | Tracer | thin source | 1323.15 | 100 |  |  | 0.11 |  | 1.71e-14 |  |  |  | 76.87 | 0.07 | 12.2 | 0.94 | 0.05 | 0.05 | 0.3 | 4.38 | 4.4 |  | 0.11 | 99.26 | 1323.15 | Jambon1982JGR 87; 10797 |  | furnace | Pt |  | 9000 | Residual activity
299 | Rhyolite15 | Cs | Tracer | thin source | 1370.15 | 100 |  |  | 0.11 |  | 3.54e-14 |  |  |  | 76.87 | 0.07 | 12.2 | 0.94 | 0.05 | 0.05 | 0.3 | 4.38 | 4.4 |  | 0.11 | 99.26 | 1370.15 | Jambon1982JGR 87; 10797 |  | furnace | Pt |  | 1860 | Residual activity
300 | Rhyolite15 | Cs | Tracer | thin source | 1373.15 | 100 |  |  | 0.11 |  | 4.4e-14 |  |  |  | 76.87 | 0.07 | 12.2 | 0.94 | 0.05 | 0.05 | 0.3 | 4.38 | 4.4 |  | 0.11 | 99.26 | 1373.15 | Jambon1982JGR 87; 10797 |  | furnace | Pt |  | 421000 | Residual activity
301 | Rhyolite15 | Cs | Tracer | thin source | 1573.15 | 100 |  |  | 0.11 |  | 3.8e-13 |  |  |  | 76.87 | 0.07 | 12.2 | 0.94 | 0.05 | 0.05 | 0.3 | 4.38 | 4.4 |  | 0.11 | 99.26 | 1573.15 | Jambon1982JGR 87; 10797 |  | furnace | Pt |  | 54000 | Residual activity
302 | Dacite5(pitchstone) | Cs-134 | Tracer | thin source | 1573.15 | 0.1 |  |  |  |  | 9.03e-13 |  |  |  | 69 | 1.02 | 13.11 | 5.3 | 0.13 | 1 | 2.7 | 4.21 | 2.72 | 0.24 |  | 99.43 | 1573.15 | Henderson1985CMP 89; 263 | D162 | furnace | Pt | air | 432000 | Residual activity
303 | Dacite5(pitchstone) | Cs-134 | Tracer | thin source | 1576.15 | 0.1 |  |  |  |  | 1.69e-12 |  |  |  | 69 | 1.02 | 13.11 | 5.3 | 0.13 | 1 | 2.7 | 4.21 | 2.72 | 0.24 |  | 99.43 | 1576.15 | Henderson1985CMP 89; 263 | D193 | furnace | Pt | air | 317880 | Residual activity
304 | Dacite5(pitchstone) | Cs-134 | Tracer | thin source | 1627.15 | 0.1 |  |  |  |  | 1.96e-12 |  |  |  | 69 | 1.02 | 13.11 | 5.3 | 0.13 | 1 | 2.7 | 4.21 | 2.72 | 0.24 |  | 99.43 | 1627.15 | Henderson1985CMP 89; 263 | D152 | furnace | Pt | air | 19283600 | Residual activity
305 | Dacite5(pitchstone) | Cs-134 | Tracer | thin source | 1620.15 | 0.1 |  |  |  |  | 1.61e-12 |  |  |  | 69 | 1.02 | 13.11 | 5.3 | 0.13 | 1 | 2.7 | 4.21 | 2.72 | 0.24 |  | 99.43 | 1620.15 | Henderson1985CMP 89; 263 | D161 | furnace | Pt | air | 172800 | Residual activity
306 | Dacite5(pitchstone) | Cs-134 | Tracer | thin source | 1670.15 | 0.1 |  |  |  |  | 2.73e-12 |  |  |  | 69 | 1.02 | 13.11 | 5.3 | 0.13 | 1 | 2.7 | 4.21 | 2.72 | 0.24 |  | 99.43 | 1670.15 | Henderson1985CMP 89; 263 | D145 | furnace | Pt | air | 680400 | Residual activity
307 | Dacite5(pitchstone) | Cs-134 | Tracer | thin source | 1672.15 | 0.1 |  |  |  |  | 3.74e-12 |  |  |  | 69 | 1.02 | 13.11 | 5.3 | 0.13 | 1 | 2.7 | 4.21 | 2.72 | 0.24 |  | 99.43 | 1672.15 | Henderson1985CMP 89; 263 | D153 | furnace | Pt | air | 496800 | Residual activity
308 | Pantellerite1 | Cs-134 | Tracer | thin source | 1473.15 | 0.1 |  |  |  |  | 7.64e-13 |  |  |  | 69.2 | 0.44 | 10.75 | 8.5 | 0.3 | 0.11 | 0.56 | 6.32 | 4.14 | 0.02 |  | 100.34 | 1473.15 | Henderson1985CMP 89; 263 | D209 | furnace | Pt | air | 603720 | Residual activity
309 | Pantellerite1 | Cs-134 | Tracer | thin source | 1531.15 | 0.1 |  |  |  |  | 1.94e-12 |  |  |  | 69.2 | 0.44 | 10.75 | 8.5 | 0.3 | 0.11 | 0.56 | 6.32 | 4.14 | 0.02 |  | 100.34 | 1531.15 | Henderson1985CMP 89; 263 | D230 | furnace | Pt | air | 598320 | Residual activity
310 | Pantellerite1 | Cs-134 | Tracer | thin source | 1575.15 | 0.1 |  |  |  |  | 6.56e-12 |  |  |  | 69.2 | 0.44 | 10.75 | 8.5 | 0.3 | 0.11 | 0.56 | 6.32 | 4.14 | 0.02 |  | 100.34 | 1575.15 | Henderson1985CMP 89; 263 | D206 | furnace | Pt | air | 604080 | Residual activity
311 | Jadeite melt | Cs | Tracer | thin source | 1073.15 | 0.1 |  |  |  |  | 2.6303e-16 |  |  |  | 59.86 |  | 25.52 | 0.023 | 0.021 | 0.004 | 0.018 | 14.58 | 0.022 |  |  | 100.048 | 1073.15 | Roselieb1997GCA 61; 3101 | 1603.2 | furnace |  |  | 2246400 | Electron microprobe
312 | Jadeite melt | Cs | Tracer | thin source | 1073.15 | 0.1 |  |  |  |  | 2.9512e-16 |  |  |  | 59.86 |  | 25.52 | 0.023 | 0.021 | 0.004 | 0.018 | 14.58 | 0.022 |  |  | 100.048 | 1073.15 | Roselieb1997GCA 61; 3101 | 1603.01 | furnace |  |  | 2246400 | Electron microprobe
313 | Jadeite melt | Cs | Tracer | thin source | 1073.15 | 0.1 |  |  |  |  | 3.5481e-16 |  |  |  | 59.86 |  | 25.52 | 0.023 | 0.021 | 0.004 | 0.018 | 14.58 | 0.022 |  |  | 100.048 | 1073.15 | Roselieb1997GCA 61; 3101 | 1603.13 | furnace |  |  | 2246400 | Electron microprobe
314 | Jadeite melt | Cs | Tracer | thin source | 1123.15 | 0.1 |  |  |  |  | 7.5858e-16 |  |  |  | 59.86 |  | 25.52 | 0.023 | 0.021 | 0.004 | 0.018 | 14.58 | 0.022 |  |  | 100.048 | 1123.15 | Roselieb1997GCA 61; 3101 | 1210.1 | furnace |  |  | 1186200 | Electron microprobe
315 | Jadeite melt | Cs | Tracer | thin source | 1123.15 | 0.1 |  |  |  |  | 7.9433e-16 |  |  |  | 59.86 |  | 25.52 | 0.023 | 0.021 | 0.004 | 0.018 | 14.58 | 0.022 |  |  | 100.048 | 1123.15 | Roselieb1997GCA 61; 3101 | 1210.01 | furnace |  |  | 1186200 | Electron microprobe
316 | Jadeite melt | Cs | Tracer | thin source | 1123.15 | 0.1 |  |  |  |  | 8.9125e-16 |  |  |  | 59.86 |  | 25.52 | 0.023 | 0.021 | 0.004 | 0.018 | 14.58 | 0.022 |  |  | 100.048 | 1123.15 | Roselieb1997GCA 61; 3101 | 1210.05 | furnace |  |  | 1186200 | Electron microprobe
317 | Jadeite melt | Cs | Tracer | thin source | 1173.15 | 0.1 |  |  |  |  | 2.884e-15 |  |  |  | 59.86 |  | 25.52 | 0.023 | 0.021 | 0.004 | 0.018 | 14.58 | 0.022 |  |  | 100.048 | 1173.15 | Roselieb1997GCA 61; 3101 | 1210.24 | furnace |  |  | 23400 | Electron microprobe
318 | Jadeite melt | Cs | Tracer | thin source | 1173.15 | 0.1 |  |  |  |  | 3.1623e-15 |  |  |  | 59.86 |  | 25.52 | 0.023 | 0.021 | 0.004 | 0.018 | 14.58 | 0.022 |  |  | 100.048 | 1173.15 | Roselieb1997GCA 61; 3101 | 1603.1 | furnace |  |  | 510000 | Electron microprobe
319 | Jadeite melt | Cs | Tracer | thin source | 1173.15 | 0.1 |  |  |  |  | 3.02e-15 |  |  |  | 59.86 |  | 25.52 | 0.023 | 0.021 | 0.004 | 0.018 | 14.58 | 0.022 |  |  | 100.048 | 1173.15 | Roselieb1997GCA 61; 3101 | 1603.04 | furnace |  |  | 510000 | Electron microprobe
320 | Jadeite melt | Cs | Tracer | thin source | 1173.15 | 0.1 |  |  |  |  | 2.6303e-15 |  |  |  | 59.86 |  | 25.52 | 0.023 | 0.021 | 0.004 | 0.018 | 14.58 | 0.022 |  |  | 100.048 | 1173.15 | Roselieb1997GCA 61; 3101 | 1210.81 | furnace |  |  | 521100 | Electron microprobe
321 | Jadeite melt | Cs | Tracer | thin source | 1173.15 | 0.1 |  |  |  |  | 2.6915e-15 |  |  |  | 59.86 |  | 25.52 | 0.023 | 0.021 | 0.004 | 0.018 | 14.58 | 0.022 |  |  | 100.048 | 1173.15 | Roselieb1997GCA 61; 3101 | 1210.2 | furnace |  |  | 521100 | Electron microprobe
322 | Jadeite melt | Cs | Tracer | thin source | 1223.15 | 0.1 |  |  |  |  | 8.3176e-15 |  |  |  | 59.86 |  | 25.52 | 0.023 | 0.021 | 0.004 | 0.018 | 14.58 | 0.022 |  |  | 100.048 | 1223.15 | Roselieb1997GCA 61; 3101 | 1210.38 | furnace |  |  | 79800 | Electron microprobe
323 | Jadeite melt | Cs | Tracer | thin source | 1223.15 | 0.1 |  |  |  |  | 9.1201e-15 |  |  |  | 59.86 |  | 25.52 | 0.023 | 0.021 | 0.004 | 0.018 | 14.58 | 0.022 |  |  | 100.048 | 1223.15 | Roselieb1997GCA 61; 3101 | 1210.43 | furnace |  |  | 79800 | Electron microprobe
324 | Jadeite melt | Cs | Tracer | thin source | 1223.15 | 0.1 |  |  |  |  | 7.0795e-15 |  |  |  | 59.86 |  | 25.52 | 0.023 | 0.021 | 0.004 | 0.018 | 14.58 | 0.022 |  |  | 100.048 | 1223.15 | Roselieb1997GCA 61; 3101 | 1210.3 | furnace |  |  | 252300 | Electron microprobe
325 | Jadeite melt | Cs | Tracer | thin source | 1223.15 | 0.1 |  |  |  |  | 8.3176e-15 |  |  |  | 59.86 |  | 25.52 | 0.023 | 0.021 | 0.004 | 0.018 | 14.58 | 0.022 |  |  | 100.048 | 1223.15 | Roselieb1997GCA 61; 3101 | 1210.34 | furnace |  |  | 252300 | Electron microprobe
326 | Jadeite melt | Cs | Tracer | thin source | 1293.15 | 0.1 |  |  |  |  | 2.4547e-14 |  |  |  | 59.86 |  | 25.52 | 0.023 | 0.021 | 0.004 | 0.018 | 14.58 | 0.022 |  |  | 100.048 | 1293.15 | Roselieb1997GCA 61; 3101 | 1210.82 | furnace |  |  | 33300 | Electron microprobe
327 | Jadeite melt | Cs | Tracer | thin source | 1293.15 | 0.1 |  |  |  |  | 3.3113e-14 |  |  |  | 59.86 |  | 25.52 | 0.023 | 0.021 | 0.004 | 0.018 | 14.58 | 0.022 |  |  | 100.048 | 1293.15 | Roselieb1997GCA 61; 3101 | 1603.23 | furnace |  |  | 55800 | Electron microprobe
328 | Albite melt | Cs | Tracer | thin source | 1123.15 | 0.1 |  |  |  |  | 3.5481e-16 |  |  |  | 69.1 |  | 19.33 |  |  |  |  | 11.74 | 0.022 |  |  | 100.192 | 1123.15 | Roselieb1997GCA 61; 3101 | 1210.01 | furnace |  |  | 1186200 | Electron microprobe
329 | Albite melt | Cs | Tracer | thin source | 1223.15 | 0.1 |  |  |  |  | 3.6308e-15 |  |  |  | 69.1 |  | 19.33 |  |  |  |  | 11.74 | 0.022 |  |  | 100.192 | 1223.15 | Roselieb1997GCA 61; 3101 | 1210.05 | furnace |  |  | 252300 | Electron microprobe
330 | HR7 (HPG8) | Cs | Tracer | diffusion couple | 1410.15 | 0.1 |  |  |  | 0.07591 | 5.2481e-14 |  |  | 1.1842e-13 | 79.425 |  | 11.64 |  |  |  |  | 4.77 | 4.165 |  |  | 100 | 1410.15 | Mungall1999GCA 63; 2599 | P1 | furnace | Pt | air | 1140240 | Electron microprobe
331 | HR7 (HPG8) | Cs | Tracer | diffusion couple | 1673.15 | 0.1 |  |  |  | 0.07591 | 7.2444e-13 |  |  | 6.5055e-13 | 79.425 |  | 11.64 |  |  |  |  | 4.77 | 4.165 |  |  | 100 | 1673.15 | Mungall1999GCA 63; 2599 | P13 | furnace | Pt | air | 198120 | Electron microprobe
332 | HR7 (HPG8) | Cs | Tracer | diffusion couple | 1773.15 | 0.1 |  |  |  | 0.07591 | 1.5488e-12 |  |  | 7.8458e-13 | 79.425 |  | 11.64 |  |  |  |  | 4.77 | 4.165 |  |  | 100 | 1773.15 | Mungall1999GCA 63; 2599 | P14 | furnace | Pt | air | 79980 | Electron microprobe
333 | HR7 (HPG8) | Cs | Tracer | diffusion couple | 1873.15 | 0.1 |  |  |  | 0.07591 | 4.8978e-12 |  |  | 4.0599e-12 | 79.425 |  | 11.64 |  |  |  |  | 4.77 | 4.165 |  |  | 100 | 1873.15 | Mungall1999GCA 63; 2599 | P3 | furnace | Pt | air | 21600 | Electron microprobe
334 | HR7+Na2O | Cs | Tracer | diffusion couple | 1083.15 | 0.1 |  |  |  | 0.07069 | 8.7096e-13 |  |  | 4.2115e-13 | 66.15 |  | 9.62 |  |  |  |  | 20.59 | 3.64 |  |  | 100 | 1083.15 | Mungall1999GCA 63; 2599 | P8 | furnace | Pt | air | 157560 | Electron microprobe
335 | HR7+Na2O | Cs | Tracer | diffusion couple | 1233.15 | 0.1 |  |  |  | 0.07069 | 1e-11 |  |  | 2.9934e-12 | 66.15 |  | 9.62 |  |  |  |  | 20.59 | 3.64 |  |  | 100 | 1233.15 | Mungall1999GCA 63; 2599 | P9 | furnace | Pt | air | 3600 | Electron microprobe
336 | HR7+Na2O | Cs | Tracer | diffusion couple | 1473.15 | 0.1 |  |  |  | 0.07069 | 3.7154e-11 |  |  | 1.5399e-11 | 66.15 |  | 9.62 |  |  |  |  | 20.59 | 3.64 |  |  | 100 | 1473.15 | Mungall1999GCA 63; 2599 | P15 | furnace | Pt | air | 1800 | Electron microprobe
337 | wet HR7 (HPG8) | Cs | Tracer | diffusion couple | 1573.15 | 1000 |  |  | 3.61 |  | 1.9498e-11 |  |  | 3.1428e-12 | 79.425 |  | 11.64 |  |  |  |  | 4.77 | 4.165 |  | 3.61 | 100 | 1573.15 | Mungall1999GCA 63; 2599 | JMPC88 | PCA | Pt | talc+pyrex+alumina | 7200 | Electron microprobe
338 | wet HR7 (HPG8) | Cs | Tracer | diffusion couple | 1873.15 | 1000 |  |  | 3.665 |  | 9.1201e-11 |  |  | 2.352e-10 | 79.425 |  | 11.64 |  |  |  |  | 4.77 | 4.165 |  | 3.665 | 100 | 1873.15 | Mungall1999GCA 63; 2599 | JMPC87 | PCA | Pt | talc+pyrex+alumina | 1800 | Electron microprobe
339
340 | Be-Mg-Ca-Sr-Ba-Ra
341 | HR7 (HPG8) | Be-9 | Tracer | diffusion couple | 1410.15 | 0.1 |  |  | 0.02 |  | 2.5704e-16 |  |  | 5.9186e-17 | 79.425 |  | 11.64 |  |  |  |  | 4.77 | 4.165 |  |  | 100 | 1410.15 | Mungall1999GCA 63; 2599 | P1 | furnace | Pt | air | 1140240 | SIMS
342 | HR7 (HPG8) | Be-9 | Tracer | diffusion couple | 1673.15 | 0.1 |  |  | 0.02 |  | 2.5704e-14 |  |  | 7.6941e-15 | 79.425 |  | 11.64 |  |  |  |  | 4.77 | 4.165 |  |  | 100 | 1673.15 | Mungall1999GCA 63; 2599 | P2 | furnace | Pt | air | 345660 | SIMS
343 | HR7 (HPG8) | Be-9 | Tracer | diffusion couple | 1873.15 | 0.1 |  |  |  |  | 2.138e-13 |  |  | 6.3997e-14 | 79.425 |  | 11.64 |  |  |  |  | 4.77 | 4.165 |  |  | 100 | 1873.15 | Mungall1999GCA 63; 2599 | P3 | furnace | Pt | air | 21600 | SIMS
344 | wet HR7 (HPG8) | Be-9 | Tracer | diffusion couple | 1573.15 | 1000 |  |  | 3.61 |  | 3.7154e-12 |  |  | 1.4543e-12 | 79.425 |  | 11.64 |  |  |  |  | 4.77 | 4.165 |  | 3.61 | 100 | 1573.15 | Mungall1999GCA 63; 2599 | JMPC88 | PCA | Pt | talc+pyrex+alumina | 7200 | SIMS
345 | wet HR7 (HPG8) | Be-9 | Tracer | diffusion couple | 1873.15 | 1000 |  |  | 3.665 |  | 2.3442e-11 |  |  | 9.716e-12 | 79.425 |  | 11.64 |  |  |  |  | 4.77 | 4.165 |  | 3.665 | 100 | 1873.15 | Mungall1999GCA 63; 2599 | JMPC87 | PCA | Pt | talc+pyrex+alumina | 1800 | SIMS
346 | HR7+Na2O | Be-9 | Tracer | diffusion couple | 1083.15 | 0.1 |  |  |  |  | 4.1687e-15 |  |  | 1.3438e-15 | 66.15 |  | 9.62 |  |  |  |  | 20.59 | 3.64 |  |  | 100 | 1083.15 | Mungall1999GCA 63; 2599 | P8 | furnace | Pt | air | 157560 | SIMS
347 | HR7+Na2O | Be-9 | Tracer | diffusion couple | 1233.15 | 0.1 |  |  |  |  | 4.6774e-14 |  |  | 1.4001e-14 | 66.15 |  | 9.62 |  |  |  |  | 20.59 | 3.64 |  |  | 100 | 1233.15 | Mungall1999GCA 63; 2599 | P9 | furnace | Pt | air | 3600 | SIMS
348 | HR7+Na2O | Be-9 | Tracer | diffusion couple | 1473.15 | 0.1 |  |  |  |  | 3.3884e-12 |  |  | 1.0143e-12 | 66.15 |  | 9.62 |  |  |  |  | 20.59 | 3.64 |  |  | 100 | 1473.15 | Mungall1999GCA 63; 2599 | P15 | furnace | Pt | air | 1800 | SIMS
349
350 | Andesite1 | Mg | SEBD | dissolving olivine | 1563.15 | 550 |  |  | 0.04 | 3.95 to 11.30 | 5.3e-12 |  |  | 5.3e-13 | 54.15 | 1.205 | 16.175 | 7.935 | 0.11644 | 7.6225 | 7.86 | 3.2775 | 1.3 | 0.34887 | 0.04 | 99.9903 | 1563.15 | Zhang1989CMP 102; 492 | 212 | Piston-cylinder | graphite | pyrex glass | 18000 | Electron microprobe | composition is average interface and farfield melt compos
351 | Andesite1 | Mg | SEBD | dissolving olivine | 1563.15 | 550 |  |  | 0.04 | 3.95 to 10.05 | 4.3e-12 |  |  | 4.3e-13 | 54.65 | 1.18 | 16.275 | 7.785 | 0.11716 | 6.9975 | 7.935 | 3.4693 | 1.55 | 0.35103 | 0.04 | 100.31 | 1563.15 | Zhang1989CMP 102; 492 | 216 | Piston-cylinder | graphite | pyrex glass | 900 | Electron microprobe | composition is average interface and farfield melt compos
352 | Andesite1 | Mg | SEBD | dissolving olivine | 1543.15 | 550 |  |  | 0.04 | 3.95 to 10.05 | 3e-12 |  |  | 3e-13 | 54.65 | 1.18 | 16.275 | 7.785 | 0.11716 | 6.9975 | 7.935 | 3.4693 | 1.55 | 0.35103 | 0.04 | 100.31 | 1543.15 | Zhang1989CMP 102; 492 | 219 | Piston-cylinder | graphite | pyrex glass | 81220 | Electron microprobe | composition is average interface and farfield melt compos
353 | Andesite1 | Mg | SEBD | dissolving olivine | 1558.15 | 550 |  |  | 0.04 | 3.95 to 12.15 | 6.6e-12 |  |  | 6.6e-13 | 54.65 | 1.18 | 16.275 | 7.785 | 0.11716 | 8.0475 | 7.935 | 3.4693 | 1.55 | 0.35103 | 0.04 | 101.36 | 1558.15 | Zhang1989CMP 102; 492 | 222 | Piston-cylinder | graphite | pyrex glass | 8340 | Electron microprobe | composition is average interface and farfield melt compos
354 | Andesite1 | Mg | SEBD | dissolving olivine | 1588.15 | 500 |  |  | 0.04 | 3.95 to 12.10 | 8.5e-12 |  |  | 8.5e-13 | 54.55 | 1.184 | 15.712 | 7.764 | 0.15 | 8.688 | 7.67 | 2.746 | 0.98 | 0.338 | 0.04 | 99.782 | 1588.15 | Zhang1989CMP 102; 492 | 228 | Piston-cylinder | graphite | pyrex glass | 2400 | Electron microprobe | composition is average interface and farfield melt compos
355 | Andesite1 | Mg | SEBD | dissolving olivine | 1488.15 | 500 |  |  | 0.04 | 3.95 to 7.25 | 1.8e-12 |  |  | 1.8e-13 | 54.65 | 1.18 | 16.275 | 7.785 | 0.11716 | 5.5975 | 7.935 | 3.4693 | 1.55 | 0.35103 | 0.04 | 98.91 | 1488.15 | Zhang1989CMP 102; 492 | 229 | Piston-cylinder | graphite | pyrex glass | 3600 | Electron microprobe | composition is average interface and farfield melt compos
356 | Andesite1 | Mg | SEBD | dissolving olivine | 1638.15 | 1300 |  |  | 0.04 | 3.95 to 13.20 | 1.14e-11 |  |  | 1.14e-12 | 54.65 | 1.18 | 16.275 | 7.785 | 0.11716 | 8.5725 | 7.935 | 3.4693 | 1.55 | 0.35103 | 0.04 | 101.885 | 1638.15 | Zhang1989CMP 102; 492 | 231 | Piston-cylinder | graphite | pyrex glass | 1780 | Electron microprobe | composition is average interface and farfield melt compos
357 | Andesite1 | Mg | SEBD | dissolving olivine | 1623.15 | 500 |  |  | 0.04 | 3.95 to 14.50 | 1.2e-11 |  |  | 1.2e-12 | 53.48 | 1.14 | 15.062 | 8.566 | 0.178 | 9.9 | 7.584 | 2.022 | 1.034 | 0.306 | 0.04 | 99.272 | 1623.15 | Zhang1989CMP 102; 492 | 235 | Piston-cylinder | graphite | pyrex glass | 1100 | Electron microprobe | composition is average interface and farfield melt compos
358 | Andesite1 | Mg | SEBD | dissolving olivine | 1648.15 | 1500 |  |  | 0.04 | 3.95 to 16.00 | 2.4e-11 |  |  | 2.4e-12 | 53.61 | 1.17 | 15.13 | 8.344 | 0.108 | 10.686 | 7.24 | 2.768 | 1.046 | 0.44 | 0.04 | 100.542 | 1648.15 | Zhang1989CMP 102; 492 | 236 | Piston-cylinder | graphite | pyrex glass | 1800 | Electron microprobe | composition is average interface and farfield melt compos
359 | Andesite1 | Mg | SEBD | dissolving olivine | 1673.15 | 550 |  |  | 0.04 | 3.95 to 19.00 | 2e-11 |  |  | 2e-12 | 53.1036 | 1.1099 | 13.8606 | 8.3754 | 0.12164 | 12.708 | 7.1233 | 2.7685 | 0.98754 | 0.40328 | 0.04 | 100.5618 | 1673.15 | Zhang1989CMP 102; 492 | 239 | Piston-cylinder | graphite | pyrex glass | 4800 | Electron microprobe | composition is average interface and farfield melt compos
360 | Andesite1 | Mg | SEBD | dissolving fosterite | 1578.15 | 550 |  |  | 0.04 | 3.95 to 11.15 | 6e-12 |  |  | 6e-13 | 54.45 | 1.205 | 16.025 | 7.31 | 0.11536 | 7.5475 | 7.91 | 3.416 | 1.5262 | 0.34564 | 0.04 | 99.8507 | 1578.15 | Zhang1989CMP 102; 492 | 226 | Piston-cylinder | graphite | pyrex glass | 895 | Electron microprobe | composition is average interface and farfield melt compos
361 | Andesite1 | Mg | SEBD | dissolving fosterite | 1578.15 | 550 |  |  | 0.04 | 3.95 to 12.00 | 7.1e-12 |  |  | 7.1e-13 | 54.4 | 1.205 | 16.025 | 7.31 | 0.11536 | 7.9725 | 7.91 | 3.416 | 1.5262 | 0.34564 | 0.04 | 100.2257 | 1578.15 | Zhang1989CMP 102; 492 | 227 | Piston-cylinder | graphite | pyrex glass | 8995 | Electron microprobe | composition is average interface and farfield melt compos
362 | Andesite1 | Mg | SEBD | dissolving fosterite | 1588.15 | 500 |  |  | 0.04 | 3.95 to 12.10 | 9.4e-12 |  |  | 9.4e-13 | 54.316 | 1.226 | 15.714 | 7.236 | 0.144 | 8.524 | 7.868 | 2.986 | 0.666 | 0.352 | 0.04 | 99.032 | 1588.15 | Zhang1989CMP 102; 492 | 228 | Piston-cylinder | graphite | pyrex glass | 2400 | Electron microprobe | composition is average interface and farfield melt compos
363 | Andesite1 | Mg | SEBD | dissolving cpx | 1578.15 | 1050 |  |  | 0.04 | 3.95 to 8.10 | 4.4e-12 |  |  | 4.4e-13 | 56.3 | 1.105 | 14.925 | 7.185 | 0.10744 | 6.0225 | 9.31 | 3.1815 | 1.4214 | 0.32191 | 0.04 | 99.8798 | 1578.15 | Zhang1989CMP 102; 492 | 223 | Piston-cylinder | graphite | pyrex glass | 4190 | Electron microprobe | composition is average interface and farfield melt compos
364 | Andesite1 | Mg | SEBD | dissolving cpx | 1578.15 | 1050 |  |  | 0.04 | 3.95 to 8.00 | 5.1e-12 |  |  | 5.1e-13 | 56.3 | 1.105 | 14.925 | 7.185 | 0.10744 | 5.9725 | 9.31 | 3.1815 | 1.4214 | 0.32191 | 0.04 | 99.8298 | 1578.15 | Zhang1989CMP 102; 492 | 225 | Piston-cylinder | graphite | pyrex glass | 890 | Electron microprobe | composition is average interface and farfield melt compos
365 | Andesite1 | Mg | SEBD | dissolving cpx | 1638.15 | 1300 |  |  | 0.04 | 3.95 to 10.80 | 1e-11 |  |  | 1e-12 | 56.3 | 1.105 | 14.925 | 7.185 | 0.10744 | 7.3725 | 9.31 | 3.1815 | 1.4214 | 0.32191 | 0.04 | 101.2298 | 1638.15 | Zhang1989CMP 102; 492 | 231 | Piston-cylinder | graphite | pyrex glass | 1780 | Electron microprobe | composition is average interface and farfield melt compos
366 | Andesite1 | Mg | SEBD | dissolving cpx | 1648.15 | 2150 |  |  | 0.04 | 3.95 to 7.70 | 1.8e-11 |  |  | 1.8e-12 | 56.3 | 1.105 | 14.925 | 7.185 | 0.10744 | 5.8225 | 9.31 | 3.1815 | 1.4214 | 0.32191 | 0.04 | 99.6798 | 1648.15 | Zhang1989CMP 102; 492 | 242 | Piston-cylinder | graphite | pyrex glass | 1810 | Electron microprobe | composition is average interface and farfield melt compos
367 | Andesite1 | Mg | SEBD | dissolving spinel | 1658.15 | 1300 |  |  | 0.04 | 3.95 to 5.95 | 8.5e-12 |  |  | 8.5e-13 | 52.1135 | 1.279 | 22.1335 | 6.9125 | 0.141 | 5.1375 | 7.983 | 3.4435 | 1.35 | 0.3835 | 0.04 | 100.877 | 1658.15 | Zhang1989CMP 102; 492 | 231 | Piston-cylinder | graphite | pyrex glass | 1780 | Electron microprobe | composition is average interface and farfield melt compos
368 | Andesite1 | Mg | SEBD | dissolving quartz | 1573.15 | 500 |  |  | 0.04 | 1.50 to 3.95 | 2e-13 |  |  | 2e-14 | 65.65 | 0.905 | 14.925 | 4.935 | 0.11322 | 2.7225 | 5.31 | 3.3525 | 2.1 | 0.33921 | 0.04 | 100.3524 | 1573.15 | Zhang1989CMP 102; 492 | 234 | Piston-cylinder | graphite | pyrex glass | 3600 | Electron microprobe | composition is average interface and farfield melt compos
369 | Di-Di80An20 | Mg | SEBD | diffusion couple | 1873.15 | 1000 |  |  |  |  | 3.8e-10 |  |  |  | 54.26 |  | 3.66 |  |  | 16.75 | 25.32 |  |  |  |  | 99.99 | 1873.15 | Kubicki1990GCA 54; 2709 |  | PCA | Pt | solid | 1800 | Electron microprobe
370 | Di-Di80An20 | Mg | SEBD | diffusion couple | 1873.15 | 700 |  |  |  |  | 2.6e-10 |  |  |  | 54.26 |  | 3.66 |  |  | 16.75 | 25.32 |  |  |  |  | 99.99 | 1873.15 | Kubicki1990GCA 54; 2709 |  | PCA | Pt | solid | 360 | Electron microprobe
371 | Di-Di80An20 | Mg | SEBD | diffusion couple | 1873.15 | 200 |  |  |  |  | 1.3e-10 |  |  |  | 54.26 |  | 3.66 |  |  | 16.75 | 25.32 |  |  |  |  | 99.99 | 1873.15 | Kubicki1990GCA 54; 2709 |  | PCA | Pt | solid | 1200 | Electron microprobe
372 | Di-Di80An20 | Mg | SEBD | diffusion couple | 1873.15 | 200 |  |  |  |  | 2.5e-10 |  |  |  | 54.26 |  | 3.66 |  |  | 16.75 | 25.32 |  |  |  |  | 99.99 | 1873.15 | Kubicki1990GCA 54; 2709 |  | PCA | Pt | solid | 750 | Electron microprobe
373 | Di80An20-Di60An40 | Mg | SEBD | diffusion couple | 1873.15 | 200 |  |  |  |  | 1.2e-10 |  |  |  | 51.8 |  | 10.99 |  |  | 13.03 | 24.17 |  |  |  |  | 99.99 | 1873.15 | Kubicki1990GCA 54; 2709 |  | PCA | Pt | solid | 30 | Electron microprobe
374 | Di80An20-Di60An40 | Mg | SEBD | diffusion couple | 1873.15 | 200 |  |  |  |  | 6e-11 |  |  |  | 51.8 |  | 10.99 |  |  | 13.03 | 24.17 |  |  |  |  | 99.99 | 1873.15 | Kubicki1990GCA 54; 2709 |  | PCA | Pt | solid | 900 | Electron microprobe
375 | Di80An20-Di60An40 | Mg | SEBD | diffusion couple | 1873.15 | 700 |  |  |  |  | 1.3e-10 |  |  |  | 51.8 |  | 10.99 |  |  | 13.03 | 24.17 |  |  |  |  | 99.99 | 1873.15 | Kubicki1990GCA 54; 2709 |  | PCA | Pt | solid | 1200 | Electron microprobe
376 | Di80An20-Di60An40 | Mg | SEBD | diffusion couple | 1873.15 | 1000 |  |  |  |  | 2.1e-10 |  |  |  | 51.8 |  | 10.99 |  |  | 13.03 | 24.17 |  |  |  |  | 99.99 | 1873.15 | Kubicki1990GCA 54; 2709 |  | PCA | Pt | solid | 900 | Electron microprobe
377 | Di80An20-Di60An40 | Mg | SEBD | diffusion couple | 1873.15 | 2000 |  |  |  |  | 9e-11 |  |  |  | 51.8 |  | 10.99 |  |  | 13.03 | 24.17 |  |  |  |  | 99.99 | 1873.15 | Kubicki1990GCA 54; 2709 |  | PCA | Pt | solid | 900 | Electron microprobe
378 | Di80An20-Di40An60 | Mg | SEBD | diffusion couple | 1873.15 | 200 |  |  |  |  | 1.6e-10 |  |  |  | 51.8 |  | 10.99 |  |  | 13.03 | 24.17 |  |  |  |  | 99.99 | 1873.15 | Kubicki1990GCA 54; 2709 |  | PCA | Pt | solid | 600 | Electron microprobe
379 | Di60An40-Di40An60 | Mg | SEBD | diffusion couple | 1873.15 | 1000 |  |  |  |  | 1.5e-10 |  |  |  | 49.34 |  | 18.32 |  |  | 9.31 | 23.03 |  |  |  |  | 100 | 1873.15 | Kubicki1990GCA 54; 2709 |  | PCA | Pt | solid | 1800 | Electron microprobe
380 | Di60An40-Di40An60 | Mg | SEBD | diffusion couple | 1873.15 | 800 |  |  |  |  | 1.6e-10 |  |  |  | 49.34 |  | 18.32 |  |  | 9.31 | 23.03 |  |  |  |  | 100 | 1873.15 | Kubicki1990GCA 54; 2709 |  | PCA | Pt | solid | 900 | Electron microprobe
381 | Di60An40-Di40An60 | Mg | SEBD | diffusion couple | 1923.15 | 700 |  |  |  |  | 1.4e-10 |  |  |  | 49.34 |  | 18.32 |  |  | 9.31 | 23.03 |  |  |  |  | 100 | 1923.15 | Kubicki1990GCA 54; 2709 |  | PCA | Pt | solid | 420 | Electron microprobe
382 | Di60An40-Di40An60 | Mg | SEBD | diffusion couple | 1743.15 | 200 |  |  |  |  | 6e-11 |  |  |  | 49.34 |  | 18.32 |  |  | 9.31 | 23.03 |  |  |  |  | 100 | 1743.15 | Kubicki1990GCA 54; 2709 |  | PCA | Pt | solid | 600 | Electron microprobe
383 | Di60An40-Di40An60 | Mg | SEBD | diffusion couple | 1753.15 | 200 |  |  |  |  | 1e-10 |  |  |  | 49.34 |  | 18.32 |  |  | 9.31 | 23.03 |  |  |  |  | 100 | 1753.15 | Kubicki1990GCA 54; 2709 |  | PCA | Pt | solid | 300 | Electron microprobe
384 | Di60An40-Di40An60 | Mg | SEBD | diffusion couple | 1823.15 | 200 |  |  |  |  | 1.1e-10 |  |  |  | 49.34 |  | 18.32 |  |  | 9.31 | 23.03 |  |  |  |  | 100 | 1823.15 | Kubicki1990GCA 54; 2709 |  | PCA | Pt | solid | 900 | Electron microprobe
385 | Di60An40-Di40An60 | Mg | SEBD | diffusion couple | 1873.15 | 200 |  |  |  |  | 2.2e-10 |  |  |  | 49.34 |  | 18.32 |  |  | 9.31 | 23.03 |  |  |  |  | 100 | 1873.15 | Kubicki1990GCA 54; 2709 |  | PCA | Pt | solid | 600 | Electron microprobe
386 | Di60An40-Di40An60 | Mg | SEBD | diffusion couple | 1963.15 | 200 |  |  |  |  | 3.2e-10 |  |  |  | 49.34 |  | 18.32 |  |  | 9.31 | 23.03 |  |  |  |  | 100 | 1963.15 | Kubicki1990GCA 54; 2709 |  | PCA | Pt | solid | 300 | Electron microprobe
387 | Di80An20-Di60An40 | Mg | SEBD | diffusion couple | 1633.15 | 0.1 |  |  |  |  | 3e-11 |  |  |  | 51.8 |  | 10.99 |  |  | 13.03 | 24.17 |  |  |  |  | 99.99 | 1633.15 | Kubicki1990GCA 54; 2709 |  | furnace | Pt | Air | 3000 | Electron microprobe
388 | CMAS | Mg-25 | Self | diffusion couple | 1826.15 | 0.1 |  |  |  |  | 1e-10 |  |  |  | 43.71 |  | 32.29 |  |  | 11.69 | 12.76 |  |  |  |  | 100.55 | 1826.15 | Sheng1992GCA 56; 2535 |  | furnace | Pt | Air | 1800 | SIMS
389 | CMAS | Mg-25 | Self | diffusion couple | 1768.15 | 0.1 |  |  |  |  | 6.19e-11 |  |  |  | 44.39 |  | 30.84 |  |  | 13.81 | 10.92 |  |  |  |  | 99.96 | 1768.15 | Sheng1992GCA 56; 2535 |  | furnace | Pt | Air | 7200 | SIMS
390 | CMAS | Mg-25 | Self | diffusion couple | 1688.15 | 0.1 |  |  |  |  | 2.43e-11 |  |  |  | 47.34 |  | 28.6 |  |  | 14.08 | 10.06 |  |  |  |  | 100.08 | 1688.15 | Sheng1992GCA 56; 2535 |  | furnace | Pt | Air | 9000 | SIMS
391 | CMAS | Mg-25 | Self | diffusion couple | 1534.15 | 0.1 |  |  |  |  | 1.47e-12 |  |  |  | 54.45 |  | 22.76 |  |  | 14.58 | 7.97 |  |  |  |  | 99.76 | 1534.15 | Sheng1992GCA 56; 2535 |  | furnace | Pt | Air | 72000 | SIMS
392 | wet andesite5-rhyolite7 | Mg | SEBD | diffusion couple | 1673.15 | 1000 | 4.84 |  | 2.7 | 0.06 to 1.64 | 2.47e-11 |  |  | 1.1e-12 | 67.54 | 0.32 | 14.835 | 2.655 | 0.04 | 0.85 | 2.785 | 7.09 | 3.125 |  | 2.7 | 99.24 | 1673.15 | Baker1994CMP 117; 203 | VG-17 | Piston-cylinder | graphit+Pt | pyrex and NaCl | 720 | Electron microprobe
393 | wet andesite5-rhyolite7 | Mg | SEBD | diffusion couple | 1473.15 | 1000 |  |  | 3.2 | 0.06 to 1.64 | 1.36e-11 |  |  | 7e-13 | 67.54 | 0.32 | 14.835 | 2.655 | 0.04 | 0.85 | 2.785 | 7.09 | 3.125 |  | 3.2 | 99.24 | 1473.15 | Baker1994CMP 117; 203 | VG-1 | Piston-cylinder | graphit+Pt | pyrex and NaCl | 2760 | Electron microprobe
394 | wet andesite5-rhyolite7 | Mg | SEBD | diffusion couple | 1473.15 | 1000 |  |  | 5.9 | 0.06 to 1.64 | 7.16e-12 |  |  | 3.3e-13 | 67.54 | 0.32 | 14.835 | 2.655 | 0.04 | 0.85 | 2.785 | 7.09 | 3.125 |  | 5.9 | 99.24 | 1473.15 | Baker1994CMP 117; 203 | VG-28b | Piston-cylinder | graphit+Pt | pyrex and NaCl | 1080 | Electron microprobe
395 | wet andesite5-rhyolite7 | Mg | SEBD | diffusion couple | 1673.15 | 1000 |  |  | 6.1 | 0.06 to 1.64 | 3.8e-11 |  |  | 1.8e-12 | 67.54 | 0.32 | 14.835 | 2.655 | 0.04 | 0.85 | 2.785 | 7.09 | 3.125 |  | 6.1 | 99.24 | 1673.15 | Baker1994CMP 117; 203 | VG-18 | Piston-cylinder | graphit+Pt | pyrex and NaCl | 720 | Electron microprobe
396 | wet andesite5-rhyolite7 | Mg | SEBD | diffusion couple | 1373.15 | 1000 |  |  | 6.3 | 0.06 to 1.64 | 2.64e-12 |  |  | 2.2e-13 | 67.54 | 0.32 | 14.835 | 2.655 | 0.04 | 0.85 | 2.785 | 7.09 | 3.125 |  | 6.3 | 99.24 | 1373.15 | Baker1994CMP 117; 203 | VG-6 | Piston-cylinder | graphit+Pt | pyrex and NaCl | 7200 | Electron microprobe
397 | wet andesite5-rhyolite7 | Mg | SEBD | diffusion couple | 1473.15 | 1000 |  |  | 3.2 | 0.06 to 1.64 | 4.34e-12 |  |  | 2.7e-13 | 67.54 | 0.32 | 14.835 | 2.655 | 0.04 | 0.85 | 2.785 | 7.09 | 3.125 |  | 3.2 | 99.24 | 1473.15 | Baker1994CMP 117; 203 | VG-27 | Piston-cylinder | graphit+Pt | pyrex and NaCl | 1080 | Electron microprobe
398 | wet andesite5-rhyolite7 | Mg | SEBD | diffusion couple | 1573.15 | 1000 |  |  | 3.5 | 0.06 to 1.64 | 7.17e-12 |  |  | 3.5e-13 | 67.54 | 0.32 | 14.835 | 2.655 | 0.04 | 0.85 | 2.785 | 7.09 | 3.125 |  | 3.5 | 99.24 | 1573.15 | Baker1994CMP 117; 203 | VG-15 | Piston-cylinder | graphit+Pt | pyrex and NaCl | 1080 | Electron microprobe
399 | wet andesite5-rhyolite7 | Mg | SEBD | diffusion couple | 1373.15 | 1000 |  |  | 3.6 | 0.06 to 1.64 | 2.47e-12 |  |  | 1.6e-13 | 67.54 | 0.32 | 14.835 | 2.655 | 0.04 | 0.85 | 2.785 | 7.09 | 3.125 |  | 3.6 | 99.24 | 1373.15 | Baker1994CMP 117; 203 | VG-9 | Piston-cylinder | graphit+Pt | pyrex and NaCl | 1800 | Electron microprobe
400 | wet andesite5-rhyolite7 | Mg | SEBD | diffusion couple | 1573.15 | 1000 | 0.92179 |  | 5.6 | 0.06 to 1.64 | 1.52e-11 |  |  | 5e-13 | 67.54 | 0.32 | 14.835 | 2.655 | 0.04 | 0.85 | 2.785 | 7.09 | 3.125 |  | 5.6 | 99.24 | 1573.15 | Baker1994CMP 117; 203 | VG-16 | Piston-cylinder | graphit+Pt | pyrex and NaCl | 1080 | Electron microprobe
401 | wet andesite5-rhyolite7 | Mg | SEBD | diffusion couple | 1473.15 | 1000 |  |  | 5.9 | 0.06 to 1.64 | 8.3e-12 |  |  | 3.1e-13 | 67.54 | 0.32 | 14.835 | 2.655 | 0.04 | 0.85 | 2.785 | 7.09 | 3.125 |  | 5.9 | 99.24 | 1473.15 | Baker1994CMP 117; 203 | VG-28a | Piston-cylinder | graphit+Pt | pyrex and NaCl | 1080 | Electron microprobe
402 | wet andesite5-rhyolite7 | Mg | SEBD | diffusion couple | 1373.15 | 1000 |  |  | 6.3 | 0.06 to 1.64 | 4.54e-12 |  |  | 3e-13 | 67.54 | 0.32 | 14.835 | 2.655 | 0.04 | 0.85 | 2.785 | 7.09 | 3.125 |  | 6.3 | 99.24 | 1373.15 | Baker1994CMP 117; 203 | VG-20 | Piston-cylinder | graphit+Pt | pyrex and NaCl | 1800 | Electron microprobe
403 | wet rhyolite3-rhyolite16 | Mg | SEBD | diffusion couple | 1523.15 | 1000 |  |  | 0.74 |  | 1.11e-12 |  |  |  | 74.9 | 0.11 | 13.5 | 2.415 | 0.03 | 0.205 | 1.55 | 3.905 | 3.91 |  | 0.74 | 100.525 | 1523.15 | VanDerLaan1994EPSL 123; 155 | 143 | PCA | Pt | CaF2 | 1800 | Electron microprobe
404 | wet Andesite3-rhyolite16 | Mg | SEBD | diffusion couple | 1523.15 | 1000 |  |  | 0.59 |  | 8.9e-13 |  |  |  | 68 | 0.11 | 14.9 | 5.19 | 0.03 | 1.62 | 4.2 | 4.125 | 2.165 |  | 0.59 | 100.34 | 1523.15 | VanDerLaan1994EPSL 123; 155 | 144 | PCA | Pt | CaF2 | 1800 | Electron microprobe
405 | HB1 (haplobasalt) | Mg-25 | Self | diffusion couple | 1623.15 | 0.1 | AIR |  |  |  | 5.06e-11 |  |  | 8e-13 | 47.7 |  | 16 |  |  | 16.4 | 19.2 |  |  |  |  | 99.3 | 1623.15 | LaTourrette1996GCA 60; 1329 | TL46 | furnace | Pt | Air | 6000 | SIMS | D is average of 2 pts
406 | HB1 (haplobasalt) | Mg-25 | Self | diffusion couple | 1673.15 | 0.1 | AIR |  |  |  | 7.11e-11 |  |  | 1.1e-12 | 47.7 |  | 16 |  |  | 16.4 | 19.2 |  |  |  |  | 99.3 | 1673.15 | LaTourrette1996GCA 60; 1329 | TL41 | furnace | Pt | Air | 600 | SIMS
407 | HB1 (haplobasalt) | Mg-25 | Self | diffusion couple | 1673.15 | 0.1 | AIR |  |  |  | 8.6e-11 |  |  | 3e-12 | 47.7 |  | 16 |  |  | 16.4 | 19.2 |  |  |  |  | 99.3 | 1673.15 | LaTourrette1996GCA 60; 1329 | TL45 | furnace | Pt | Air | 6000 | SIMS | D is average of 2 pts
408 | HB1 (haplobasalt) | Mg-25 | Self | diffusion couple | 1723.15 | 0.1 | AIR |  |  |  | 1.07e-10 |  |  | 3e-12 | 47.7 |  | 16 |  |  | 16.4 | 19.2 |  |  |  |  | 99.3 | 1723.15 | LaTourrette1996GCA 60; 1329 | TL48 | furnace | Pt | Air | 3600 | SIMS | D is average of 2 pts
409 | HB1 (haplobasalt) | Mg-25 | Self | diffusion couple | 1773.15 | 0.1 | AIR |  |  |  | 1.47e-10 |  |  | 1.1e-11 | 47.7 |  | 16 |  |  | 16.4 | 19.2 |  |  |  |  | 99.3 | 1773.15 | LaTourrette1996GCA 60; 1329 | TL42 | furnace | Pt | Air | 600 | SIMS | D is average of 3 pts
410 | HB1 (haplobasalt) | Mg-25 | Self | diffusion couple | 1773.15 | 0.1 | AIR |  |  |  | 1.61e-10 |  |  | 6e-12 | 47.7 |  | 16 |  |  | 16.4 | 19.2 |  |  |  |  | 99.3 | 1773.15 | LaTourrette1996GCA 60; 1329 | TL49 | furnace | Pt | Air | 3600 | SIMS | D is average of 2 pts
411 | HB1 (haplobasalt) | Mg-25 | Self | diffusion couple | 1673.15 | 0.1 | AIR |  |  |  | 7.8e-11 |  |  | 2e-12 | 47.6 |  | 16.4 |  |  | 16.9 | 19.4 |  |  |  |  | 100.3 | 1673.15 | LaTourrette1997GCA 61; 755 | TL55 | furnace | Pt | Air | 3600 | SIMS | D is average of 2 pts
412 | HB1 (haplobasalt) | Mg-25 | Self | diffusion couple | 1673.15 | 0.1 | AIR |  |  |  | 7.7e-11 |  |  | 1e-12 | 47.6 |  | 16.4 |  |  | 16.9 | 19.4 |  |  |  |  | 100.3 | 1673.15 | LaTourrette1997GCA 61; 755 | TL56 | furnace | Pt | Air | 3600 | SIMS
413 | HB1 (haplobasalt) | Mg-25 | Self | diffusion couple | 1773.15 | 0.1 | AIR |  |  |  | 1.58e-10 |  |  | 5e-12 | 47.6 |  | 16.4 |  |  | 16.9 | 19.4 |  |  |  |  | 100.3 | 1773.15 | LaTourrette1997GCA 61; 755 | TL60 | furnace | Pt | Air | 2400 | SIMS | D is average of 2 pts
414 | HB1 (haplobasalt) | Mg-25 | Self | diffusion couple | 1673.15 | 0.1 | -9.7 |  |  |  | 7.7e-11 |  |  | 2e-12 | 47.6 |  | 16.4 |  |  | 16.9 | 19.4 |  |  |  |  | 100.3 | 1673.15 | LaTourrette1997GCA 61; 755 | TL57 | furnace | Pt | CO-CO2 | 3600 | SIMS | D is average of 2 pts
415 | HB1 (haplobasalt) | Mg-25 | Self | diffusion couple | 1673.15 | 0.1 | -9.7 |  |  |  | 7.5e-11 |  |  | 2e-12 | 47.6 |  | 16.4 |  |  | 16.9 | 19.4 |  |  |  |  | 100.3 | 1673.15 | LaTourrette1997GCA 61; 755 | TL58 | furnace | Pt | CO-CO2 | 3600 | SIMS | D is average of 2 pts
416 | HB1 (haplobasalt) | Mg-25 | Self | diffusion couple | 1773.15 | 0.1 | -8.8 |  |  |  | 1.57e-10 |  |  | 3e-12 | 47.6 |  | 16.4 |  |  | 16.9 | 19.4 |  |  |  |  | 100.3 | 1773.15 | LaTourrette1997GCA 61; 755 | TL62 | furnace | Pt | CO-CO2 | 2400 | SIMS | D is average of 2 pts
417 | HR7 (HPG8) | Mg | Tracer | diffusion couple | 1410.15 | 0.1 |  |  |  |  | 8.3176e-15 |  |  | 2.2982e-15 | 79.425 |  | 11.64 |  |  |  |  | 4.77 | 4.165 |  |  | 100 | 1410.15 | Mungall1999GCA 63; 2599 | P1 | furnace | Pt | air | 1140240 | Electron microprobe
418 | HR7 (HPG8) | Mg | Tracer | diffusion couple | 1673.15 | 0.1 |  |  |  |  | 1.5136e-13 |  |  | 5.9247e-14 | 79.425 |  | 11.64 |  |  |  |  | 4.77 | 4.165 |  |  | 100 | 1673.15 | Mungall1999GCA 63; 2599 | P13 | furnace | Pt | air | 198120 | Electron microprobe
419 | HR7 (HPG8) | Mg | Tracer | diffusion couple | 1773.15 | 0.1 |  |  |  |  | 3.3113e-13 |  |  | 9.9119e-14 | 79.425 |  | 11.64 |  |  |  |  | 4.77 | 4.165 |  |  | 100 | 1773.15 | Mungall1999GCA 63; 2599 | P14 | furnace | Pt | air | 79980 | Electron microprobe
420 | HR7 (HPG8) | Mg | Tracer | diffusion couple | 1873.15 | 0.1 |  |  |  |  | 1.9953e-12 |  |  | 5.5131e-13 | 79.425 |  | 11.64 |  |  |  |  | 4.77 | 4.165 |  |  | 100 | 1873.15 | Mungall1999GCA 63; 2599 | P3 | furnace | Pt | air | 21600 | Electron microprobe
421 | wet HR7 (HPG8) | Mg | Tracer | diffusion couple | 1573.15 | 1000 |  |  | 3.61 |  | 6.7608e-12 |  |  | 2.4908e-12 | 79.425 |  | 11.64 |  |  |  |  | 4.77 | 4.165 |  | 3.61 | 100 | 1573.15 | Mungall1999GCA 63; 2599 | JMPC88 | PCA | Pt | talc+pyrex+alumina | 7200 | Electron microprobe
422 | wet HR7 (HPG8) | Mg | Tracer | diffusion couple | 1873.15 | 1000 |  |  | 3.665 |  | 3.8019e-11 |  |  | 2.0135e-11 | 79.425 |  | 11.64 |  |  |  |  | 4.77 | 4.165 |  | 3.665 | 100 | 1873.15 | Mungall1999GCA 63; 2599 | JMPC87 | PCA | Pt | talc+pyrex+alumina | 1800 | Electron microprobe
423 | HR7+Na2O | Mg | Tracer | diffusion couple | 1083.15 | 0.1 |  |  |  |  | 2.6303e-14 |  |  | 2.9071e-14 | 66.15 |  | 9.62 |  |  |  |  | 20.59 | 3.64 |  |  | 100 | 1083.15 | Mungall1999GCA 63; 2599 | P8 | furnace | Pt | air | 157560 | Electron microprobe
424 | HR7+Na2O | Mg | Tracer | diffusion couple | 1233.15 | 0.1 |  |  |  |  | 3.02e-13 |  |  | 0 | 66.15 |  | 9.62 |  |  |  |  | 20.59 | 3.64 |  |  | 100 | 1233.15 | Mungall1999GCA 63; 2599 | P9 | furnace | Pt | air | 3600 | Electron microprobe
425 | HR7+Na2O | Mg | Tracer | diffusion couple | 1473.15 | 0.1 |  |  |  |  | 4.1687e-12 |  |  | 1.2478e-12 | 66.15 |  | 9.62 |  |  |  |  | 20.59 | 3.64 |  |  | 100 | 1473.15 | Mungall1999GCA 63; 2599 | P15 | furnace | Pt | air | 1800 | Electron microprobe
426 | LB1 (lunar basalt) | Mg | SEBD | dissolving cpx | 1623.15 | 1300 |  |  | 0.04 | 8.10 to 6.31 | 1.92e-10 |  |  | 7.7e-11 | 47.95 | 0.78 | 11.525 | 18.8 | 0.25 | 7.205 | 13.45 | 0.2 | 0.02 |  | 0.04 | 100.18 | 1623.15 | VanOrman2000MPS 35; 783 | B547 | Piston-cylinder | graphite | BaCO3 | 9250 | Electron microprobe | composition is averaged melt compos; from their figure, the profile seems to have reached the other end
427 | Albite melt | Mg | Tracer | thin source | 1073.15 | 0.1 |  |  |  |  | 1.5136e-16 |  |  |  | 69.1 |  | 19.33 |  |  |  |  | 11.74 | 0.022 |  |  | 100.19 | 1073.15 | Roselieb2002GCA 66; 109 | 1.3002 | furnace |  |  | 3024000 | Electron microprobe
428 | Albite melt | Mg | Tracer | thin source | 1073.15 | 0.1 |  |  |  |  | 2.3442e-16 |  |  |  | 69.1 |  | 19.33 |  |  |  |  | 11.74 | 0.022 |  |  | 100.19 | 1073.15 | Roselieb2002GCA 66; 109 | 2.3002 | furnace |  |  | 3024000 | Electron microprobe
429 | Albite melt | Mg | Tracer | thin source | 1073.15 | 0.1 |  |  |  |  | 1.2882e-16 |  |  |  | 69.1 |  | 19.33 |  |  |  |  | 11.74 | 0.022 |  |  | 100.19 | 1073.15 | Roselieb2002GCA 66; 109 | 3.3002 | furnace |  |  | 3024000 | Electron microprobe
430 | Albite melt | Mg | Tracer | thin source | 1073.15 | 0.1 |  |  |  |  | 1.0471e-16 |  |  |  | 69.1 |  | 19.33 |  |  |  |  | 11.74 | 0.022 |  |  | 100.19 | 1073.15 | Roselieb2002GCA 66; 109 | 4.3002 | furnace |  |  | 3024000 | Electron microprobe
431 | Albite melt | Mg | Tracer | thin source | 1073.15 | 0.1 |  |  |  |  | 7.2444e-17 |  |  |  | 69.1 |  | 19.33 |  |  |  |  | 11.74 | 0.022 |  |  | 100.19 | 1073.15 | Roselieb2002GCA 66; 109 | 1.0908 | furnace |  |  | 3110400 | Electron microprobe
432 | Albite melt | Mg | Tracer | thin source | 1123.15 | 0.1 |  |  |  |  | 9.7724e-16 |  |  |  | 69.1 |  | 19.33 |  |  |  |  | 11.74 | 0.022 |  |  | 100.19 | 1123.15 | Roselieb2002GCA 66; 109 | 5.3002 | furnace |  |  | 1036800 | Electron microprobe
433 | Albite melt | Mg | Tracer | thin source | 1123.15 | 0.1 |  |  |  |  | 1.1749e-15 |  |  |  | 69.1 |  | 19.33 |  |  |  |  | 11.74 | 0.022 |  |  | 100.19 | 1123.15 | Roselieb2002GCA 66; 109 | 6.3002 | furnace |  |  | 1036800 | Electron microprobe
434 | Albite melt | Mg | Tracer | thin source | 1123.15 | 0.1 |  |  |  |  | 5.2481e-16 |  |  |  | 69.1 |  | 19.33 |  |  |  |  | 11.74 | 0.022 |  |  | 100.19 | 1123.15 | Roselieb2002GCA 66; 109 | 7.3002 | furnace |  |  | 1036800 | Electron microprobe
435 | Albite melt | Mg | Tracer | thin source | 1123.15 | 0.1 |  |  |  |  | 5.6234e-16 |  |  |  | 69.1 |  | 19.33 |  |  |  |  | 11.74 | 0.022 |  |  | 100.19 | 1123.15 | Roselieb2002GCA 66; 109 | 8.3002 | furnace |  |  | 1036800 | Electron microprobe
436 | Albite melt | Mg | Tracer | thin source | 1123.15 | 0.1 |  |  |  |  | 4.3652e-16 |  |  |  | 69.1 |  | 19.33 |  |  |  |  | 11.74 | 0.022 |  |  | 100.19 | 1123.15 | Roselieb2002GCA 66; 109 | 19.3002 | furnace |  |  | 2124900 | Electron microprobe
437 | Albite melt | Mg | Tracer | thin source | 1123.15 | 0.1 |  |  |  |  | 1.0471e-15 |  |  |  | 69.1 |  | 19.33 |  |  |  |  | 11.74 | 0.022 |  |  | 100.19 | 1123.15 | Roselieb2002GCA 66; 109 | 20.3002 | furnace |  |  | 2124900 | Electron microprobe
438 | Albite melt | Mg | Tracer | thin source | 1123.15 | 0.1 |  |  |  |  | 4.7863e-16 |  |  |  | 69.1 |  | 19.33 |  |  |  |  | 11.74 | 0.022 |  |  | 100.19 | 1123.15 | Roselieb2002GCA 66; 109 | 21.3002 | furnace |  |  | 2124900 | Electron microprobe
439 | Albite melt | Mg | Tracer | thin source | 1123.15 | 0.1 |  |  |  |  | 5.7544e-16 |  |  |  | 69.1 |  | 19.33 |  |  |  |  | 11.74 | 0.022 |  |  | 100.19 | 1123.15 | Roselieb2002GCA 66; 109 | 22.3002 | furnace |  |  | 2124900 | Electron microprobe
440 | Albite melt | Mg | Tracer | thin source | 1173.15 | 0.1 |  |  |  |  | 2.0417e-15 |  |  |  | 69.1 |  | 19.33 |  |  |  |  | 11.74 | 0.022 |  |  | 100.19 | 1173.15 | Roselieb2002GCA 66; 109 | 9.3002 | furnace |  |  | 774000 | Electron microprobe
441 | Albite melt | Mg | Tracer | thin source | 1173.15 | 0.1 |  |  |  |  | 1.3804e-15 |  |  |  | 69.1 |  | 19.33 |  |  |  |  | 11.74 | 0.022 |  |  | 100.19 | 1173.15 | Roselieb2002GCA 66; 109 | 10.3002 | furnace |  |  | 774000 | Electron microprobe
442 | Albite melt | Mg | Tracer | thin source | 1173.15 | 0.1 |  |  |  |  | 1.6982e-15 |  |  |  | 69.1 |  | 19.33 |  |  |  |  | 11.74 | 0.022 |  |  | 100.19 | 1173.15 | Roselieb2002GCA 66; 109 | 11.3002 | furnace |  |  | 774000 | Electron microprobe
443 | Albite melt | Mg | Tracer | thin source | 1173.15 | 0.1 |  |  |  |  | 1.5849e-15 |  |  |  | 69.1 |  | 19.33 |  |  |  |  | 11.74 | 0.022 |  |  | 100.19 | 1173.15 | Roselieb2002GCA 66; 109 | 12.3002 | furnace |  |  | 774000 | Electron microprobe
444 | Albite melt | Mg | Tracer | thin source | 1223.15 | 0.1 |  |  |  |  | 1.4791e-15 |  |  |  | 69.1 |  | 19.33 |  |  |  |  | 11.74 | 0.022 |  |  | 100.19 | 1223.15 | Roselieb2002GCA 66; 109 | 9.2013 | furnace |  |  | 153000 | Electron microprobe
445 | Albite melt | Mg | Tracer | thin source | 1223.15 | 0.1 |  |  |  |  | 1.5488e-15 |  |  |  | 69.1 |  | 19.33 |  |  |  |  | 11.74 | 0.022 |  |  | 100.19 | 1223.15 | Roselieb2002GCA 66; 109 | 10.2013 | furnace |  |  | 153000 | Electron microprobe
446 | Albite melt | Mg | Tracer | thin source | 1223.15 | 0.1 |  |  |  |  | 5.6234e-15 |  |  |  | 69.1 |  | 19.33 |  |  |  |  | 11.74 | 0.022 |  |  | 100.19 | 1223.15 | Roselieb2002GCA 66; 109 | 13.2013 | furnace |  |  | 153000 | Electron microprobe
447 | Albite melt | Mg | Tracer | thin source | 1223.15 | 0.1 |  |  |  |  | 5.4954e-15 |  |  |  | 69.1 |  | 19.33 |  |  |  |  | 11.74 | 0.022 |  |  | 100.19 | 1223.15 | Roselieb2002GCA 66; 109 | 14.2013 | furnace |  |  | 153000 | Electron microprobe
448 | Albite melt | Mg | Tracer | thin source | 1223.15 | 0.1 |  |  |  |  | 3.8019e-15 |  |  |  | 69.1 |  | 19.33 |  |  |  |  | 11.74 | 0.022 |  |  | 100.19 | 1223.15 | Roselieb2002GCA 66; 109 | 13.3002 | furnace |  |  | 442800 | Electron microprobe
449 | Albite melt | Mg | Tracer | thin source | 1223.15 | 0.1 |  |  |  |  | 3.3884e-15 |  |  |  | 69.1 |  | 19.33 |  |  |  |  | 11.74 | 0.022 |  |  | 100.19 | 1223.15 | Roselieb2002GCA 66; 109 | 14.3002 | furnace |  |  | 442800 | Electron microprobe
450 | Albite melt | Mg | Tracer | thin source | 1223.15 | 0.1 |  |  |  |  | 3.02e-15 |  |  |  | 69.1 |  | 19.33 |  |  |  |  | 11.74 | 0.022 |  |  | 100.19 | 1223.15 | Roselieb2002GCA 66; 109 | 15.3002 | furnace |  |  | 442800 | Electron microprobe
451 | Albite melt | Mg | Tracer | thin source | 1293.15 | 0.1 |  |  |  |  | 2.0893e-14 |  |  |  | 69.1 |  | 19.33 |  |  |  |  | 11.74 | 0.022 |  |  | 100.19 | 1293.15 | Roselieb2002GCA 66; 109 | 16.3002 | furnace |  |  | 28800 | Electron microprobe
452 | Albite melt | Mg | Tracer | thin source | 1293.15 | 0.1 |  |  |  |  | 1.8197e-14 |  |  |  | 69.1 |  | 19.33 |  |  |  |  | 11.74 | 0.022 |  |  | 100.19 | 1293.15 | Roselieb2002GCA 66; 109 | 17.3002 | furnace |  |  | 28800 | Electron microprobe
453 | Albite melt | Mg | Tracer | thin source | 1293.15 | 0.1 |  |  |  |  | 1.4125e-14 |  |  |  | 69.1 |  | 19.33 |  |  |  |  | 11.74 | 0.022 |  |  | 100.19 | 1293.15 | Roselieb2002GCA 66; 109 | 18.3002 | furnace |  |  | 28800 | Electron microprobe
454 | Jadeite melt | Mg | Tracer | thin source | 1073.15 | 0.1 |  |  |  |  | 6.9183e-16 |  |  |  | 59.86 |  | 25.52 | 0.023 |  | 0.004 | 0.018 | 14.58 | 0.022 |  |  | 100.03 | 1073.15 | Roselieb2002GCA 66; 109 | 1.2902 | furnace |  |  | 1638000 | Electron microprobe
455 | Jadeite melt | Mg | Tracer | thin source | 1073.15 | 0.1 |  |  |  |  | 1.0471e-15 |  |  |  | 59.86 |  | 25.52 | 0.023 |  | 0.004 | 0.018 | 14.58 | 0.022 |  |  | 100.03 | 1073.15 | Roselieb2002GCA 66; 109 | 2.2902 | furnace |  |  | 1638000 | Electron microprobe
456 | Jadeite melt | Mg | Tracer | thin source | 1073.15 | 0.1 |  |  |  |  | 1.1749e-15 |  |  |  | 59.86 |  | 25.52 | 0.023 |  | 0.004 | 0.018 | 14.58 | 0.022 |  |  | 100.03 | 1073.15 | Roselieb2002GCA 66; 109 | 3.2902 | furnace |  |  | 1638000 | Electron microprobe
457 | Jadeite melt | Mg | Tracer | thin source | 1073.15 | 0.1 |  |  |  |  | 9.7724e-16 |  |  |  | 59.86 |  | 25.52 | 0.023 |  | 0.004 | 0.018 | 14.58 | 0.022 |  |  | 100.03 | 1073.15 | Roselieb2002GCA 66; 109 | 4.2902 | furnace |  |  | 3024000 | Electron microprobe
458 | Jadeite melt | Mg | Tracer | thin source | 1073.15 | 0.1 |  |  |  |  | 1.3183e-15 |  |  |  | 59.86 |  | 25.52 | 0.023 |  | 0.004 | 0.018 | 14.58 | 0.022 |  |  | 100.03 | 1073.15 | Roselieb2002GCA 66; 109 | 5.2902 | furnace |  |  | 3024000 | Electron microprobe
459 | Jadeite melt | Mg | Tracer | thin source | 1123.15 | 0.1 |  |  |  |  | 3.1623e-15 |  |  |  | 59.86 |  | 25.52 | 0.023 |  | 0.004 | 0.018 | 14.58 | 0.022 |  |  | 100.03 | 1123.15 | Roselieb2002GCA 66; 109 | 6.2902 | furnace |  |  | 687600 | Electron microprobe
460 | Jadeite melt | Mg | Tracer | thin source | 1123.15 | 0.1 |  |  |  |  | 3.2359e-15 |  |  |  | 59.86 |  | 25.52 | 0.023 |  | 0.004 | 0.018 | 14.58 | 0.022 |  |  | 100.03 | 1123.15 | Roselieb2002GCA 66; 109 | 7.2902 | furnace |  |  | 687600 | Electron microprobe
461 | Jadeite melt | Mg | Tracer | thin source | 1123.15 | 0.1 |  |  |  |  | 2.6303e-15 |  |  |  | 59.86 |  | 25.52 | 0.023 |  | 0.004 | 0.018 | 14.58 | 0.022 |  |  | 100.03 | 1123.15 | Roselieb2002GCA 66; 109 | 19.2902 | furnace |  |  | 2124900 | Electron microprobe
462 | Jadeite melt | Mg | Tracer | thin source | 1123.15 | 0.1 |  |  |  |  | 2.3988e-15 |  |  |  | 59.86 |  | 25.52 | 0.023 |  | 0.004 | 0.018 | 14.58 | 0.022 |  |  | 100.03 | 1123.15 | Roselieb2002GCA 66; 109 | 20.2902 | furnace |  |  | 2124900 | Electron microprobe
463 | Jadeite melt | Mg | Tracer | thin source | 1123.15 | 0.1 |  |  |  |  | 2.9512e-15 |  |  |  | 59.86 |  | 25.52 | 0.023 |  | 0.004 | 0.018 | 14.58 | 0.022 |  |  | 100.03 | 1123.15 | Roselieb2002GCA 66; 109 | 21.2902 | furnace |  |  | 2124900 | Electron microprobe
464 | Jadeite melt | Mg | Tracer | thin source | 1123.15 | 0.1 |  |  |  |  | 3.1623e-15 |  |  |  | 59.86 |  | 25.52 | 0.023 |  | 0.004 | 0.018 | 14.58 | 0.022 |  |  | 100.03 | 1123.15 | Roselieb2002GCA 66; 109 | 22.2902 | furnace |  |  | 2124900 | Electron microprobe
465 | Jadeite melt | Mg | Tracer | thin source | 1173.15 | 0.1 |  |  |  |  | 1.2303e-14 |  |  |  | 59.86 |  | 25.52 | 0.023 |  | 0.004 | 0.018 | 14.58 | 0.022 |  |  | 100.03 | 1173.15 | Roselieb2002GCA 66; 109 | 1.2013 | furnace |  |  | 79200 | Electron microprobe
466 | Jadeite melt | Mg | Tracer | thin source | 1173.15 | 0.1 |  |  |  |  | 1.0233e-14 |  |  |  | 59.86 |  | 25.52 | 0.023 |  | 0.004 | 0.018 | 14.58 | 0.022 |  |  | 100.03 | 1173.15 | Roselieb2002GCA 66; 109 | 2.2013 | furnace |  |  | 79200 | Electron microprobe
467 | Jadeite melt | Mg | Tracer | thin source | 1173.15 | 0.1 |  |  |  |  | 1.5136e-14 |  |  |  | 59.86 |  | 25.52 | 0.023 |  | 0.004 | 0.018 | 14.58 | 0.022 |  |  | 100.03 | 1173.15 | Roselieb2002GCA 66; 109 | 3.2013 | furnace |  |  | 79200 | Electron microprobe
468 | Jadeite melt | Mg | Tracer | thin source | 1173.15 | 0.1 |  |  |  |  | 7.0795e-15 |  |  |  | 59.86 |  | 25.52 | 0.023 |  | 0.004 | 0.018 | 14.58 | 0.022 |  |  | 100.03 | 1173.15 | Roselieb2002GCA 66; 109 | 11.2902 | furnace |  |  | 79200 | Electron microprobe
469 | Jadeite melt | Mg | Tracer | thin source | 1173.15 | 0.1 |  |  |  |  | 1.122e-14 |  |  |  | 59.86 |  | 25.52 | 0.023 |  | 0.004 | 0.018 | 14.58 | 0.022 |  |  | 100.03 | 1173.15 | Roselieb2002GCA 66; 109 | 12.2902 | furnace |  |  | 79200 | Electron microprobe
470 | Jadeite melt | Mg | Tracer | thin source | 1173.15 | 0.1 |  |  |  |  | 7.5858e-15 |  |  |  | 59.86 |  | 25.52 | 0.023 |  | 0.004 | 0.018 | 14.58 | 0.022 |  |  | 100.03 | 1173.15 | Roselieb2002GCA 66; 109 | 10.0307 | furnace |  |  | 82800 | Electron microprobe
471 | Jadeite melt | Mg | Tracer | thin source | 1173.15 | 0.1 |  |  |  |  | 5.8884e-15 |  |  |  | 59.86 |  | 25.52 | 0.023 |  | 0.004 | 0.018 | 14.58 | 0.022 |  |  | 100.03 | 1173.15 | Roselieb2002GCA 66; 109 | 8.0307 | furnace |  |  | 241200 | Electron microprobe
472 | Jadeite melt | Mg | Tracer | thin source | 1173.15 | 0.1 |  |  |  |  | 6.6069e-15 |  |  |  | 59.86 |  | 25.52 | 0.023 |  | 0.004 | 0.018 | 14.58 | 0.022 |  |  | 100.03 | 1173.15 | Roselieb2002GCA 66; 109 | 8.2902 | furnace |  |  | 442800 | Electron microprobe
473 | Jadeite melt | Mg | Tracer | thin source | 1173.15 | 0.1 |  |  |  |  | 8.1283e-15 |  |  |  | 59.86 |  | 25.52 | 0.023 |  | 0.004 | 0.018 | 14.58 | 0.022 |  |  | 100.03 | 1173.15 | Roselieb2002GCA 66; 109 | 9.2902 | furnace |  |  | 442800 | Electron microprobe
474 | Jadeite melt | Mg | Tracer | thin source | 1173.15 | 0.1 |  |  |  |  | 8.5114e-15 |  |  |  | 59.86 |  | 25.52 | 0.023 |  | 0.004 | 0.018 | 14.58 | 0.022 |  |  | 100.03 | 1173.15 | Roselieb2002GCA 66; 109 | 10.2902 | furnace |  |  | 442800 | Electron microprobe
475 | Jadeite melt | Mg | Tracer | thin source | 1223.15 | 0.1 |  |  |  |  | 2.5704e-14 |  |  |  | 59.86 |  | 25.52 | 0.023 |  | 0.004 | 0.018 | 14.58 | 0.022 |  |  | 100.03 | 1223.15 | Roselieb2002GCA 66; 109 | 5.2013 | furnace |  |  | 82800 | Electron microprobe
476 | Jadeite melt | Mg | Tracer | thin source | 1223.15 | 0.1 |  |  |  |  | 1.6982e-14 |  |  |  | 59.86 |  | 25.52 | 0.023 |  | 0.004 | 0.018 | 14.58 | 0.022 |  |  | 100.03 | 1223.15 | Roselieb2002GCA 66; 109 | 6.2013 | furnace |  |  | 82800 | Electron microprobe
477 | Jadeite melt | Mg | Tracer | thin source | 1223.15 | 0.1 |  |  |  |  | 1.5136e-14 |  |  |  | 59.86 |  | 25.52 | 0.023 |  | 0.004 | 0.018 | 14.58 | 0.022 |  |  | 100.03 | 1223.15 | Roselieb2002GCA 66; 109 | 7.2013 | furnace |  |  | 82800 | Electron microprobe
478 | Jadeite melt | Mg | Tracer | thin source | 1223.15 | 0.1 |  |  |  |  | 2.138e-14 |  |  |  | 59.86 |  | 25.52 | 0.023 |  | 0.004 | 0.018 | 14.58 | 0.022 |  |  | 100.03 | 1223.15 | Roselieb2002GCA 66; 109 | 8.2013 | furnace |  |  | 82800 | Electron microprobe
479 | Jadeite melt | Mg | Tracer | thin source | 1223.15 | 0.1 |  |  |  |  | 1.4454e-14 |  |  |  | 59.86 |  | 25.52 | 0.023 |  | 0.004 | 0.018 | 14.58 | 0.022 |  |  | 100.03 | 1223.15 | Roselieb2002GCA 66; 109 | 13.2902 | furnace |  |  | 243000 | Electron microprobe
480 | Jadeite melt | Mg | Tracer | thin source | 1223.15 | 0.1 |  |  |  |  | 1.6982e-14 |  |  |  | 59.86 |  | 25.52 | 0.023 |  | 0.004 | 0.018 | 14.58 | 0.022 |  |  | 100.03 | 1223.15 | Roselieb2002GCA 66; 109 | 14.2902 | furnace |  |  | 243000 | Electron microprobe
481 | Jadeite melt | Mg | Tracer | thin source | 1223.15 | 0.1 |  |  |  |  | 1.6596e-14 |  |  |  | 59.86 |  | 25.52 | 0.023 |  | 0.004 | 0.018 | 14.58 | 0.022 |  |  | 100.03 | 1223.15 | Roselieb2002GCA 66; 109 | 15.2902 | furnace |  |  | 243000 | Electron microprobe
482 | Jadeite melt | Mg | Tracer | thin source | 1293.15 | 0.1 |  |  |  |  | 5.4954e-14 |  |  |  | 59.86 |  | 25.52 | 0.023 |  | 0.004 | 0.018 | 14.58 | 0.022 |  |  | 100.03 | 1293.15 | Roselieb2002GCA 66; 109 | 16.2902 | furnace |  |  | 18000 | Electron microprobe
483 | Jadeite melt | Mg | Tracer | thin source | 1293.15 | 0.1 |  |  |  |  | 6.3096e-14 |  |  |  | 59.86 |  | 25.52 | 0.023 |  | 0.004 | 0.018 | 14.58 | 0.022 |  |  | 100.03 | 1293.15 | Roselieb2002GCA 66; 109 | 17.2902 | furnace |  |  | 18000 | Electron microprobe
484 | Jadeite melt | Mg | Tracer | thin source | 1293.15 | 0.1 |  |  |  |  | 6.6069e-14 |  |  |  | 59.86 |  | 25.52 | 0.023 |  | 0.004 | 0.018 | 14.58 | 0.022 |  |  | 100.03 | 1293.15 | Roselieb2002GCA 66; 109 | 18.2902 | furnace |  |  | 18000 | Electron microprobe
485 | Basalt7-basanite | Mg | SEBD | diffusion couple | 1723.15 | 900 |  |  | 0.04 |  | 7.7e-11 |  |  | 1.5e-11 | 45.87 | 1.95 | 14.55 | 9.795 | 0.18 | 11.92 | 11.145 | 3.04 | 0.755 | 0.52 | 0.04 | 99.725 | 1723.15 | Lundstrom2003G3 10.1029/2001GC000224 | MMD-26 | PCA | graphite and Mo-Pt | Salt-pyrex-MgO | 300 | Electron microprobe
486 | Basalt7-basanite | Mg | SEBD | diffusion couple | 1723.15 | 900 |  |  | 0.04 |  | 5.4e-11 |  |  | 1e-11 | 45.87 | 1.95 | 14.55 | 9.795 | 0.18 | 11.92 | 11.145 | 3.04 | 0.755 | 0.52 | 0.04 | 99.725 | 1723.15 | Lundstrom2003G3 10.1029/2001GC000224 | MMD-30 | PCA | graphite and Mo-Pt | Salt-pyrex-MgO | 420 | Electron microprobe
487 | Basalt11 (MORB) | Mg | SEBD | dissolving olivine | 1544.15 | 470 |  |  | 0.325 | 6.96 to 10.41 | 1.6553e-11 |  |  | 9.6605e-13 | 48.085 | 1.8 | 13.1355 | 12.5 | 0.2 | 8.6875 | 10.9755 | 2.45 | 0.15 | 0.1 | 0.325 | 98.0835 | 1544.15 | Chen2008GCA 72; 4756 | 15 | Piston-cylinder | graphite | MgO | 730 | Electron microprobe | melt compsition is average of interface and initial melts
488 | Basalt11 (MORB) | Mg | SEBD | dissolving olivine | 1543.15 | 470 |  |  | 0.325 | 6.88 to 10.85 | 1.6873e-11 |  |  | 4.3363e-13 | 48.1515 | 1.7465 | 12.84 | 12.55 | 0.2 | 8.867 | 10.7315 | 2.35 | 0.15 | 0.1 | 0.325 | 97.6865 | 1543.15 | Chen2008GCA 72; 4756 | 16 | Piston-cylinder | graphite | MgO | 1806 | Electron microprobe | melt compsition is average of interface and initial melts
489 | Basalt11 (MORB) | Mg | SEBD | dissolving olivine | 1543.15 | 470 |  |  | 0.325 | 6.89 to 10.75 | 1.8499e-11 |  |  | 4.4498e-13 | 48.9815 | 1.798 | 13.0325 | 12.4 | 0.2 | 8.818 | 10.8975 | 2.45 | 0.15 | 0.1 | 0.325 | 98.8275 | 1543.15 | Chen2008GCA 72; 4756 | 18 | Piston-cylinder | graphite | MgO | 3602 | Electron microprobe | melt compsition is average of interface and initial melts
490 | Basalt11 (MORB) | Mg | SEBD | dissolving olivine | 1543.15 | 470 |  |  | 0.325 | 6.86 to 10.31 | 1.1908e-11 |  |  | 4.9595e-13 | 48.391 | 1.788 | 12.915 | 12.7 | 0.2 | 8.587 | 10.8315 | 2.45 | 0.15 | 0.1 | 0.325 | 98.1125 | 1543.15 | Chen2008GCA 72; 4756 | 20 | Piston-cylinder | graphite | MgO | 310 | Electron microprobe | melt compsition is average of interface and initial melts
491 | Basalt11 (MORB) | Mg | SEBD | dissolving olivine | 1543.15 | 470 |  |  | 0.325 | 6.96 to 11.44 | 1.8171e-11 |  |  | 5.0425e-13 | 48.5645 | 1.7815 | 12.8095 | 12.95 | 0.2 | 9.1985 | 10.6295 | 2.3 | 0.15 | 0.1 | 0.325 | 98.6835 | 1543.15 | Chen2008GCA 72; 4756 | 21 | Piston-cylinder | graphite | MgO | 729 | Electron microprobe | melt compsition is average of interface and initial melts
492 | Basalt11 (MORB) | Mg | SEBD | dissolving olivine | 1646.15 | 470 |  |  | 0.325 | 6.87 to 15.44 | 4.0213e-11 |  |  | 9.706e-13 | 48.1605 | 1.695 | 12.0485 | 12.95 | 0.2 | 11.1525 | 10.4925 | 2.15 | 0.15 | 0.1 | 0.325 | 99.099 | 1646.15 | Chen2008GCA 72; 4756 | 23 | Piston-cylinder | graphite | MgO | 312 | Electron microprobe | melt compsition is average of interface and initial melts
493 | Basalt11 (MORB) | Mg | SEBD | dissolving olivine | 1649.15 | 470 |  |  | 0.325 | 6.76 to 16.19 | 3.712e-11 |  |  | 1.0162e-12 | 48.1515 | 1.6735 | 11.683 | 13.2 | 0.2 | 11.477 | 10.4005 | 2.15 | 0.15 | 0.1 | 0.325 | 99.1855 | 1649.15 | Chen2008GCA 72; 4756 | 25 | Piston-cylinder | graphite | MgO | 133 | Electron microprobe | melt compsition is average of interface and initial melts
494 | Basalt11 (MORB) | Mg | SEBD | dissolving olivine | 1643.15 | 470 |  |  | 0.325 | 6.75 to 15.40 | 4.8377e-11 |  |  | 9.2445e-13 | 48.125 | 1.6845 | 12.015 | 13.05 | 0.2 | 11.076 | 10.4875 | 2.2 | 0.15 | 0.1 | 0.325 | 99.088 | 1643.15 | Chen2008GCA 72; 4756 | 26 | Piston-cylinder | graphite | MgO | 731 | Electron microprobe | melt compsition is average of interface and initial melts
495 | Basalt11 (MORB) | Mg | SEBD | dissolving olivine | 1645.15 | 470 |  |  | 0.325 | 6.87 to 17.23 | 4.2455e-11 |  |  | 7.764e-13 | 47.871 | 1.651 | 11.568 | 12.75 | 0.2 | 12.047 | 10.314 | 2.15 | 0.15 | 0.1 | 0.325 | 98.801 | 1645.15 | Chen2008GCA 72; 4756 | 29 | Piston-cylinder | graphite | MgO | 132 | Electron microprobe | melt compsition is average of interface and initial melts
496 | Basalt11 (MORB) | Mg | SEBD | dissolving olivine | 1641.15 | 470 |  |  | 0.325 | 6.86 to 15.46 | 4.5616e-11 |  |  | 6.56e-13 | 48.688 | 1.6965 | 11.9635 | 12.9 | 0.2 | 11.161 | 10.6855 | 2.25 | 0.15 | 0.1 | 0.325 | 99.7945 | 1641.15 | Chen2008GCA 72; 4756 | 33 | Piston-cylinder | graphite | MgO | 1209 | Electron microprobe | melt compsition is average of interface and initial melts
497 | Basalt11 (MORB) | Mg | SEBD | dissolving olivine | 1746.15 | 470 |  |  | 0.325 | 6.81 to 22.71 | 1.2172e-10 |  |  | 1.6211e-12 | 47.659 | 1.532 | 10.484 | 12.9 | 0.2 | 14.7565 | 9.606 | 2 | 0.15 | 0.1 | 0.325 | 99.3875 | 1746.15 | Chen2008GCA 72; 4756 | 34 | Piston-cylinder | graphite | MgO | 255 | Electron microprobe | melt compsition is average of interface and initial melts
498 | Basalt11 (MORB) | Mg | SEBD | dissolving olivine | 1749.15 | 470 |  |  | 0.325 | 6.77 to 22.39 | 1.1804e-10 |  |  | 1.2795e-12 | 46.5515 | 1.5185 | 10.6965 | 12.9 | 0.2 | 14.5765 | 9.5885 | 2 | 0.15 | 0.1 | 0.325 | 98.2815 | 1749.15 | Chen2008GCA 72; 4756 | 37 | Piston-cylinder | graphite | MgO | 615 | Electron microprobe | melt compsition is average of interface and initial melts
499 | Basalt11 (MORB) | Mg | SEBD | dissolving olivine | 1750.15 | 470 |  |  | 0.325 | 6.78 to 22.10 | 1.2905e-10 |  |  | 1.4145e-12 | 46.357 | 1.5405 | 10.5695 | 13.2 | 0.2 | 14.441 | 9.704 | 1.95 | 0.15 | 0.1 | 0.325 | 98.212 | 1750.15 | Chen2008GCA 72; 4756 | 38 | Piston-cylinder | graphite | MgO | 76 | Electron microprobe | melt compsition is average of interface and initial melts
500 | Basalt11 (MORB) | Mg | SEBD | dissolving olivine | 1647.15 | 940 |  |  | 0.325 | 7.00 to 13.55 | 3.6055e-11 |  |  | 4.5532e-13 | 48.645 | 1.694 | 12.2305 | 12.75 | 0.2 | 10.2735 | 10.6065 | 2.3 | 0.15 | 0.1 | 0.325 | 98.9495 | 1647.15 | Chen2008GCA 72; 4756 | 39 | Piston-cylinder | graphite | MgO | 252 | Electron microprobe | melt compsition is average of interface and initial melts
501 | Basalt11 (MORB) | Mg | SEBD | dissolving olivine | 1649.15 | 940 |  |  | 0.325 | 7.03 to 14.01 | 3.4562e-11 |  |  | 4.1025e-13 | 48.6335 | 1.675 | 12.276 | 12.75 | 0.2 | 10.5235 | 10.5485 | 2.3 | 0.15 | 0.1 | 0.325 | 99.1565 | 1649.15 | Chen2008GCA 72; 4756 | 40 | Piston-cylinder | graphite | MgO | 970 | Electron microprobe | melt compsition is average of interface and initial melts
502 | Basalt11 (MORB) | Mg | SEBD | dissolving olivine | 1652.15 | 940 |  |  | 0.325 | 6.84 to 13.27 | 4.2211e-11 |  |  | 4.8937e-13 | 48.636 | 1.688 | 12.538 | 12.85 | 0.2 | 10.0555 | 10.628 | 2.3 | 0.15 | 0.1 | 0.325 | 99.1455 | 1652.15 | Chen2008GCA 72; 4756 | 41 | Piston-cylinder | graphite | MgO | 491 | Electron microprobe | melt compsition is average of interface and initial melts
503 | Basalt11 (MORB) | Mg | SEBD | dissolving olivine | 1753.15 | 940 |  |  | 0.325 | 7.00 to 20.96 | 1.2805e-10 |  |  | 1.4369e-12 | 47.715 | 1.514 | 11.0415 | 12.8 | 0.2 | 13.978 | 9.78 | 2.05 | 0.15 | 0.1 | 0.325 | 99.3285 | 1753.15 | Chen2008GCA 72; 4756 | 43 | Piston-cylinder | graphite | MgO | 253 | Electron microprobe | melt compsition is average of interface and initial melts
504 | Basalt11 (MORB) | Mg | SEBD | dissolving olivine | 1647.15 | 1420 |  |  | 0.325 | 7.03 to 10.62 | 4.5568e-11 |  |  | 1.1731e-12 | 49.374 | 1.7675 | 13.102 | 12.85 | 0.2 | 8.824 | 10.83 | 2.45 | 0.15 | 0.1 | 0.325 | 99.6475 | 1647.15 | Chen2008GCA 72; 4756 | 44 | Piston-cylinder | graphite | MgO | 251 | Electron microprobe | melt compsition is average of interface and initial melts
505 | Basalt11 (MORB) | Mg | SEBD | dissolving olivine | 1695.15 | 1420 |  |  | 0.325 | 7.04 to 15.94 | 6.9567e-11 |  |  | 6.615e-13 | 48.493 | 1.628 | 12.0545 | 12.7 | 0.2 | 11.4875 | 10.2915 | 2.25 | 0.15 | 0.1 | 0.325 | 99.3545 | 1695.15 | Chen2008GCA 72; 4756 | 45 | Piston-cylinder | graphite | MgO | 252 | Electron microprobe | melt compsition is average of interface and initial melts
506 | Basalt11 (MORB) | Mg | SEBD | dissolving olivine | 1698.15 | 1420 |  |  | 0.325 | 7.08 to 15.26 | 7.1859e-11 |  |  | 9.127e-13 | 48.213 | 1.612 | 12.1585 | 12.6 | 0.2 | 11.1725 | 10.2995 | 2.25 | 0.15 | 0.1 | 0.325 | 98.7555 | 1698.15 | Chen2008GCA 72; 4756 | 46 | Piston-cylinder | graphite | MgO | 713 | Electron microprobe | melt compsition is average of interface and initial melts
507 | Basalt11 (MORB) | Mg | SEBD | dissolving cpx | 1509.1817 | 470 |  |  | 0.325 | 6.88 to 7.64 | 6.3e-12 |  |  | 6e-13 | 50.3651 | 1.7988 | 13.0532 | 12.0285 | 0.20846 | 7.3447 | 11.231 | 2.6362 | 0.13526 | 0.10128 | 0.325 | 98.9026 | 1509.1817 | Chen2009GCA 73; 5730 | 14 | Piston-cylinder | graphite | MgO | 2404 | Electron microprobe | melt compsition is average of interface and initial melts
508 | Basalt11 (MORB) | Mg | SEBD | dissolving cpx | 1544 | 470 |  |  | 0.325 | 6.93 to 9.40 | 8.9e-12 |  |  | 3.5e-13 | 50.7201 | 1.6538 | 11.5882 | 11.8285 | 0.20846 | 8.2247 | 11.936 | 2.4362 | 0.13526 | 0.10128 | 0.325 | 98.8326 | 1544 | Chen2009GCA 73; 5730 | 1 | Piston-cylinder | graphite | MgO | 1807 | Electron microprobe | melt compsition is average of interface and initial melts
509 | Basalt11 (MORB) | Mg | SEBD | dissolving cpx | 1593.7517 | 470 |  |  | 0.325 | 6.90 to 13.84 | 1.88e-11 |  |  | 7.5e-13 | 51.6401 | 1.2788 | 8.6582 | 10.3785 | 0.20846 | 10.4447 | 14.166 | 2.0612 | 0.13526 | 0.10128 | 0.325 | 99.0726 | 1593.7517 | Chen2009GCA 73; 5730 | 7 | Piston-cylinder | graphite | MgO | 613 | Electron microprobe | melt compsition is average of interface and initial melts
510 | Basalt11 (MORB) | Mg | SEBD | dissolving cpx | 1635.2158 | 940 |  |  | 0.325 | 7.12 to 10.92 | 2.4e-11 |  |  | 7e-13 | 51.4801 | 1.5038 | 10.3532 | 11.2785 | 0.20846 | 8.9847 | 12.696 | 2.2912 | 0.13526 | 0.10128 | 0.325 | 99.0326 | 1635.2158 | Chen2009GCA 73; 5730 | 5 | Piston-cylinder | graphite | MgO | 732 | Electron microprobe | melt compsition is average of interface and initial melts
511 | Basalt11 (MORB) | Mg | SEBD | dissolving cpx | 1667.2716 | 940 |  |  | 0.325 | 6.98 to 13.98 | 3.5e-11 |  |  | 5e-13 | 52.0051 | 1.2288 | 8.5032 | 10.2785 | 0.20846 | 10.5147 | 14.206 | 1.9912 | 0.13526 | 0.10128 | 0.325 | 99.1726 | 1667.2716 | Chen2009GCA 73; 5730 | 8 | Piston-cylinder | graphite | MgO | 733 | Electron microprobe | melt compsition is average of interface and initial melts
512 | Basalt11 (MORB) | Mg | SEBD | dissolving cpx | 1641.3659 | 1420 |  |  | 0.325 | 6.88 to 8.78 | 2.82e-11 |  |  | 1.25e-12 | 50.5901 | 1.6488 | 12.2332 | 11.6285 | 0.20846 | 7.9147 | 11.796 | 2.4812 | 0.13526 | 0.10128 | 0.325 | 98.7376 | 1641.3659 | Chen2009GCA 73; 5730 | 12 | Piston-cylinder | graphite | MgO | 732 | Electron microprobe | melt compsition is average of interface and initial melts
513 | Basalt11 (MORB) | Mg | SEBD | dissolving cpx | 1719.348 | 1420 |  |  | 0.325 | 7.16 to 13.13 | 7.23e-11 |  |  | 1e-12 | 51.5201 | 1.3138 | 9.3432 | 10.2785 | 0.20846 | 10.0897 | 14.076 | 2.0662 | 0.13526 | 0.10128 | 0.325 | 99.1326 | 1719.348 | Chen2009GCA 73; 5730 | 6 | Piston-cylinder | graphite | MgO | 732 | Electron microprobe | melt compsition is average of interface and initial melts
514 | Basalt11 (MORB) | Mg | SEBD | dissolving cpx | 1695.1224 | 1900 |  |  | 0.325 | 6.80 to 9.31 | 5.92e-11 |  |  | 2.15e-12 | 50.8851 | 1.6788 | 11.8532 | 11.3785 | 0.20846 | 8.1797 | 12.216 | 2.3962 | 0.13526 | 0.10128 | 0.325 | 99.0326 | 1695.1224 | Chen2009GCA 73; 5730 | 11 | Piston-cylinder | graphite | MgO | 494 | Electron microprobe | melt compsition is average of interface and initial melts
515 | Basalt11 (MORB) | Mg | SEBD | dissolving cpx | 1790 | 1900 |  |  | 0.325 | 6.95 to 12.87 | 1.119e-10 |  |  | 1.5e-12 | 51.8701 | 1.3088 | 9.4582 | 10.2785 | 0.20846 | 9.9597 | 14.261 | 2.0062 | 0.13526 | 0.10128 | 0.325 | 99.5876 | 1790 | Chen2009GCA 73; 5730 | 15 | Piston-cylinder | graphite | MgO | 378 | Electron microprobe | melt compsition is average of interface and initial melts
516
517 | Mugearite | Ca | SEBD | diffusion couple | 1503.15 | 0.1 |  |  |  | 10.04 to 7.43 | 1.93e-11 |  |  |  | 52.26 | 1.98 | 17.985 | 7.841 | 0.19 | 3.44 | 8.735 | 4.545 | 2.15 | 0.59 |  | 99.716 | 1503.15 | Medford1973CJES 10; 394 |  | 1-atm furnace | Pt crucible |  |  | Electron microprobe
518 | Mugearite | Ca | SEBD | diffusion couple | 1538.65 | 0.1 |  |  |  | 10.04 to 7.43 | 1.56e-11 |  |  |  | 52.26 | 1.98 | 17.985 | 7.841 | 0.19 | 3.44 | 8.735 | 4.545 | 2.15 | 0.59 |  | 99.716 | 1538.65 | Medford1973CJES 10; 394 |  | 1-atm furnace | Pt crucible |  |  | Electron microprobe
519 | Mugearite | Ca | SEBD | diffusion couple | 1573.15 | 0.1 |  |  |  | 10.04 to 7.43 | 1.47e-11 |  |  |  | 52.26 | 1.98 | 17.985 | 7.841 | 0.19 | 3.44 | 8.735 | 4.545 | 2.15 | 0.59 |  | 99.716 | 1573.15 | Medford1973CJES 10; 394 |  | 1-atm furnace | Pt crucible |  |  | Electron microprobe
520 | Mugearite | Ca | SEBD | diffusion couple | 1617.15 | 0.1 |  |  |  | 10.04 to 7.43 | 2.18e-11 |  |  |  | 52.26 | 1.98 | 17.985 | 7.841 | 0.19 | 3.44 | 8.735 | 4.545 | 2.15 | 0.59 |  | 99.716 | 1617.15 | Medford1973CJES 10; 394 |  | 1-atm furnace | Pt crucible |  |  | Electron microprobe
521 | Mugearite | Ca | SEBD | diffusion couple | 1662.65 | 0.1 |  |  |  | 10.04 to 7.43 | 2.93e-11 |  |  |  | 52.26 | 1.98 | 17.985 | 7.841 | 0.19 | 3.44 | 8.735 | 4.545 | 2.15 | 0.59 |  | 99.716 | 1662.65 | Medford1973CJES 10; 394 |  | 1-atm furnace | Pt crucible |  |  | Electron microprobe
522 | Mugearite | Ca | SEBD | diffusion couple | 1696.15 | 0.1 |  |  |  | 10.04 to 7.43 | 2.95e-11 |  |  |  | 52.26 | 1.98 | 17.985 | 7.841 | 0.19 | 3.44 | 8.735 | 4.545 | 2.15 | 0.59 |  | 99.716 | 1696.15 | Medford1973CJES 10; 394 |  | 1-atm furnace | Pt crucible |  |  | Electron microprobe
523 | Rhyolite5 | Ca | Tracer | thin source | 905.15 | 0.1 |  |  | 0.52 |  | 8.5e-18 |  |  |  | 73.01 | 0.2 | 12.57 | 2.71 | 0.05 | 0.54 | 0.41 | 5.05 | 4.6 |  | 0.52 | 99.14 | 905.15 | Jambon1982JGR 87; 10797 |  | furnace | Pt |  | 181000 | Residual activity
524 | Rhyolite5 | Ca | Tracer | thin source | 1169.15 | 0.1 |  |  | 0.52 |  | 5e-14 |  |  |  | 73.01 | 0.2 | 12.57 | 2.71 | 0.05 | 0.54 | 0.41 | 5.05 | 4.6 |  | 0.52 | 99.14 | 1169.15 | Jambon1982JGR 87; 10797 |  | furnace | Pt |  | 1800 | Residual activity
525 | Rhyolite5 | Ca | Tracer | thin source | 1193.15 | 0.1 |  |  | 0.52 |  | 7.2e-14 |  |  |  | 73.01 | 0.2 | 12.57 | 2.71 | 0.05 | 0.54 | 0.41 | 5.05 | 4.6 |  | 0.52 | 99.14 | 1193.15 | Jambon1982JGR 87; 10797 |  | furnace | Pt |  | 900 | Residual activity
526 | Rhyolite5 | Ca | Tracer | thin source | 1204.15 | 0.1 |  |  | 0.52 |  | 9.8e-14 |  |  |  | 73.01 | 0.2 | 12.57 | 2.71 | 0.05 | 0.54 | 0.41 | 5.05 | 4.6 |  | 0.52 | 99.14 | 1204.15 | Jambon1982JGR 87; 10797 |  | furnace | Pt |  | 900 | Residual activity
527 | Rhyolite12 | Ca | SEBD | dissolving apatite | 1473.15 | 800 |  |  | 0.1 |  | 7.9433e-14 |  |  |  | 76.01 | 0.11 | 13 | 0.7 |  | 0.09 | 0.52 | 3.65 | 4.81 |  | 0.1 | 98.89 | 1473.15 | Harrison1984GCA 48; 1467 | APDIS 1 | PCA | graphite | NaCl/pyrex/crushable Al2O3 | 157500 | Electron microprobe
528 | Rhyolite12 | Ca | SEBD | dissolving apatite | 1573.15 | 800 |  |  | 0.1 |  | 1.2589e-12 |  |  |  | 76.01 | 0.11 | 13 | 0.7 |  | 0.09 | 0.52 | 3.65 | 4.81 |  | 0.1 | 98.89 | 1573.15 | Harrison1984GCA 48; 1467 | APDIS 2 | PCA | graphite | NaCl/pyrex/crushable Al2O3 | 30120 | Electron microprobe
529 | Rhyolite12 | Ca | SEBD | dissolving apatite | 1673.15 | 800 |  |  | 0.1 |  | 7.9433e-12 |  |  |  | 76.01 | 0.11 | 13 | 0.7 |  | 0.09 | 0.52 | 3.65 | 4.81 |  | 0.1 | 98.89 | 1673.15 | Harrison1984GCA 48; 1467 | APDIS 3 | PCA | graphite | NaCl/pyrex/crushable Al2O3 | 26400 | Electron microprobe
530 | wet rhyolite12 | Ca | SEBD | dissolving apatite | 1473.15 | 800 |  |  | 1 |  | 5.0119e-13 |  |  |  | 76.01 | 0.11 | 13 | 0.7 |  | 0.09 | 0.52 | 3.65 | 4.81 |  | 1 | 98.89 | 1473.15 | Harrison1984GCA 48; 1467 | APDIS 5 | PCA | Pt | NaCl/pyrex/crushable Al2O3 | 186900 | Electron microprobe
531 | wet rhyolite12 | Ca | SEBD | dissolving apatite | 1573.15 | 800 |  |  | 1 |  | 7.9433e-13 |  |  |  | 76.01 | 0.11 | 13 | 0.7 |  | 0.09 | 0.52 | 3.65 | 4.81 |  | 1 | 98.89 | 1573.15 | Harrison1984GCA 48; 1467 | APDIS 9 | PCA | Pt | NaCl/pyrex/crushable Al2O3 | 82440 | Electron microprobe
532 | Andesite1 | Ca | SEBD | dissolving cpx | 1578.15 | 1050 |  |  | 0.04 | 11 to 7.62 | 8.6e-12 |  |  | 8.6e-13 | 56.3 | 1.105 | 14.925 | 7.185 | 0.10744 | 6.0225 | 9.31 | 3.1815 | 1.4214 | 0.32191 | 0.04 | 99.8798 | 1578.15 | Zhang1989CMP 102; 492 | 223 | Piston-cylinder | graphite | pyrex glass | 4190 | Electron microprobe | composition is average interface and farfield melt compos
533 | Andesite1 | Ca | SEBD | dissolving cpx | 1578.15 | 1050 |  |  | 0.04 | 11 to 7.62 | 9.5e-12 |  |  | 9.5e-13 | 56.3 | 1.105 | 14.925 | 7.185 | 0.10744 | 5.9725 | 9.31 | 3.1815 | 1.4214 | 0.32191 | 0.04 | 99.8298 | 1578.15 | Zhang1989CMP 102; 492 | 225 | Piston-cylinder | graphite | pyrex glass | 890 | Electron microprobe | composition is average interface and farfield melt compos
534 | Andesite1 | Ca | SEBD | dissolving cpx | 1638.15 | 1300 |  |  | 0.04 | 8.5 to 7.62 | 2.2e-11 |  |  | 2.2e-12 | 56.3 | 1.105 | 14.925 | 7.185 | 0.10744 | 7.3725 | 9.31 | 3.1815 | 1.4214 | 0.32191 | 0.04 | 101.2298 | 1638.15 | Zhang1989CMP 102; 492 | 231 | Piston-cylinder | graphite | pyrex glass | 1780 | Electron microprobe | composition is average interface and farfield melt compos
535 | Andesite1 | Ca | SEBD | dissolving cpx | 1648.15 | 2150 |  |  | 0.04 |  | 2.6e-11 |  |  | 2.6e-12 | 56.3 | 1.105 | 14.925 | 7.185 | 0.10744 | 5.8225 | 9.31 | 3.1815 | 1.4214 | 0.32191 | 0.04 | 99.6798 | 1648.15 | Zhang1989CMP 102; 492 | 242 | Piston-cylinder | graphite | pyrex glass | 1810 | Electron microprobe | composition is average interface and farfield melt compos
536 | Andesite1 | Ca | SEBD | dissolving quartz | 1573.15 | 500 |  |  | 0.04 | 3 to 7.62 | 2.1e-13 |  |  | 2.1e-14 | 65.65 | 0.905 | 14.925 | 4.935 | 0.11322 | 2.7225 | 5.31 | 3.3525 | 2.1 | 0.33921 | 0.04 | 100.3524 | 1573.15 | Zhang1989CMP 102; 492 | 234 | Piston-cylinder | graphite | pyrex glass | 3600 | Electron microprobe | composition is average interface and farfield melt compos
537 | Di-Di60An40 | Ca | SEBD | diffusion couple | 1873.15 | 200 |  |  |  |  | 2.8e-10 |  |  |  | 54.26 |  | 3.66 |  |  | 16.75 | 25.32 |  |  |  |  | 99.99 | 1873.15 | Kubicki1990GCA 54; 2709 |  | PCA | Pt | solid | 750 | Electron microprobe
538 | Di80An20-Di40An60 | Ca | SEBD | diffusion couple | 1873.15 | 200 |  |  |  |  | 1.4e-10 |  |  |  | 51.8 |  | 10.99 |  |  | 13.03 | 24.17 |  |  |  |  | 99.99 | 1873.15 | Kubicki1990GCA 54; 2709 |  | PCA | Pt | solid | 600 | Electron microprobe
539 | An60Ab40 plagioclase melt | Ca-45 | Tracer | thin source | 993.15 | 0.1 |  |  |  |  | 2.01e-16 |  |  |  | 53.17 |  | 29.76 |  |  |  | 12.23 | 4.25 | 0.02 |  |  | 99.43 | 993.15 | Behrens1992CG 96; 267 |  | horizontal tube furnace |  |  | 327600 | Residual activity
540 | An60Ab40 plagioclase melt | Ca-45 | Tracer | thin source | 1023.15 | 0.1 |  |  |  |  | 3.06e-16 |  |  |  | 53.17 |  | 29.76 |  |  |  | 12.23 | 4.25 | 0.02 |  |  | 99.43 | 1023.15 | Behrens1992CG 96; 267 |  | horizontal tube furnace |  |  | 3456000 | Residual activity
541 | An60Ab40 plagioclase melt | Ca-45 | Tracer | thin source | 1073.15 | 0.1 |  |  |  |  | 2.08e-15 |  |  |  | 53.17 |  | 29.76 |  |  |  | 12.23 | 4.25 | 0.02 |  |  | 99.43 | 1073.15 | Behrens1992CG 96; 267 |  | horizontal tube furnace |  |  | 241200 | Residual activity
542 | An60Ab40 plagioclase melt | Ca-45 | Tracer | thin source | 1123.15 | 0.1 |  |  |  |  | 5.85e-15 |  |  |  | 53.17 |  | 29.76 |  |  |  | 12.23 | 4.25 | 0.02 |  |  | 99.43 | 1123.15 | Behrens1992CG 96; 267 |  | horizontal tube furnace |  |  | 518400 | Residual activity
543 | wet andesite5-rhyolite7 | Ca | SEBD | diffusion couple | 1373.15 | 1000 |  |  | 3.6 | 0.52 to 5.05 | 2.29e-12 |  |  | 1.3e-13 | 67.54 | 0.32 | 14.835 | 2.655 | 0.04 | 0.85 | 2.785 | 7.09 | 3.125 |  | 3.6 | 99.24 | 1373.15 | Baker1994CMP 117; 203 | VG-9 | Piston-cylinder | graphit+Pt | pyrex and NaCl | 1800 | Electron microprobe
544 | wet andesite5-rhyolite7 | Ca | SEBD | diffusion couple | 1473.15 | 1000 |  |  | 3.2 | 0.52 to 5.05 | 1.31e-11 |  |  | 5e-13 | 67.54 | 0.32 | 14.835 | 2.655 | 0.04 | 0.85 | 2.785 | 7.09 | 3.125 |  | 3.2 | 99.24 | 1473.15 | Baker1994CMP 117; 203 | VG-1 | Piston-cylinder | graphit+Pt | pyrex and NaCl | 2760 | Electron microprobe
545 | wet andesite5-rhyolite7 | Ca | SEBD | diffusion couple | 1473.15 | 1000 |  |  | 3.2 | 0.52 to 5.05 | 4.28e-12 |  |  | 1.7e-13 | 67.54 | 0.32 | 14.835 | 2.655 | 0.04 | 0.85 | 2.785 | 7.09 | 3.125 |  | 3.2 | 99.24 | 1473.15 | Baker1994CMP 117; 203 | VG-27 | Piston-cylinder | graphit+Pt | pyrex and NaCl | 1080 | Electron microprobe
546 | wet andesite5-rhyolite7 | Ca | SEBD | diffusion couple | 1573.15 | 1000 |  |  | 3.5 | 0.52 to 5.05 | 1.12e-11 |  |  | 4e-13 | 67.54 | 0.32 | 14.835 | 2.655 | 0.04 | 0.85 | 2.785 | 7.09 | 3.125 |  | 3.5 | 99.24 | 1573.15 | Baker1994CMP 117; 203 | VG-15 | Piston-cylinder | graphit+Pt | pyrex and NaCl | 1080 | Electron microprobe
547 | wet andesite5-rhyolite7 | Ca | SEBD | diffusion couple | 1673.15 | 1000 |  |  | 2.7 | 0.52 to 5.05 | 3.27e-11 |  |  | 1.5e-12 | 67.54 | 0.32 | 14.835 | 2.655 | 0.04 | 0.85 | 2.785 | 7.09 | 3.125 |  | 2.7 | 99.24 | 1673.15 | Baker1994CMP 117; 203 | VG-17 | Piston-cylinder | graphit+Pt | pyrex and NaCl | 720 | Electron microprobe
548 | wet andesite5-rhyolite7 | Ca | SEBD | diffusion couple | 1373.15 | 1000 |  |  | 6.3 | 0.52 to 5.05 | 3.83e-12 |  |  | 3.1e-13 | 67.54 | 0.32 | 14.835 | 2.655 | 0.04 | 0.85 | 2.785 | 7.09 | 3.125 |  | 6.3 | 99.24 | 1373.15 | Baker1994CMP 117; 203 | VG-20 | Piston-cylinder | graphit+Pt | pyrex and NaCl | 1800 | Electron microprobe
549 | wet andesite5-rhyolite7 | Ca | SEBD | diffusion couple | 1373.15 | 1000 |  |  | 6.3 | 0.52 to 5.05 | 2.17e-12 |  |  | 1e-13 | 67.54 | 0.32 | 14.835 | 2.655 | 0.04 | 0.85 | 2.785 | 7.09 | 3.125 |  | 6.3 | 99.24 | 1373.15 | Baker1994CMP 117; 203 | VG-6 | Piston-cylinder | graphit+Pt | pyrex and NaCl | 7200 | Electron microprobe
550 | wet andesite5-rhyolite7 | Ca | SEBD | diffusion couple | 1473.15 | 1000 |  |  | 5.9 | 0.52 to 5.05 | 1.21e-11 |  |  | 8e-13 | 67.54 | 0.32 | 14.835 | 2.655 | 0.04 | 0.85 | 2.785 | 7.09 | 3.125 |  | 5.9 | 99.24 | 1473.15 | Baker1994CMP 117; 203 | VG-28a | Piston-cylinder | graphit+Pt | pyrex and NaCl | 1080 | Electron microprobe
551 | wet andesite5-rhyolite7 | Ca | SEBD | diffusion couple | 1473.15 | 1000 |  |  | 5.9 | 0.52 to 5.05 | 8.68e-12 |  |  | 2.9e-13 | 67.54 | 0.32 | 14.835 | 2.655 | 0.04 | 0.85 | 2.785 | 7.09 | 3.125 |  | 5.9 | 99.24 | 1473.15 | Baker1994CMP 117; 203 | VG-28b | Piston-cylinder | graphit+Pt | pyrex and NaCl | 1080 | Electron microprobe
552 | wet andesite5-rhyolite7 | Ca | SEBD | diffusion couple | 1573.15 | 1000 |  |  | 5.6 | 0.52 to 5.05 | 1.62e-11 |  |  | 7e-13 | 67.54 | 0.32 | 14.835 | 2.655 | 0.04 | 0.85 | 2.785 | 7.09 | 3.125 |  | 5.6 | 99.24 | 1573.15 | Baker1994CMP 117; 203 | VG-16 | Piston-cylinder | graphit+Pt | pyrex and NaCl | 1080 | Electron microprobe
553 | wet andesite5-rhyolite7 | Ca | SEBD | diffusion couple | 1673.15 | 1000 |  |  | 6.1 | 0.52 to 5.05 | 4.24e-11 |  |  | 1.3e-12 | 67.54 | 0.32 | 14.835 | 2.655 | 0.04 | 0.85 | 2.785 | 7.09 | 3.125 |  | 6.1 | 99.24 | 1673.15 | Baker1994CMP 117; 203 | VG-18 | Piston-cylinder | graphit+Pt | pyrex and NaCl | 720 | Electron microprobe
554 | wet rhyolite3-rhyolite16 | Ca-42 | IEBD | diffusion couple | 1523.15 | 1000 |  |  | 0.74 |  | 4.4e-12 |  |  |  | 74.9 | 0.11 | 13.5 | 2.415 | 0.03 | 0.205 | 1.55 | 3.905 | 3.91 |  | 0.74 | 100.525 | 1523.15 | VanDerLaan1994EPSL 123; 155 | 143 | PCA | Pt | CaF2 | 1800 | SIMS
555 | wet Andesite3-rhyolite16 | Ca | SEBD | diffusion couple | 1523.15 | 1000 |  |  | 0.59 |  | 5.7e-13 |  |  |  | 68 | 0.11 | 14.9 | 5.19 | 0.03 | 1.62 | 4.2 | 4.125 | 2.165 |  | 0.59 | 100.34 | 1523.15 | VanDerLaan1994EPSL 123; 155 | 144 | PCA | Pt | CaF2 | 1800 | Electron microprobe
556 | wet Andesite3-rhyolite16 | Ca-42 | IEBD | diffusion couple | 1523.15 | 1000 |  |  | 0.59 |  | 2.2e-12 |  |  |  | 68 | 0.11 | 14.9 | 5.19 | 0.03 | 1.62 | 4.2 | 4.125 | 2.165 |  | 0.59 | 100.34 | 1523.15 | VanDerLaan1994EPSL 123; 155 | 144 | PCA | Pt | CaF2 | 1800 | SIMS
557 | HB1 (haplobasalt) | Ca-44 | Self | diffusion couple | 1623.15 | 0.1 | AIR |  |  |  | 4.28e-11 |  |  | 5e-13 | 47.7 |  | 16 |  |  | 16.4 | 19.2 |  |  |  |  | 99.3 | 1623.15 | LaTourrette1996GCA 60; 1329 | TL46 | furnace | Pt | Air | 6000 | SIMS | D is average of 2 pts
558 | HB1 (haplobasalt) | Ca-44 | Self | diffusion couple | 1673.15 | 0.1 | AIR |  |  |  | 6.08e-11 |  |  | 1.2e-12 | 47.7 |  | 16 |  |  | 16.4 | 19.2 |  |  |  |  | 99.3 | 1673.15 | LaTourrette1996GCA 60; 1329 | TL41 | furnace | Pt | Air | 600 | SIMS
559 | HB1 (haplobasalt) | Ca-44 | Self | diffusion couple | 1673.15 | 0.1 | AIR |  |  |  | 7.65e-11 |  |  | 1.4e-12 | 47.7 |  | 16 |  |  | 16.4 | 19.2 |  |  |  |  | 99.3 | 1673.15 | LaTourrette1996GCA 60; 1329 | TL45 | furnace | Pt | Air | 6000 | SIMS | D is average of 2 pts
560 | HB1 (haplobasalt) | Ca-44 | Self | diffusion couple | 1723.15 | 0.1 | AIR |  |  |  | 1.02e-10 |  |  | 7e-12 | 47.7 |  | 16 |  |  | 16.4 | 19.2 |  |  |  |  | 99.3 | 1723.15 | LaTourrette1996GCA 60; 1329 | TL48 | furnace | Pt | Air | 3600 | SIMS | D is average of 2 pts
561 | HB1 (haplobasalt) | Ca-44 | Self | diffusion couple | 1773.15 | 0.1 | AIR |  |  |  | 1.16e-10 |  |  | 5e-12 | 47.7 |  | 16 |  |  | 16.4 | 19.2 |  |  |  |  | 99.3 | 1773.15 | LaTourrette1996GCA 60; 1329 | TL42 | furnace | Pt | Air | 600 | SIMS | D is average of 2 pts
562 | HB1 (haplobasalt) | Ca-44 | Self | diffusion couple | 1773.15 | 0.1 | AIR |  |  |  | 1.43e-10 |  |  | 7e-12 | 47.7 |  | 16 |  |  | 16.4 | 19.2 |  |  |  |  | 99.3 | 1773.15 | LaTourrette1996GCA 60; 1329 | TL49 | furnace | Pt | Air | 3600 | SIMS | D is average of 2 pts
563 | CAS | Ca-42 | Self | diffusion couple | 1773.15 | 1000 |  |  |  |  | 7.02e-11 |  |  | 8e-13 | 60 |  | 10 |  |  |  | 30 |  |  |  |  | 100 | 1773.15 | Liang1996GCA 60; 4353 | SD12-A | PCA | Pt and Mo | NaC+pyrex+alumina | 7200 | SIMS
564 | CAS | Ca-42 | Self | diffusion couple | 1773.15 | 1000 |  |  |  |  | 5.46e-11 |  |  | 6e-13 | 55 |  | 20 |  |  |  | 25 |  |  |  |  | 100 | 1773.15 | Liang1996GCA 60; 4353 | SD12-D | PCA | Pt and Mo | NaC+pyrex+alumina | 7200 | SIMS
565 | CAS | Ca-42 | Self | diffusion couple | 1773.15 | 1000 |  |  |  |  | 2.93e-11 |  |  | 2e-13 | 65 |  | 15 |  |  |  | 20 |  |  |  |  | 100 | 1773.15 | Liang1996GCA 60; 4353 | SD12-C | PCA | Pt and Mo | NaC+pyrex+alumina | 7200 | SIMS
566 | CAS | Ca-42 | Self | diffusion couple | 1773.15 | 1000 |  |  |  |  | 4.78e-11 |  |  | 4e-13 | 65 |  | 10 |  |  |  | 25 |  |  |  |  | 100 | 1773.15 | Liang1996GCA 60; 4353 | SD12-B | PCA | Pt and Mo | NaC+pyrex+alumina | 7200 | SIMS
567 | CAS | Ca-42 | Self | diffusion couple | 1773.15 | 1000 |  |  |  |  | 7.13e-11 |  |  | 7e-13 | 55 |  | 15 |  |  |  | 30 |  |  |  |  | 100 | 1773.15 | Liang1996GCA 60; 4353 | SD22-C | PCA | Pt and Mo | NaC+pyrex+alumina | 7200 | SIMS
568 | CAS | Ca-42 | Self | diffusion couple | 1773.15 | 1000 |  |  |  |  | 2.98e-11 |  |  | 9e-13 | 60 |  | 20 |  |  |  | 20 |  |  |  |  | 100 | 1773.15 | Liang1996GCA 60; 4353 | SD22-D | PCA | Pt and Mo | NaC+pyrex+alumina | 7200 | SIMS
569 | CAS | Ca-42 | Self | diffusion couple | 1773.15 | 1000 |  |  |  |  | 4.16e-11 |  |  | 4e-13 | 60 |  | 15 |  |  |  | 25 |  |  |  |  | 100 | 1773.15 | Liang1996GCA 60; 4353 | SD22-A | PCA | Pt and Mo | NaC+pyrex+alumina | 7200 | SIMS
570 | CAS | Ca-42 | Self | diffusion couple | 1773.15 | 1000 |  |  |  |  | 3.67e-11 |  |  | 4e-13 | 65 |  | 15 |  |  |  | 20 |  |  |  |  | 100 | 1773.15 | Liang1996GCA 60; 4353 | SD32-B | PCA | Pt and Mo | NaC+pyrex+alumina | 7200 | SIMS
571 | CAS10 | Ca-42 | Self | diffusion couple | 1773.15 | 1000 |  |  |  |  | 4.35e-11 |  |  | 1e-13 | 60 |  | 20 |  |  |  | 20 |  |  |  |  | 100 | 1773.15 | Liang1996GCA 60; 4353 | SD32-A | PCA | Pt and Mo | NaC+pyrex+alumina | 7200 | SIMS
572 | CAS11 | Ca-42 | Self | diffusion couple | 1773.15 | 1000 |  |  |  |  | 4.89e-11 |  |  | 1e-13 | 55 |  | 20 |  |  |  | 25 |  |  |  |  | 100 | 1773.15 | Liang1996GCA 60; 4353 | SD41-A | PCA | Pt and Mo | NaC+pyrex+alumina | 3600 | SIMS
573 | CAS12 | Ca-42 | Self | diffusion couple | 1773.15 | 1000 |  |  |  |  | 6.65e-11 |  |  | 1e-13 | 55 |  | 15 |  |  |  | 30 |  |  |  |  | 100 | 1773.15 | Liang1996GCA 60; 4353 | SD41-C | PCA | Pt and Mo | NaC+pyrex+alumina | 3600 | SIMS
574 | CAS13 | Ca-42 | Self | diffusion couple | 1773.15 | 1000 |  |  |  |  | 4.85e-11 |  |  | 2e-13 | 60 |  | 15 |  |  |  | 25 |  |  |  |  | 100 | 1773.15 | Liang1996GCA 60; 4353 | SD41-D | PCA | Pt and Mo | NaC+pyrex+alumina | 3600 | SIMS
575 | CAS14 | Ca-42 | Self | diffusion couple | 1773.15 | 1000 |  |  |  |  | 7.74e-11 |  |  | 8e-13 | 55 |  | 15 |  |  |  | 30 |  |  |  |  | 100 | 1773.15 | Liang1996GCA 60; 4353 | M105 | PCA | Pt and Mo | NaC+pyrex+alumina | 1800 | SIMS
576 | CAS15 | Ca-42 | Self | diffusion couple | 1773.15 | 1000 |  |  |  |  | 9.32e-11 |  |  | 2.2e-12 | 35 |  | 20 |  |  |  | 45 |  |  |  |  | 100 | 1773.15 | Liang1996GCA 60; 4353 | SD-6-A | PCA | Pt and Mo | NaC+pyrex+alumina | 1080 | SIMS
577 | CAS16 | Ca-42 | Self | diffusion couple | 1773.15 | 1000 |  |  |  |  | 1.341e-10 |  |  | 4.1e-12 | 40 |  | 20 |  |  |  | 40 |  |  |  |  | 100 | 1773.15 | Liang1996GCA 60; 4353 | SD-6-B | PCA | Pt and Mo | NaC+pyrex+alumina | 1080 | SIMS
578 | CAS17 | Ca-42 | Self | diffusion couple | 1773.15 | 1000 |  |  |  |  | 7.8e-11 |  |  | 8e-13 | 60 |  | 10 |  |  |  | 30 |  |  |  |  | 100 | 1773.15 | Liang1996GCA 60; 4353 | SD-10 | PCA | Pt and Mo | NaC+pyrex+alumina | 2160 | SIMS
579 | HR7 (HPG8) | Ca | Tracer | diffusion couple | 1410.15 | 0.1 |  |  |  |  | 1.8621e-14 |  |  | 5.5739e-15 | 79.425 |  | 11.64 |  |  |  |  | 4.77 | 4.165 |  |  | 100 | 1410.15 | Mungall1999GCA 63; 2599 | P1 | furnace | Pt | air | 1140240 | Electron microprobe
580 | HR7 (HPG8) | Ca | Tracer | diffusion couple | 1673.15 | 0.1 |  |  |  |  | 3.4674e-13 |  |  | 4.7903e-14 | 79.425 |  | 11.64 |  |  |  |  | 4.77 | 4.165 |  |  | 100 | 1673.15 | Mungall1999GCA 63; 2599 | P13 | furnace | Pt | air | 198120 | Electron microprobe
581 | HR7 (HPG8) | Ca | Tracer | diffusion couple | 1773.15 | 0.1 |  |  |  |  | 1.1482e-12 |  |  | 2.3793e-13 | 79.425 |  | 11.64 |  |  |  |  | 4.77 | 4.165 |  |  | 100 | 1773.15 | Mungall1999GCA 63; 2599 | P14 | furnace | Pt | air | 79980 | Electron microprobe
582 | HR7 (HPG8) | Ca | Tracer | diffusion couple | 1873.15 | 0.1 |  |  |  |  | 3.9811e-12 |  |  | 2.75e-13 | 79.425 |  | 11.64 |  |  |  |  | 4.77 | 4.165 |  |  | 100 | 1873.15 | Mungall1999GCA 63; 2599 | P3 | furnace | Pt | air | 21600 | Electron microprobe
583 | wet HR7 (HPG8) | Ca | Tracer | diffusion couple | 1573.15 | 1000 |  |  | 3.61 |  | 1.9498e-11 |  |  | 6.2856e-12 | 79.425 |  | 11.64 |  |  |  |  | 4.77 | 4.165 |  | 3.61 | 100 | 1573.15 | Mungall1999GCA 63; 2599 | JMPC88 | PCA | Pt | talc+pyrex+alumina | 7200 | Electron microprobe
584 | wet HR7 (HPG8) | Ca | Tracer | diffusion couple | 1873.15 | 1000 |  |  | 3.665 |  | 9.1201e-11 |  |  | 3.57e-11 | 79.425 |  | 11.64 |  |  |  |  | 4.77 | 4.165 |  | 3.665 | 100 | 1873.15 | Mungall1999GCA 63; 2599 | JMPC87 | PCA | Pt | talc+pyrex+alumina | 1800 | Electron microprobe
585 | HR7+Na2O | Ca | Tracer | diffusion couple | 1083.15 | 0.1 |  |  |  |  | 2.6915e-13 |  |  | 9.916e-14 | 66.15 |  | 9.62 |  |  |  |  | 20.59 | 3.64 |  |  | 100 | 1083.15 | Mungall1999GCA 63; 2599 | P8 | furnace | Pt | air | 157560 | Electron microprobe
586 | HR7+Na2O | Ca | Tracer | diffusion couple | 1233.15 | 0.1 |  |  |  |  | 2.6303e-12 |  |  | 9.6903e-13 | 66.15 |  | 9.62 |  |  |  |  | 20.59 | 3.64 |  |  | 100 | 1233.15 | Mungall1999GCA 63; 2599 | P9 | furnace | Pt | air | 3600 | Electron microprobe
587 | HR7+Na2O | Ca | Tracer | diffusion couple | 1473.15 | 0.1 |  |  |  |  | 1.9055e-11 |  |  | 9.2137e-12 | 66.15 |  | 9.62 |  |  |  |  | 20.59 | 3.64 |  |  | 100 | 1473.15 | Mungall1999GCA 63; 2599 | P15 | furnace | Pt | air | 1800 | Electron microprobe
588 | Albite melt | Ca | Tracer | thin source | 923.15 | 0.1 |  |  |  |  | 2.9512e-15 |  |  |  | 69.1 |  | 19.33 |  |  |  |  | 11.74 | 0.022 |  |  | 100.19 | 923.15 | Roselieb2002GCA 66; 109 | 5.0407 | furnace |  |  | 335700 | Electron microprobe
589 | Albite melt | Ca | Tracer | thin source | 1073.15 | 0.1 |  |  |  |  | 6.7608e-14 |  |  |  | 69.1 |  | 19.33 |  |  |  |  | 11.74 | 0.022 |  |  | 100.19 | 1073.15 | Roselieb2002GCA 66; 109 | 16.1506 | furnace |  |  | 32580 | Electron microprobe
590 | Albite melt | Ca | Tracer | thin source | 1073.15 | 0.1 |  |  |  |  | 7.0795e-14 |  |  |  | 69.1 |  | 19.33 |  |  |  |  | 11.74 | 0.022 |  |  | 100.19 | 1073.15 | Roselieb2002GCA 66; 109 | 4.0213 | furnace |  |  | 55860 | Electron microprobe
591 | Albite melt | Ca | Tracer | thin source | 1173.15 | 0.1 |  |  |  |  | 3.8905e-13 |  |  |  | 69.1 |  | 19.33 |  |  |  |  | 11.74 | 0.022 |  |  | 100.19 | 1173.15 | Roselieb2002GCA 66; 109 | 3.0213 | furnace |  |  | 7200 | Electron microprobe
592 | Albite melt | Ca | Tracer | thin source | 1293.15 | 0.1 |  |  |  |  | 9.3325e-13 |  |  |  | 69.1 |  | 19.33 |  |  |  |  | 11.74 | 0.022 |  |  | 100.19 | 1293.15 | Roselieb2002GCA 66; 109 | 4.1311 | furnace |  |  | 3600 | Electron microprobe
593 | Albite melt | Ca | Tracer | thin source | 1298.15 | 0.1 |  |  |  |  | 1.3183e-12 |  |  |  | 69.1 |  | 19.33 |  |  |  |  | 11.74 | 0.022 |  |  | 100.19 | 1298.15 | Roselieb2002GCA 66; 109 | 1.0407 | furnace |  |  | 2660 | Electron microprobe
594 | Albite melt | Ca | Tracer | thin source | 1298.15 | 0.1 |  |  |  |  | 1.4791e-12 |  |  |  | 69.1 |  | 19.33 |  |  |  |  | 11.74 | 0.022 |  |  | 100.19 | 1298.15 | Roselieb2002GCA 66; 109 | 2.0407 | furnace |  |  | 2660 | Electron microprobe
595 | Jadeite melt | Ca | Tracer | thin source | 1073.15 | 0.1 |  |  |  |  | 1.2303e-13 |  |  |  | 59.86 |  | 25.52 | 0.023 |  | 0.004 | 0.018 | 14.58 | 0.022 |  |  | 100.03 | 1073.15 | Roselieb2002GCA 66; 109 | 8.2013 | furnace |  |  | 86400 | Electron microprobe
596 | Jadeite melt | Ca | Tracer | thin source | 1073.15 | 0.1 |  |  |  |  | 1.2882e-13 |  |  |  | 59.86 |  | 25.52 | 0.023 |  | 0.004 | 0.018 | 14.58 | 0.022 |  |  | 100.03 | 1073.15 | Roselieb2002GCA 66; 109 | 9.2013 | furnace |  |  | 86400 | Electron microprobe
597 | Jadeite melt | Ca | Tracer | thin source | 1074.15 | 0.1 |  |  |  |  | 1.1482e-13 |  |  |  | 59.86 |  | 25.52 | 0.023 |  | 0.004 | 0.018 | 14.58 | 0.022 |  |  | 100.03 | 1074.15 | Roselieb2002GCA 66; 109 | 7.2013 | furnace |  |  | 255600 | Electron microprobe
598 | Jadeite melt | Ca | Tracer | thin source | 1074.15 | 0.1 |  |  |  |  | 1.2023e-13 |  |  |  | 59.86 |  | 25.52 | 0.023 |  | 0.004 | 0.018 | 14.58 | 0.022 |  |  | 100.03 | 1074.15 | Roselieb2002GCA 66; 109 | 15.2013 | furnace |  |  | 255600 | Electron microprobe
599 | Jadeite melt | Ca | Tracer | thin source | 1173.15 | 0.1 |  |  |  |  | 5.4954e-13 |  |  |  | 59.86 |  | 25.52 | 0.023 |  | 0.004 | 0.018 | 14.58 | 0.022 |  |  | 100.03 | 1173.15 | Roselieb2002GCA 66; 109 | 8.1506 | furnace |  |  | 7200 | Electron microprobe
600 | Jadeite melt | Ca | Tracer | thin source | 1173.15 | 0.1 |  |  |  |  | 6.6069e-13 |  |  |  | 59.86 |  | 25.52 | 0.023 |  | 0.004 | 0.018 | 14.58 | 0.022 |  |  | 100.03 | 1173.15 | Roselieb2002GCA 66; 109 | 9.1506 | furnace |  |  | 7200 | Electron microprobe
601 | Jadeite melt | Ca | Tracer | thin source | 1173.15 | 0.1 |  |  |  |  | 6.6069e-13 |  |  |  | 59.86 |  | 25.52 | 0.023 |  | 0.004 | 0.018 | 14.58 | 0.022 |  |  | 100.03 | 1173.15 | Roselieb2002GCA 66; 109 | 10.1506 | furnace |  |  | 7200 | Electron microprobe
602 | Jadeite melt | Ca | Tracer | thin source | 1173.15 | 0.1 |  |  |  |  | 5.6234e-13 |  |  |  | 59.86 |  | 25.52 | 0.023 |  | 0.004 | 0.018 | 14.58 | 0.022 |  |  | 100.03 | 1173.15 | Roselieb2002GCA 66; 109 | 11.2013 | furnace |  |  | 10800 | Electron microprobe
603 | Jadeite melt | Ca | Tracer | thin source | 1173.15 | 0.1 |  |  |  |  | 6.166e-13 |  |  |  | 59.86 |  | 25.52 | 0.023 |  | 0.004 | 0.018 | 14.58 | 0.022 |  |  | 100.03 | 1173.15 | Roselieb2002GCA 66; 109 | 11.1506 | furnace |  |  | 32400 | Electron microprobe
604 | Jadeite melt | Ca | Tracer | thin source | 1293.15 | 0.1 |  |  |  |  | 2.2387e-12 |  |  |  | 59.86 |  | 25.52 | 0.023 |  | 0.004 | 0.018 | 14.58 | 0.022 |  |  | 100.03 | 1293.15 | Roselieb2002GCA 66; 109 | 12.1506 | furnace |  |  | 1800 | Electron microprobe
605 | Jadeite melt | Ca | Tracer | thin source | 1293.15 | 0.1 |  |  |  |  | 2.4547e-12 |  |  |  | 59.86 |  | 25.52 | 0.023 |  | 0.004 | 0.018 | 14.58 | 0.022 |  |  | 100.03 | 1293.15 | Roselieb2002GCA 66; 109 | 13.1506 | furnace |  |  | 1800 | Electron microprobe
606 | Jadeite melt | Ca | Tracer | thin source | 1293.15 | 0.1 |  |  |  |  | 2.3988e-12 |  |  |  | 59.86 |  | 25.52 | 0.023 |  | 0.004 | 0.018 | 14.58 | 0.022 |  |  | 100.03 | 1293.15 | Roselieb2002GCA 66; 109 | 14.1506 | furnace |  |  | 1800 | Electron microprobe
607 | Jadeite melt | Ca | Tracer | thin source | 1293.15 | 0.1 |  |  |  |  | 2.138e-12 |  |  |  | 59.86 |  | 25.52 | 0.023 |  | 0.004 | 0.018 | 14.58 | 0.022 |  |  | 100.03 | 1293.15 | Roselieb2002GCA 66; 109 | 5.1311 | furnace |  |  | 3600 | Electron microprobe
608 | Jadeite melt | Ca | Tracer | thin source | 1293.15 | 0.1 |  |  |  |  | 2.1878e-12 |  |  |  | 59.86 |  | 25.52 | 0.023 |  | 0.004 | 0.018 | 14.58 | 0.022 |  |  | 100.03 | 1293.15 | Roselieb2002GCA 66; 109 | 15.1506 | furnace |  |  | 7200 | Electron microprobe
609 | Basalt7-basanite | Ca | SEBD | diffusion couple | 1723.15 | 900 |  |  |  |  | 8.1e-10 |  |  | 1.2e-09 | 45.87 | 1.95 | 14.55 | 9.795 | 0.18 | 11.92 | 11.145 | 3.04 | 0.755 | 0.52 |  | 99.725 | 1723.15 | Lundstrom2003G3 10.1029/2001GC000224 | MMD-26 | PCA | graphite and Mo-Pt | Salt-pyrex-MgO | 300 | Electron microprobe
610 | Basalt7-basanite | Ca | SEBD | diffusion couple | 1723.15 | 900 |  |  |  |  | 5.2e-10 |  |  | 2e-10 | 45.87 | 1.95 | 14.55 | 9.795 | 0.18 | 11.92 | 11.145 | 3.04 | 0.755 | 0.52 |  | 99.725 | 1723.15 | Lundstrom2003G3 10.1029/2001GC000224 | MMD-30 | PCA | graphite and Mo-Pt | Salt-pyrex-MgO | 420 | Electron microprobe
611 | wet HR6 | Ca | SEBD | dissolving fluorite | 1173.15 | 100 |  | 100 | 1.4 | 8.3 to 0 | 3.36e-13 |  |  |  | 78.92 |  | 9.5 |  |  |  |  | 6.05 | 5.53 |  | 1.4 | 100 | 1173.15 | Gabitov2005G3 6; Q03011 | 1 | CSV | Pt | H2O | 777600 | Electron microprobe | convection?
612 | wet HR8 | Ca | SEBD | dissolving fluorite | 1273.15 | 100 |  | 100 | 1.2 | 5 to 0 | 2.865e-13 |  |  |  | 80.55 |  | 11.05 |  |  |  |  | 4.38 | 4.02 |  | 1.2 | 100 | 1273.15 | Gabitov2005G3 6; Q03011 | 2 | CSV | Pt | Ar | 165600 | Electron microprobe | convection?
613 | wet HR6 | Ca | SEBD | dissolving fluorite | 1273.15 | 100 |  | 100 | 3.5 | 8.3 to 0 | 2.16e-12 |  |  |  | 78.92 |  | 9.5 |  |  |  |  | 6.05 | 5.53 |  | 3.5 | 100 | 1273.15 | Gabitov2005G3 6; Q03011 | 3 | CSV | Pt | Ar | 72000 | Electron microprobe | convection? containing bubbles; farfield F is not 0; interface Ca concentration decreases with time
614 | wet HR6 | Ca | SEBD | dissolving fluorite | 1183.15 | 75 |  | 75 | 4.8 | 3 to 0 | 5.02e-13 |  |  |  | 78.92 |  | 9.5 |  |  |  |  | 6.05 | 5.53 |  | 4.8 | 100 | 1183.15 | Gabitov2005G3 6; Q03011 | 4 | CSV | Pt | H2O | 259200 | Electron microprobe | convection? containing bubbles; farfield F is not 0; interface Ca concentration decreases with time
615 | LP2 (An dissolution) | Ca | SEBD from dif matrix | dissolving anorthosite | 1673.15 | 600 |  |  |  | 16 to 8.76 | 8.3e-11 |  |  |  | 43.13 | 1.815 | 23.04 | 13.325 | 0.285 | 5.485 | 13.38 | 0.185 |  |  |  | 100.645 | 1673.15 | Morgan2006GCA 70; 3477 | Andis4 | Piston-cylinder | graphite | pyrex and NaCl | 1080 | Electron microprobe | melt compsition is average of interface and initial melts
616 | LP1 (An dissolution) | Ca | SEBD from dif matrix | dissolving anorthosite | 1673.15 | 600 |  |  |  | 16 to 8.57 | 7.6e-11 |  |  |  | 39.38 | 6.945 | 20.755 | 13.975 | 0.025 | 5.08 | 12.285 | 0.295 |  |  |  | 98.74 | 1673.15 | Morgan2006GCA 70; 3477 | Andis5 | Piston-cylinder | graphite | pyrex and NaCl | 1080 | Electron microprobe | melt compsition is average of interface and initial melts
617 | LP2 (An dissolution) | Ca | SEBD | dissolving anorthosite | 1673.15 | 600 |  |  |  | 16 to 8.76 | 8.3e-11 |  |  |  | 43.13 | 1.815 | 23.04 | 13.325 | 0.285 | 5.485 | 13.38 | 0.185 |  |  |  | 100.645 | 1673.15 | Morgan2006GCA 70; 3477 | Andis4 | Piston-cylinder | graphite | pyrex and NaCl | 1080 | Electron microprobe | melt compsition is average of interface and initial melts
618 | LP1 (An dissolution) | Ca | SEBD | dissolving anorthosite | 1673.15 | 600 |  |  |  | 16 to 8.57 | 7.6e-11 |  |  |  | 39.38 | 6.945 | 20.755 | 13.975 | 0.025 | 5.08 | 12.285 | 0.295 |  |  |  | 98.74 | 1673.15 | Morgan2006GCA 70; 3477 | Andis5 | Piston-cylinder | graphite | pyrex and NaCl | 1080 | Electron microprobe | melt compsition is average of interface and initial melts
619 | Basalt11 (MORB) | Ca | SEBD | dissolving olivine | 1543.15 | 470 |  |  | 0.325 | 10.35 to 11.12 | 3.4e-11 |  |  | 6.5e-12 | 48.1515 | 1.7465 | 12.84 | 12.55 | 0.2 | 8.867 | 10.7315 | 2.35 | 0.15 | 0.1 | 0.325 | 97.6865 | 1543.15 | Chen2008GCA 72; 4756 | 16 | Piston-cylinder | graphite | MgO | 1806 | Electron microprobe | dominated by cross-effects; melt compsition is average of interface and farfield melts
620 | Basalt11 (MORB) | Ca | SEBD | dissolving olivine | 1543.15 | 470 |  |  | 0.325 | 10.50 to 11.16 | 3.8e-11 |  |  | 7.5e-12 | 48.391 | 1.788 | 12.915 | 12.7 | 0.2 | 8.587 | 10.8315 | 2.45 | 0.15 | 0.1 | 0.325 | 98.1125 | 1543.15 | Chen2008GCA 72; 4756 | 20 | Piston-cylinder | graphite | MgO | 310 | Electron microprobe | dominated by cross-effects; melt compsition is average of interface and farfield melts
621 | Basalt11 (MORB) | Ca | SEBD | dissolving olivine | 1543.15 | 470 |  |  | 0.325 | 10.14 to 11.12 | 4.6e-11 |  |  | 6e-12 | 48.5645 | 1.7815 | 12.8095 | 12.95 | 0.2 | 9.1985 | 10.6295 | 2.3 | 0.15 | 0.1 | 0.325 | 98.6835 | 1543.15 | Chen2008GCA 72; 4756 | 21 | Piston-cylinder | graphite | MgO | 729 | Electron microprobe | dominated by cross-effects; melt compsition is average of interface and farfield melts
622 | Basalt11 (MORB) | Ca | SEBD | dissolving olivine | 1646.15 | 470 |  |  | 0.325 | 9.85 to 11.14 | 1.44e-10 |  |  | 1.3e-11 | 48.1605 | 1.695 | 12.0485 | 12.95 | 0.2 | 11.1525 | 10.4925 | 2.15 | 0.15 | 0.1 | 0.325 | 99.099 | 1646.15 | Chen2008GCA 72; 4756 | 23 | Piston-cylinder | graphite | MgO | 312 | Electron microprobe | dominated by cross-effects; melt compsition is average of interface and farfield melts
623 | Basalt11 (MORB) | Ca | SEBD | dissolving olivine | 1649.15 | 470 |  |  | 0.325 | 9.63 to 11.17 | 1.26e-10 |  |  | 9.5e-12 | 48.1515 | 1.6735 | 11.683 | 13.2 | 0.2 | 11.477 | 10.4005 | 2.15 | 0.15 | 0.1 | 0.325 | 99.1855 | 1649.15 | Chen2008GCA 72; 4756 | 25 | Piston-cylinder | graphite | MgO | 133 | Electron microprobe | dominated by cross-effects; melt compsition is average of interface and farfield melts
624 | Basalt11 (MORB) | Ca | SEBD | dissolving olivine | 1643.15 | 470 |  |  | 0.325 | 9.75 to 11.22 | 2.05e-10 |  |  | 2e-11 | 48.125 | 1.6845 | 12.015 | 13.05 | 0.2 | 11.076 | 10.4875 | 2.2 | 0.15 | 0.1 | 0.325 | 99.088 | 1643.15 | Chen2008GCA 72; 4756 | 26 | Piston-cylinder | graphite | MgO | 731 | Electron microprobe | dominated by cross-effects; melt compsition is average of interface and farfield melts
625 | Basalt11 (MORB) | Ca | SEBD | dissolving olivine | 1645.15 | 470 |  |  | 0.325 | 9.50 to 11.13 | 1.24e-10 |  |  | 6.5e-12 | 47.871 | 1.651 | 11.568 | 12.75 | 0.2 | 12.047 | 10.314 | 2.15 | 0.15 | 0.1 | 0.325 | 98.801 | 1645.15 | Chen2008GCA 72; 4756 | 29 | Piston-cylinder | graphite | MgO | 132 | Electron microprobe | dominated by cross-effects; melt compsition is average of interface and farfield melts
626 | Basalt11 (MORB) | Ca | SEBD | dissolving olivine | 1641.15 | 470 |  |  | 0.325 | 9.96 to 11.41 | 2.89e-10 |  |  | 7.1e-11 | 48.688 | 1.6965 | 11.9635 | 12.9 | 0.2 | 11.161 | 10.6855 | 2.25 | 0.15 | 0.1 | 0.325 | 99.7945 | 1641.15 | Chen2008GCA 72; 4756 | 33 | Piston-cylinder | graphite | MgO | 1209 | Electron microprobe | dominated by cross-effects; melt compsition is average of interface and farfield melts
627 | Basalt11 (MORB) | Ca | SEBD | dissolving olivine | 1746.15 | 470 |  |  | 0.325 | 8.14 to 11.08 | 2.52e-10 |  |  | 8e-12 | 47.659 | 1.532 | 10.484 | 12.9 | 0.2 | 14.7565 | 9.606 | 2 | 0.15 | 0.1 | 0.325 | 99.3875 | 1746.15 | Chen2008GCA 72; 4756 | 34 | Piston-cylinder | graphite | MgO | 255 | Electron microprobe | dominated by cross-effects; melt compsition is average of interface and farfield melts
628 | Basalt11 (MORB) | Ca | SEBD | dissolving olivine | 1749.15 | 470 |  |  | 0.325 | 8.12 to 11.06 | 2.62e-10 |  |  | 9.5e-12 | 46.5515 | 1.5185 | 10.6965 | 12.9 | 0.2 | 14.5765 | 9.5885 | 2 | 0.15 | 0.1 | 0.325 | 98.2815 | 1749.15 | Chen2008GCA 72; 4756 | 37 | Piston-cylinder | graphite | MgO | 615 | Electron microprobe | dominated by cross-effects; melt compsition is average of interface and farfield melts
629 | Basalt11 (MORB) | Ca | SEBD | dissolving olivine | 1750.15 | 470 |  |  | 0.325 | 8.34 to 11.07 | 2.3e-10 |  |  | 9e-12 | 46.357 | 1.5405 | 10.5695 | 13.2 | 0.2 | 14.441 | 9.704 | 1.95 | 0.15 | 0.1 | 0.325 | 98.212 | 1750.15 | Chen2008GCA 72; 4756 | 38 | Piston-cylinder | graphite | MgO | 76 | Electron microprobe | dominated by cross-effects; melt compsition is average of interface and farfield melts
630 | Basalt11 (MORB) | Ca | SEBD | dissolving olivine | 1647.15 | 940 |  |  | 0.325 | 10.08 to 11.13 | 9.4e-11 |  |  | 7e-12 | 48.645 | 1.694 | 12.2305 | 12.75 | 0.2 | 10.2735 | 10.6065 | 2.3 | 0.15 | 0.1 | 0.325 | 98.9495 | 1647.15 | Chen2008GCA 72; 4756 | 39 | Piston-cylinder | graphite | MgO | 252 | Electron microprobe | dominated by cross-effects; melt compsition is average of interface and farfield melts
631 | Basalt11 (MORB) | Ca | SEBD | dissolving olivine | 1649.15 | 940 |  |  | 0.325 | 9.98 to 11.12 | 1.08e-10 |  |  | 6.5e-12 | 48.6335 | 1.675 | 12.276 | 12.75 | 0.2 | 10.5235 | 10.5485 | 2.3 | 0.15 | 0.1 | 0.325 | 99.1565 | 1649.15 | Chen2008GCA 72; 4756 | 40 | Piston-cylinder | graphite | MgO | 970 | Electron microprobe | dominated by cross-effects; melt compsition is average of interface and farfield melts
632 | Basalt11 (MORB) | Ca | SEBD | dissolving olivine | 1652.15 | 940 |  |  | 0.325 | 10.05 to 11.20 | 1.23e-10 |  |  | 8e-12 | 48.636 | 1.688 | 12.538 | 12.85 | 0.2 | 10.0555 | 10.628 | 2.3 | 0.15 | 0.1 | 0.325 | 99.1455 | 1652.15 | Chen2008GCA 72; 4756 | 41 | Piston-cylinder | graphite | MgO | 491 | Electron microprobe | dominated by cross-effects; melt compsition is average of interface and farfield melts
633 | Basalt11 (MORB) | Ca | SEBD | dissolving olivine | 1753.15 | 940 |  |  | 0.325 | 8.39 to 11.17 | 2.24e-10 |  |  | 7e-12 | 47.715 | 1.514 | 11.0415 | 12.8 | 0.2 | 13.978 | 9.78 | 2.05 | 0.15 | 0.1 | 0.325 | 99.3285 | 1753.15 | Chen2008GCA 72; 4756 | 43 | Piston-cylinder | graphite | MgO | 253 | Electron microprobe | dominated by cross-effects; melt compsition is average of interface and farfield melts
634 | Basalt11 (MORB) | Ca | SEBD | dissolving olivine | 1647.15 | 1420 |  |  | 0.325 | 10.41 to 11.25 | 9.9e-11 |  |  | 1.3e-11 | 49.374 | 1.7675 | 13.102 | 12.85 | 0.2 | 8.824 | 10.83 | 2.45 | 0.15 | 0.1 | 0.325 | 99.6475 | 1647.15 | Chen2008GCA 72; 4756 | 44 | Piston-cylinder | graphite | MgO | 251 | Electron microprobe | dominated by cross-effects; melt compsition is average of interface and farfield melts
635 | Basalt11 (MORB) | Ca | SEBD | dissolving olivine | 1695.15 | 1420 |  |  | 0.325 | 9.46 to 11.13 | 1.17e-10 |  |  | 5e-12 | 48.493 | 1.628 | 12.0545 | 12.7 | 0.2 | 11.4875 | 10.2915 | 2.25 | 0.15 | 0.1 | 0.325 | 99.3545 | 1695.15 | Chen2008GCA 72; 4756 | 45 | Piston-cylinder | graphite | MgO | 252 | Electron microprobe | dominated by cross-effects; melt compsition is average of interface and farfield melts
636 | Basalt11 (MORB) | Ca | SEBD | dissolving olivine | 1698.15 | 1420 |  |  | 0.325 | 9.44 to 11.16 | 1.31e-10 |  |  | 8e-12 | 48.213 | 1.612 | 12.1585 | 12.6 | 0.2 | 11.1725 | 10.2995 | 2.25 | 0.15 | 0.1 | 0.325 | 98.7555 | 1698.15 | Chen2008GCA 72; 4756 | 46 | Piston-cylinder | graphite | MgO | 713 | Electron microprobe | dominated by cross-effects; melt compsition is average of interface and farfield melts
637 | Basalt11 (MORB) | Ca | SEBD | dissolving cpx | 1544 | 470 |  |  | 0.325 | 11.17 to 13.12 | 2.97e-11 |  |  | 8e-13 | 50.7201 | 1.6538 | 11.5882 | 11.8285 | 0.20846 | 8.2247 | 11.936 | 2.4362 | 0.13526 | 0.10128 | 0.325 | 98.8326 | 1544 | Chen2009GCA 73; 5730 | 1 | Piston-cylinder | graphite | MgO | 1807 | Electron microprobe | melt compsition is average of interface and initial melts
638 | Basalt11 (MORB) | Ca | SEBD | dissolving cpx | 1635.2158 | 940 |  |  | 0.325 | 11.22 to 14.64 | 5.29e-11 |  |  | 1.5e-12 | 51.4801 | 1.5038 | 10.3532 | 11.2785 | 0.20846 | 8.9847 | 12.696 | 2.2912 | 0.13526 | 0.10128 | 0.325 | 99.0326 | 1635.2158 | Chen2009GCA 73; 5730 | 5 | Piston-cylinder | graphite | MgO | 732 | Electron microprobe | melt compsition is average of interface and initial melts
639 | Basalt11 (MORB) | Ca | SEBD | dissolving cpx | 1719.348 | 1420 |  |  | 0.325 | 10.93 to 17.40 | 1.341e-10 |  |  | 2.1e-12 | 51.5201 | 1.3138 | 9.3432 | 10.2785 | 0.20846 | 10.0897 | 14.076 | 2.0662 | 0.13526 | 0.10128 | 0.325 | 99.1326 | 1719.348 | Chen2009GCA 73; 5730 | 6 | Piston-cylinder | graphite | MgO | 732 | Electron microprobe | melt compsition is average of interface and initial melts
640 | Basalt11 (MORB) | Ca | SEBD | dissolving cpx | 1593.7517 | 470 |  |  | 0.325 | 11.23 to 17.58 | 5.62e-11 |  |  | 2e-12 | 51.6401 | 1.2788 | 8.6582 | 10.3785 | 0.20846 | 10.4447 | 14.166 | 2.0612 | 0.13526 | 0.10128 | 0.325 | 99.0726 | 1593.7517 | Chen2009GCA 73; 5730 | 7 | Piston-cylinder | graphite | MgO | 613 | Electron microprobe | melt compsition is average of interface and initial melts
641 | Basalt11 (MORB) | Ca | SEBD | dissolving cpx | 1667.2716 | 940 |  |  | 0.325 | 10.82 to 17.66 | 8.15e-11 |  |  | 1.65e-12 | 52.0051 | 1.2288 | 8.5032 | 10.2785 | 0.20846 | 10.5147 | 14.206 | 1.9912 | 0.13526 | 0.10128 | 0.325 | 99.1726 | 1667.2716 | Chen2009GCA 73; 5730 | 8 | Piston-cylinder | graphite | MgO | 733 | Electron microprobe | melt compsition is average of interface and initial melts
642 | Basalt11 (MORB) | Ca | SEBD | dissolving cpx | 1695.1224 | 1900 |  |  | 0.325 | 10.96 to 13.68 | 8.44e-11 |  |  | 3.1e-12 | 50.8851 | 1.6788 | 11.8532 | 11.3785 | 0.20846 | 8.1797 | 12.216 | 2.3962 | 0.13526 | 0.10128 | 0.325 | 99.0326 | 1695.1224 | Chen2009GCA 73; 5730 | 11 | Piston-cylinder | graphite | MgO | 494 | Electron microprobe | melt compsition is average of interface and initial melts
643 | Basalt11 (MORB) | Ca | SEBD | dissolving cpx | 1641.3659 | 1420 |  |  | 0.325 | 10.94 to 12.84 | 6.94e-11 |  |  | 3e-12 | 50.5901 | 1.6488 | 12.2332 | 11.6285 | 0.20846 | 7.9147 | 11.796 | 2.4812 | 0.13526 | 0.10128 | 0.325 | 98.7376 | 1641.3659 | Chen2009GCA 73; 5730 | 12 | Piston-cylinder | graphite | MgO | 732 | Electron microprobe | melt compsition is average of interface and initial melts
644 | Basalt11 (MORB) | Ca | SEBD | dissolving cpx | 1509.1817 | 470 |  |  | 0.325 | 11.19 to 11.71 | 2.02e-11 |  |  | 1.4e-12 | 50.3651 | 1.7988 | 13.0532 | 12.0285 | 0.20846 | 7.3447 | 11.231 | 2.6362 | 0.13526 | 0.10128 | 0.325 | 98.9026 | 1509.1817 | Chen2009GCA 73; 5730 | 14 | Piston-cylinder | graphite | MgO | 2404 | Electron microprobe | melt compsition is average of interface and initial melts
645 | Basalt11 (MORB) | Ca | SEBD | dissolving cpx | 1790 | 1900 |  |  | 0.325 | 10.80 to 17.77 | 1.974e-10 |  |  | 4.8e-12 | 51.8701 | 1.3088 | 9.4582 | 10.2785 | 0.20846 | 9.9597 | 14.261 | 2.0062 | 0.13526 | 0.10128 | 0.325 | 99.5876 | 1790 | Chen2009GCA 73; 5730 | 15 | Piston-cylinder | graphite | MgO | 378 | Electron microprobe | melt compsition is average of interface and initial melts
646
647 | Basalt10 | Sr85 | Tracer | thin source | 1531.543 | 0.1 |  |  |  |  | 2.346e-11 |  |  |  | 49.68 | 2.59 | 12.7 | 11.05 | 0.17 | 9.46 | 10.79 | 2.31 | 0.48 |  |  | 99.23 | 1531.543 | Hofmann1977JGR 82; 5432 |  | MoSi2 furnace | Pt | air |  | Residual activity | read from figure
648 | Basalt10 | Sr85 | Tracer | thin source | 1554.025 | 0.1 |  |  |  |  | 2.0279e-11 |  |  |  | 49.68 | 2.59 | 12.7 | 11.05 | 0.17 | 9.46 | 10.79 | 2.31 | 0.48 |  |  | 99.23 | 1554.025 | Hofmann1977JGR 82; 5432 |  | MoSi2 furnace | Pt | air |  | Residual activity | read from figure
649 | Basalt10 | Sr85 | Tracer | thin source | 1554.025 | 0.1 |  |  |  |  | 2.4971e-11 |  |  |  | 49.68 | 2.59 | 12.7 | 11.05 | 0.17 | 9.46 | 10.79 | 2.31 | 0.48 |  |  | 99.23 | 1554.025 | Hofmann1977JGR 82; 5432 |  | MoSi2 furnace | Pt | air |  | Residual activity | read from figure
650 | Basalt10 | Sr85 | Tracer | thin source | 1619.9964 | 0.1 |  |  |  |  | 2.8887e-11 |  |  |  | 49.68 | 2.59 | 12.7 | 11.05 | 0.17 | 9.46 | 10.79 | 2.31 | 0.48 |  |  | 99.23 | 1619.9964 | Hofmann1977JGR 82; 5432 |  | MoSi2 furnace | Pt | air |  | Residual activity | read from figure
651 | Basalt10 | Sr85 | Tracer | thin source | 1620.7965 | 0.1 |  |  |  |  | 3.1395e-11 |  |  |  | 49.68 | 2.59 | 12.7 | 11.05 | 0.17 | 9.46 | 10.79 | 2.31 | 0.48 |  |  | 99.23 | 1620.7965 | Hofmann1977JGR 82; 5432 |  | MoSi2 furnace | Pt | air |  | Residual activity | read from figure
652 | Basalt10 | Sr85 | Tracer | thin source | 1642.7011 | 0.1 |  |  |  |  | 5.0669e-11 |  |  |  | 49.68 | 2.59 | 12.7 | 11.05 | 0.17 | 9.46 | 10.79 | 2.31 | 0.48 |  |  | 99.23 | 1642.7011 | Hofmann1977JGR 82; 5432 |  | MoSi2 furnace | Pt | air |  | Residual activity | read from figure
653 | Basalt10 | Sr85 | Tracer | thin source | 1713.9059 | 0.1 |  |  |  |  | 6.5044e-11 |  |  |  | 49.68 | 2.59 | 12.7 | 11.05 | 0.17 | 9.46 | 10.79 | 2.31 | 0.48 |  |  | 99.23 | 1713.9059 | Hofmann1977JGR 82; 5432 |  | MoSi2 furnace | Pt | air |  | Residual activity | read from figure
654 | Basalt10 | Sr85 | Tracer | thin source | 1713.9059 | 0.1 |  |  |  |  | 7.069e-11 |  |  |  | 49.68 | 2.59 | 12.7 | 11.05 | 0.17 | 9.46 | 10.79 | 2.31 | 0.48 |  |  | 99.23 | 1713.9059 | Hofmann1977JGR 82; 5432 |  | MoSi2 furnace | Pt | air |  | Residual activity | read from figure
655 | Basalt10 | Sr85 | Tracer | thin source | 1719.2932 | 0.1 |  |  |  |  | 9.4601e-11 |  |  |  | 49.68 | 2.59 | 12.7 | 11.05 | 0.17 | 9.46 | 10.79 | 2.31 | 0.48 |  |  | 99.23 | 1719.2932 | Hofmann1977JGR 82; 5432 |  | MoSi2 furnace | Pt | air |  | Residual activity | read from figure
656 | Rhyolite15 | Sr85 | Tracer | thin source | 948.1573 | 0.1 |  |  | 0.11 |  | 7.9281e-16 |  |  |  | 76.87 | 0.07 | 12.2 | 0.94 | 0.05 | 0.05 | 0.3 | 4.38 | 4.4 |  | 0.11 | 99.26 | 948.1573 | Magaritz1978GCA 42; 595 |  | MoSi2 furnace | Pt | air |  | Residual activity | read from figure
657 | Rhyolite15 | Sr85 | Tracer | thin source | 973.62 | 0.1 |  |  | 0.11 |  | 1.0036e-15 |  |  |  | 76.87 | 0.07 | 12.2 | 0.94 | 0.05 | 0.05 | 0.3 | 4.38 | 4.4 |  | 0.11 | 99.26 | 973.62 | Magaritz1978GCA 42; 595 |  | MoSi2 furnace | Pt | air |  | Residual activity | read from figure
658 | Rhyolite15 | Sr85 | Tracer | thin source | 973.6523 | 0.1 |  |  | 0.11 |  | 1.134e-15 |  |  |  | 76.87 | 0.07 | 12.2 | 0.94 | 0.05 | 0.05 | 0.3 | 4.38 | 4.4 |  | 0.11 | 99.26 | 973.6523 | Magaritz1978GCA 42; 595 |  | MoSi2 furnace | Pt | air |  | Residual activity | read from figure
659 | Rhyolite15 | Sr85 | Tracer | thin source | 973.7089 | 0.1 |  |  | 0.11 |  | 1.4041e-15 |  |  |  | 76.87 | 0.07 | 12.2 | 0.94 | 0.05 | 0.05 | 0.3 | 4.38 | 4.4 |  | 0.11 | 99.26 | 973.7089 | Magaritz1978GCA 42; 595 |  | MoSi2 furnace | Pt | air |  | Residual activity | read from figure
660 | Rhyolite15 | Sr85 | Tracer | thin source | 1023.4433 | 0.1 |  |  | 0.11 |  | 3.3515e-15 |  |  |  | 76.87 | 0.07 | 12.2 | 0.94 | 0.05 | 0.05 | 0.3 | 4.38 | 4.4 |  | 0.11 | 99.26 | 1023.4433 | Magaritz1978GCA 42; 595 |  | MoSi2 furnace | Pt | air |  | Residual activity | read from figure
661 | Rhyolite15 | Sr85 | Tracer | thin source | 1024.2808 | 0.1 |  |  | 0.11 |  | 5.2966e-15 |  |  |  | 76.87 | 0.07 | 12.2 | 0.94 | 0.05 | 0.05 | 0.3 | 4.38 | 4.4 |  | 0.11 | 99.26 | 1024.2808 | Magaritz1978GCA 42; 595 |  | MoSi2 furnace | Pt | air |  | Residual activity | read from figure
662 | Rhyolite15 | Sr85 | Tracer | thin source | 1053.3154 | 0.1 |  |  | 0.11 |  | 6.7064e-15 |  |  |  | 76.87 | 0.07 | 12.2 | 0.94 | 0.05 | 0.05 | 0.3 | 4.38 | 4.4 |  | 0.11 | 99.26 | 1053.3154 | Magaritz1978GCA 42; 595 |  | MoSi2 furnace | Pt | air |  | Residual activity | read from figure
663 | Rhyolite15 | Sr85 | Tracer | thin source | 1053.3911 | 0.1 |  |  | 0.11 |  | 8.5613e-15 |  |  |  | 76.87 | 0.07 | 12.2 | 0.94 | 0.05 | 0.05 | 0.3 | 4.38 | 4.4 |  | 0.11 | 99.26 | 1053.3911 | Magaritz1978GCA 42; 595 |  | MoSi2 furnace | Pt | air |  | Residual activity | read from figure
664 | Rhyolite15 | Sr85 | Tracer | thin source | 1099.5573 | 0.1 |  |  | 0.11 |  | 2.1789e-14 |  |  |  | 76.87 | 0.07 | 12.2 | 0.94 | 0.05 | 0.05 | 0.3 | 4.38 | 4.4 |  | 0.11 | 99.26 | 1099.5573 | Magaritz1978GCA 42; 595 |  | MoSi2 furnace | Pt | air |  | Residual activity | read from figure
665 | Rhyolite15 | Sr85 | Tracer | thin source | 1124.546 | 0.1 |  |  | 0.11 |  | 2.8502e-14 |  |  |  | 76.87 | 0.07 | 12.2 | 0.94 | 0.05 | 0.05 | 0.3 | 4.38 | 4.4 |  | 0.11 | 99.26 | 1124.546 | Magaritz1978GCA 42; 595 |  | MoSi2 furnace | Pt | air |  | Residual activity | read from figure
666 | Rhyolite15 | Sr85 | Tracer | thin source | 1124.5783 | 0.1 |  |  | 0.11 |  | 3.1235e-14 |  |  |  | 76.87 | 0.07 | 12.2 | 0.94 | 0.05 | 0.05 | 0.3 | 4.38 | 4.4 |  | 0.11 | 99.26 | 1124.5783 | Magaritz1978GCA 42; 595 |  | MoSi2 furnace | Pt | air |  | Residual activity | read from figure
667 | Rhyolite15 | Sr85 | Tracer | thin source | 1164.2512 | 0.1 |  |  | 0.11 |  | 4.4639e-14 |  |  |  | 76.87 | 0.07 | 12.2 | 0.94 | 0.05 | 0.05 | 0.3 | 4.38 | 4.4 |  | 0.11 | 99.26 | 1164.2512 | Magaritz1978GCA 42; 595 |  | MoSi2 furnace | Pt | air |  | Residual activity | read from figure
668 | Rhyolite15 | Sr85 | Tracer | thin source | 1164.2974 | 0.1 |  |  | 0.11 |  | 5.0436e-14 |  |  |  | 76.87 | 0.07 | 12.2 | 0.94 | 0.05 | 0.05 | 0.3 | 4.38 | 4.4 |  | 0.11 | 99.26 | 1164.2974 | Magaritz1978GCA 42; 595 |  | MoSi2 furnace | Pt | air |  | Residual activity | read from figure
669 | Rhyolite15 | Sr85 | Tracer | thin source | 1204.0735 | 0.1 |  |  | 0.11 |  | 9.7868e-14 |  |  |  | 76.87 | 0.07 | 12.2 | 0.94 | 0.05 | 0.05 | 0.3 | 4.38 | 4.4 |  | 0.11 | 99.26 | 1204.0735 | Magaritz1978GCA 42; 595 |  | MoSi2 furnace | Pt | air |  | Residual activity | read from figure
670 | Rhyolite15 | Sr85 | Tracer | thin source | 1225.9935 | 0.1 |  |  | 0.11 |  | 1.322e-13 |  |  |  | 76.87 | 0.07 | 12.2 | 0.94 | 0.05 | 0.05 | 0.3 | 4.38 | 4.4 |  | 0.11 | 99.26 | 1225.9935 | Magaritz1978GCA 42; 595 |  | MoSi2 furnace | Pt | air |  | Residual activity | read from figure
671 | Andesite2 | Sr-85 | Tracer | thin source | 1566.15 | 0.1 |  |  |  |  | 9.7e-12 |  |  |  | 57.76 | 0.85 | 19.14 | 6.281 | 0.11 | 3.45 | 6.27 | 4.31 | 1.79 | 0.2 |  | 100.161 | 1566.15 | Lowry1982CMP 80; 254 | D118 | furnace | Pt |  | 439200 | Residual activity
672 | Andesite2 | Sr-85 | Tracer | thin source | 1570.15 | 0.1 |  |  |  |  | 1e-11 |  |  |  | 57.76 | 0.85 | 19.14 | 6.281 | 0.11 | 3.45 | 6.27 | 4.31 | 1.79 | 0.2 |  | 100.161 | 1570.15 | Lowry1982CMP 80; 254 | D83 | furnace | Pt |  | 432000 | Residual activity
673 | Andesite2 | Sr-85 | Tracer | thin source | 1622.15 | 0.1 |  |  |  |  | 1.6e-11 |  |  |  | 57.76 | 0.85 | 19.14 | 6.281 | 0.11 | 3.45 | 6.27 | 4.31 | 1.79 | 0.2 |  | 100.161 | 1622.15 | Lowry1982CMP 80; 254 | D111 | furnace | Pt |  | 441000 | Residual activity
674 | Andesite2 | Sr-85 | Tracer | thin source | 1626.15 | 0.1 |  |  |  |  | 1.5e-11 |  |  |  | 57.76 | 0.85 | 19.14 | 6.281 | 0.11 | 3.45 | 6.27 | 4.31 | 1.79 | 0.2 |  | 100.161 | 1626.15 | Lowry1982CMP 80; 254 | D80 | furnace | Pt |  | 432000 | Residual activity
675 | Andesite2 | Sr-85 | Tracer | thin source | 1674.15 | 0.1 |  |  |  |  | 2.2e-11 |  |  |  | 57.76 | 0.85 | 19.14 | 6.281 | 0.11 | 3.45 | 6.27 | 4.31 | 1.79 | 0.2 |  | 100.161 | 1674.15 | Lowry1982CMP 80; 254 | D119 | furnace | Pt |  | 507600 | Residual activity
676 | Andesite2 | Sr-85 | Tracer | thin source | 1676.15 | 0.1 |  |  |  |  | 1.8e-11 |  |  |  | 57.76 | 0.85 | 19.14 | 6.281 | 0.11 | 3.45 | 6.27 | 4.31 | 1.79 | 0.2 |  | 100.161 | 1676.15 | Lowry1982CMP 80; 254 | D114 | furnace | Pt |  | 435600 | Residual activity
677 | Basalt1 | Sr-85 | Tracer | thin source | 1567.15 | 0.1 |  |  |  |  | 2.6e-11 |  |  |  | 45.89 | 3.72 | 16.55 | 11.759 | 0.18 | 6.3 | 9.62 | 3.72 | 1.66 | 0.52 |  | 99.919 | 1567.15 | Lowry1982CMP 80; 254 | D79 | furnace | Pt |  | 345600 | Residual activity
678 | Basalt1 | Sr-85 | Tracer | thin source | 1572.15 | 0.1 |  |  |  |  | 1.9e-11 |  |  |  | 45.89 | 3.72 | 16.55 | 11.759 | 0.18 | 6.3 | 9.62 | 3.72 | 1.66 | 0.52 |  | 99.919 | 1572.15 | Lowry1982CMP 80; 254 | D95 | furnace | Pt |  | 597600 | Residual activity
679 | Basalt1 | Sr-85 | Tracer | thin source | 1572.15 | 0.1 |  |  |  |  | 2.9e-11 |  |  |  | 45.89 | 3.72 | 16.55 | 11.759 | 0.18 | 6.3 | 9.62 | 3.72 | 1.66 | 0.52 |  | 99.919 | 1572.15 | Lowry1982CMP 80; 254 | D101 | furnace | Pt |  | 518760 | Residual activity
680 | Basalt1 | Sr-85 | Tracer | thin source | 1573.15 | 0.1 |  |  |  |  | 2.9e-11 |  |  |  | 45.89 | 3.72 | 16.55 | 11.759 | 0.18 | 6.3 | 9.62 | 3.72 | 1.66 | 0.52 |  | 99.919 | 1573.15 | Lowry1982CMP 80; 254 | D102 | furnace | Pt |  | 345780 | Residual activity
681 | Basalt1 | Sr-85 | Tracer | thin source | 1621.15 | 0.1 |  |  |  |  | 3.9e-11 |  |  |  | 45.89 | 3.72 | 16.55 | 11.759 | 0.18 | 6.3 | 9.62 | 3.72 | 1.66 | 0.52 |  | 99.919 | 1621.15 | Lowry1982CMP 80; 254 | D104 | furnace | Pt |  | 604800 | Residual activity
682 | Basalt1 | Sr-85 | Tracer | thin source | 1622.15 | 0.1 |  |  |  |  | 4.5e-11 |  |  |  | 45.89 | 3.72 | 16.55 | 11.759 | 0.18 | 6.3 | 9.62 | 3.72 | 1.66 | 0.52 |  | 99.919 | 1622.15 | Lowry1982CMP 80; 254 | D115 | furnace | Pt |  | 424800 | Residual activity
683 | Basalt1 | Sr-85 | Tracer | thin source | 1674.15 | 0.1 |  |  |  |  | 7.1e-11 |  |  |  | 45.89 | 3.72 | 16.55 | 11.759 | 0.18 | 6.3 | 9.62 | 3.72 | 1.66 | 0.52 |  | 99.919 | 1674.15 | Lowry1982CMP 80; 254 | D106 | furnace | Pt |  | 259200 | Residual activity
684 | Basalt1 | Sr-85 | Tracer | thin source | 1675.15 | 0.1 |  |  |  |  | 6.8e-11 |  |  |  | 45.89 | 3.72 | 16.55 | 11.759 | 0.18 | 6.3 | 9.62 | 3.72 | 1.66 | 0.52 |  | 99.919 | 1675.15 | Lowry1982CMP 80; 254 | D105 | furnace | Pt |  | 345600 | Residual activity
685 | Rhyolite2 | Sr-87 | Self | diffusion couple | 1528.15 | 1000 |  |  |  |  | 2.009e-12 |  |  | 6e-14 | 72.1 | 0.2 | 14.86 | 2.2 |  | 0.47 | 2.03 | 4.13 | 3.2 |  |  | 99.19 | 1528.15 | Lesher1994 JGR 99; 9585 | 14 | PCA | graphite | BaCO3-Cr2O3-alumina | 23400 | SIMS
686 | Rhyolite2 | Sr-87 | Self | diffusion couple | 1633.15 | 1000 |  |  |  |  | 3.79e-12 |  |  | 1.69e-13 | 72.1 | 0.2 | 14.86 | 2.2 |  | 0.47 | 2.03 | 4.13 | 3.2 |  |  | 99.19 | 1633.15 | Lesher1994 JGR 99; 9585 | 17 | PCA | graphite | BaCO3-Cr2O3-alumina | 6900 | SIMS
687 | Rhyolite2 | Sr-87 | Self | diffusion couple | 1738.15 | 1000 |  |  |  |  | 7.336e-12 |  |  | 4.1e-13 | 72.1 | 0.2 | 14.86 | 2.2 |  | 0.47 | 2.03 | 4.13 | 3.2 |  |  | 99.19 | 1738.15 | Lesher1994 JGR 99; 9585 | 18 | PCA | graphite | BaCO3-Cr2O3-alumina | 2100 | SIMS
688 | Basalt3 | Sr-87 | Self | diffusion couple | 1528.15 | 1000 |  |  |  |  | 1.4e-12 |  |  | 1.03e-13 | 47.48 | 3.3 | 14.07 | 12.93 |  | 7.2 | 10.2 | 2.12 | 0.37 |  |  | 97.67 | 1528.15 | Lesher1994 JGR 99; 9585 | 20 | PCA | graphite | BaCO3-Cr2O3-alumina | 3900 | SIMS
689 | wet rhyolite8 | Sr | Tracer | diffusion couple | 1448.15 | 1000 |  |  | 0.67 |  | 6.99e-13 |  |  |  | 73.68 | 0.28 | 13.64 | 1.815 | 0.1 | 0.22 | 0.99 | 4.57 | 4.09 |  | 0.67 | 99.28 | 1448.15 | Perez1996GCA 60; 1387 | 83 | PCA | Pt-Gr | NaCl/Pyrex/crushable-MgO | 36000 | Electron microprobe
690 | Rhyolite8 | Sr | Tracer | diffusion couple | 1448.15 | 1000 |  |  |  |  | 4.35e-13 |  |  |  | 73.68 | 0.28 | 13.64 | 1.815 | 0.1 | 0.22 | 0.99 | 4.57 | 4.09 |  |  | 99.28 | 1448.15 | Perez1996GCA 60; 1387 | 71 | PCA | Pt-Gr | NaCl/Pyrex/crushable-MgO | 36000 | Electron microprobe
691 | Rhyolite8 | Sr | Tracer | diffusion couple | 1448.15 | 1000 |  |  | 0.4 |  | 5.56e-13 |  |  |  | 73.68 | 0.28 | 13.64 | 1.815 | 0.1 | 0.22 | 0.99 | 4.57 | 4.09 |  | 0.4 | 99.28 | 1448.15 | Perez1996GCA 60; 1387 | 81 | PCA | Pt-Gr | NaCl/Pyrex/crushable-MgO | 23520 | Electron microprobe
692 | Rhyolite8 | Sr | Tracer | diffusion couple | 1548.15 | 1000 |  |  |  |  | 1.43e-12 |  |  |  | 73.68 | 0.28 | 13.64 | 1.815 | 0.1 | 0.22 | 0.99 | 4.57 | 4.09 |  |  | 99.28 | 1548.15 | Perez1996GCA 60; 1387 | 67 | PCA | Gr | NaCl/Pyrex/crushable-MgO | 3600 | Electron microprobe
693 | Rhyolite8 | Sr | Tracer | diffusion couple | 1548.15 | 1000 |  |  | 0.49 |  | 1.13e-12 |  |  |  | 73.68 | 0.28 | 13.64 | 1.815 | 0.1 | 0.22 | 0.99 | 4.57 | 4.09 |  | 0.49 | 99.28 | 1548.15 | Perez1996GCA 60; 1387 | 68 | PCA | Gr | NaCl/Pyrex/crushable-MgO | 3600 | Electron microprobe
694 | Rhyolite8 | Sr | Tracer | diffusion couple | 1548.15 | 1000 |  |  | 0.38 |  | 1.46e-12 |  |  |  | 73.68 | 0.28 | 13.64 | 1.815 | 0.1 | 0.22 | 0.99 | 4.57 | 4.09 |  | 0.38 | 99.28 | 1548.15 | Perez1996GCA 60; 1387 | 78 | PCA | Pt-Gr | NaCl/Pyrex/crushable-MgO | 5400 | Electron microprobe
695 | Rhyolite8 | Sr | Tracer | diffusion couple | 1548.15 | 1000 |  |  | 0.17 |  | 1.6e-12 |  |  |  | 73.68 | 0.28 | 13.64 | 1.815 | 0.1 | 0.22 | 0.99 | 4.57 | 4.09 |  | 0.17 | 99.28 | 1548.15 | Perez1996GCA 60; 1387 | 76 | PCA | Pt-Gr | NaCl/Pyrex/crushable-MgO | 3600 | Electron microprobe
696 | wet rhyolite8 | Sr | Tracer | diffusion couple | 1548.15 | 1000 |  |  | 0.67 |  | 3.08e-12 |  |  |  | 73.68 | 0.28 | 13.64 | 1.815 | 0.1 | 0.22 | 0.99 | 4.57 | 4.09 |  | 0.67 | 99.28 | 1548.15 | Perez1996GCA 60; 1387 | 85 | PCA | Pt-Gr | NaCl/Pyrex/crushable-MgO | 3600 | Electron microprobe
697 | Rhyolite8 | Sr | Tracer | diffusion couple | 1623.15 | 1000 |  |  |  |  | 2.62e-12 |  |  |  | 73.68 | 0.28 | 13.64 | 1.815 | 0.1 | 0.22 | 0.99 | 4.57 | 4.09 |  |  | 99.28 | 1623.15 | Perez1996GCA 60; 1387 | 77 | PCA | Pt-Gr | NaCl/Pyrex/crushable-MgO | 2700 | Electron microprobe
698 | Rhyolite8 | Sr | Tracer | diffusion couple | 1623.15 | 1000 |  |  |  |  | 5.26e-12 |  |  |  | 73.68 | 0.28 | 13.64 | 1.815 | 0.1 | 0.22 | 0.99 | 4.57 | 4.09 |  |  | 99.28 | 1623.15 | Perez1996GCA 60; 1387 | 72 | PCA | Pt-Gr | NaCl/Pyrex/crushable-MgO | 1800 | Electron microprobe
699 | wet rhyolite8 | Sr | Tracer | diffusion couple | 1623.15 | 1000 |  |  | 0.79 |  | 3.89e-12 |  |  |  | 73.68 | 0.28 | 13.64 | 1.815 | 0.1 | 0.22 | 0.99 | 4.57 | 4.09 |  | 0.79 | 99.28 | 1623.15 | Perez1996GCA 60; 1387 | 84 | PCA | Pt-Gr | NaCl/Pyrex/crushable-MgO | 1500 | Electron microprobe
700 | wet Rhyolite8 | Sr | Tracer | diffusion couple | 1673.15 | 1000 |  |  | 0.59 |  | 1.24e-11 |  |  |  | 73.68 | 0.28 | 13.64 | 1.815 | 0.1 | 0.22 | 0.99 | 4.57 | 4.09 |  | 0.59 | 99.28 | 1673.15 | Perez1996GCA 60; 1387 | 73 | PCA | Gr | NaCl/Pyrex/crushable-MgO | 1800 | Electron microprobe
701 | Rhyolite8 | Sr | Tracer | diffusion couple | 1673.15 | 1000 |  |  | 0.37 |  | 4.26e-12 |  |  |  | 73.68 | 0.28 | 13.64 | 1.815 | 0.1 | 0.22 | 0.99 | 4.57 | 4.09 |  | 0.37 | 99.28 | 1673.15 | Perez1996GCA 60; 1387 | 70 | PCA | Pt-Gr | NaCl/Pyrex/crushable-MgO | 2700 | Electron microprobe
702 | wet rhyolite8 | Sr | Tracer | diffusion couple | 1673.15 | 1000 |  |  | 0.66 |  | 6.82e-12 |  |  |  | 73.68 | 0.28 | 13.64 | 1.815 | 0.1 | 0.22 | 0.99 | 4.57 | 4.09 |  | 0.66 | 99.28 | 1673.15 | Perez1996GCA 60; 1387 | 79 | PCA | Gr | NaCl/Pyrex/crushable-MgO | 1200 | Electron microprobe
703 | Jadeite melt | Sr | Tracer | diffusion couple | 1673.15 | 1250 |  |  |  | 0.496 | 1.5e-11 |  |  | 8e-13 | 59.45 |  | 25.22 |  |  |  |  | 15.33 |  |  |  | 100 | 1673.15 | Nakamura1998GCA 62; 3151 |  | PCA | Pt | solid | 14400 | SIMS
704 | Jadeite melt | Sr | Tracer | diffusion couple | 1673.15 | 1500 |  |  |  | 0.496 | 1.67e-11 |  |  | 4e-13 | 59.45 |  | 25.22 |  |  |  |  | 15.33 |  |  |  | 100 | 1673.15 | Nakamura1998GCA 62; 3151 |  | PCA | Pt | solid | 14400 | SIMS
705 | Jadeite melt | Sr | Tracer | diffusion couple | 1673.15 | 2000 |  |  |  | 0.496 | 1.66e-11 |  |  | 4e-13 | 59.45 |  | 25.22 |  |  |  |  | 15.33 |  |  |  | 100 | 1673.15 | Nakamura1998GCA 62; 3151 |  | PCA | Pt | solid | 14400 | SIMS
706 | Diopside melt | Sr | Tracer | diffusion couple | 1863.15 | 1000 |  |  |  | 0.434 | 2.24e-10 |  |  | 3e-11 | 55.49 |  |  |  |  | 18.61 | 25.9 |  |  |  |  | 100 | 1863.15 | Nakamura1998GCA 62; 3151 |  | PCA | Pt | solid | 900 | SIMS
707 | Diopside melt | Sr | Tracer | diffusion couple | 1863.15 | 1250 |  |  |  | 0.434 | 2.09e-10 |  |  | 1.6e-11 | 55.49 |  |  |  |  | 18.61 | 25.9 |  |  |  |  | 100 | 1863.15 | Nakamura1998GCA 62; 3151 |  | PCA | Pt | solid | 1800 | SIMS
708 | HR7 (HPG8) | Sr | Tracer | diffusion couple | 1410.15 | 0.1 |  |  | 0.02 | 0.07603 | 6.6069e-14 |  |  | 1.5822e-13 | 79.425 |  | 11.64 |  |  |  |  | 4.77 | 4.165 |  | 0.02 | 100 | 1410.15 | Mungall1999GCA 63; 2599 | P1 | furnace | Pt | air | 1140240 | Electron microprobe
709 | HR7 (HPG8) | Sr | Tracer | diffusion couple | 1673.15 | 0.1 |  |  | 0.02 | 0.07603 | 7.2444e-13 |  |  | 5.5046e-13 | 79.425 |  | 11.64 |  |  |  |  | 4.77 | 4.165 |  | 0.02 | 100 | 1673.15 | Mungall1999GCA 63; 2599 | P13 | furnace | Pt | air | 198120 | Electron microprobe
710 | HR7 (HPG8) | Sr | Tracer | diffusion couple | 1773.15 | 0.1 |  |  | 0.02 | 0.07603 | 2.6303e-12 |  |  | 1.6958e-12 | 79.425 |  | 11.64 |  |  |  |  | 4.77 | 4.165 |  | 0.02 | 100 | 1773.15 | Mungall1999GCA 63; 2599 | P14 | furnace | Pt | air | 79980 | Electron microprobe
711 | HR7 (HPG8) | Sr | Tracer | diffusion couple | 1873.15 | 0.1 |  |  | 0.02 | 0.07603 | 7.5858e-12 |  |  | 8.7334e-12 | 79.425 |  | 11.64 |  |  |  |  | 4.77 | 4.165 |  | 0.02 | 100 | 1873.15 | Mungall1999GCA 63; 2599 | P3 | furnace | Pt | air | 21600 | Electron microprobe
712 | wet HR7 (HPG8) | Sr | Tracer | diffusion couple | 1573.15 | 1000 |  |  | 3.61 |  | 2.5704e-11 |  |  | 1.3021e-11 | 79.425 |  | 11.64 |  |  |  |  | 4.77 | 4.165 |  | 3.61 | 100 | 1573.15 | Mungall1999GCA 63; 2599 | JMPC88 | PCA | Pt | talc+pyrex+alumina | 7200 | Electron microprobe
713 | wet HR7 (HPG8) | Sr | Tracer | diffusion couple | 1873.15 | 1000 |  |  | 3.665 |  | 1.4791e-10 |  |  | 1.158e-10 | 79.425 |  | 11.64 |  |  |  |  | 4.77 | 4.165 |  | 3.665 | 100 | 1873.15 | Mungall1999GCA 63; 2599 | JMPC87 | PCA | Pt | talc+pyrex+alumina | 1800 | Electron microprobe
714 | HR7+Na2O | Sr | Tracer | diffusion couple | 1083.15 | 0.1 |  |  |  | 0.07202 | 6.9183e-13 |  |  | 3.3453e-13 | 66.15 |  | 9.62 |  |  |  |  | 20.59 | 3.64 |  |  | 100 | 1083.15 | Mungall1999GCA 63; 2599 | P8 | furnace | Pt | air | 157560 | Electron microprobe
715 | HR7+Na2O | Sr | Tracer | diffusion couple | 1233.15 | 0.1 |  |  |  | 0.07202 | 5.6234e-12 |  |  | 4.1435e-12 | 66.15 |  | 9.62 |  |  |  |  | 20.59 | 3.64 |  |  | 100 | 1233.15 | Mungall1999GCA 63; 2599 | P9 | furnace | Pt | air | 3600 | Electron microprobe
716 | HR7+Na2O | Sr | Tracer | diffusion couple | 1473.15 | 0.1 |  |  |  | 0.07202 | 3.9811e-11 |  |  | 2.3834e-11 | 66.15 |  | 9.62 |  |  |  |  | 20.59 | 3.64 |  |  | 100 | 1473.15 | Mungall1999GCA 63; 2599 | P15 | furnace | Pt | air | 1800 | Electron microprobe
717 | Albite melt | Sr | Tracer | thin source | 918.15 | 0.1 |  |  |  |  | 2.7542e-15 |  |  |  | 69.1 |  | 19.33 |  |  |  |  | 11.74 | 0.022 |  |  | 100.19 | 918.15 | Roselieb2002GCA 66; 109 | 9.0213 | furnace |  |  | 331200 | Electron microprobe
718 | Albite melt | Sr | Tracer | thin source | 1073.15 | 0.1 |  |  |  |  | 4.7863e-14 |  |  |  | 69.1 |  | 19.33 |  |  |  |  | 11.74 | 0.022 |  |  | 100.19 | 1073.15 | Roselieb2002GCA 66; 109 | 12.1306 | furnace |  |  | 32580 | Electron microprobe
719 | Albite melt | Sr | Tracer | thin source | 1073.15 | 0.1 |  |  |  |  | 6.9183e-14 |  |  |  | 69.1 |  | 19.33 |  |  |  |  | 11.74 | 0.022 |  |  | 100.19 | 1073.15 | Roselieb2002GCA 66; 109 | 8.0213 | furnace |  |  | 55860 | Electron microprobe
720 | Albite melt | Sr | Tracer | thin source | 1173.15 | 0.1 |  |  |  |  | 3.3884e-13 |  |  |  | 69.1 |  | 19.33 |  |  |  |  | 11.74 | 0.022 |  |  | 100.19 | 1173.15 | Roselieb2002GCA 66; 109 | 7.0213 | furnace |  |  | 7200 | Electron microprobe
721 | Albite melt | Sr | Tracer | thin source | 1293.15 | 0.1 |  |  |  |  | 1.0471e-12 |  |  |  | 69.1 |  | 19.33 |  |  |  |  | 11.74 | 0.022 |  |  | 100.19 | 1293.15 | Roselieb2002GCA 66; 109 | 13.1306 | furnace |  |  | 1800 | Electron microprobe
722 | Albite melt | Sr | Tracer | thin source | 1293.15 | 0.1 |  |  |  |  | 1.2589e-12 |  |  |  | 69.1 |  | 19.33 |  |  |  |  | 11.74 | 0.022 |  |  | 100.19 | 1293.15 | Roselieb2002GCA 66; 109 | 6.0213 | furnace |  |  | 2700 | Electron microprobe
723 | Jadeite melt | Sr | Tracer | thin source | 1073.15 | 0.1 |  |  |  |  | 1.4125e-13 |  |  |  | 59.86 |  | 25.52 | 0.023 |  | 0.004 | 0.018 | 14.58 | 0.022 |  |  | 100.03 | 1073.15 | Roselieb2002GCA 66; 109 | 4.1306 | furnace |  |  | 3600 | Electron microprobe
724 | Jadeite melt | Sr | Tracer | thin source | 1073.15 | 0.1 |  |  |  |  | 1.2023e-13 |  |  |  | 59.86 |  | 25.52 | 0.023 |  | 0.004 | 0.018 | 14.58 | 0.022 |  |  | 100.03 | 1073.15 | Roselieb2002GCA 66; 109 | 3.1306 | furnace |  |  | 7200 | Electron microprobe
725 | Jadeite melt | Sr | Tracer | thin source | 1073.15 | 0.1 |  |  |  |  | 9.7724e-14 |  |  |  | 59.86 |  | 25.52 | 0.023 |  | 0.004 | 0.018 | 14.58 | 0.022 |  |  | 100.03 | 1073.15 | Roselieb2002GCA 66; 109 | 1.1306 | furnace |  |  | 32580 | Electron microprobe
726 | Jadeite melt | Sr | Tracer | thin source | 1073.15 | 0.1 |  |  |  |  | 1.0965e-13 |  |  |  | 59.86 |  | 25.52 | 0.023 |  | 0.004 | 0.018 | 14.58 | 0.022 |  |  | 100.03 | 1073.15 | Roselieb2002GCA 66; 109 | 2.1306 | furnace |  |  | 32580 | Electron microprobe
727 | Jadeite melt | Sr | Tracer | thin source | 1173.15 | 0.1 |  |  |  |  | 5.4954e-13 |  |  |  | 59.86 |  | 25.52 | 0.023 |  | 0.004 | 0.018 | 14.58 | 0.022 |  |  | 100.03 | 1173.15 | Roselieb2002GCA 66; 109 | 6.1306 | furnace |  |  | 3600 | Electron microprobe
728 | Jadeite melt | Sr | Tracer | thin source | 1173.15 | 0.1 |  |  |  |  | 5.6234e-13 |  |  |  | 59.86 |  | 25.52 | 0.023 |  | 0.004 | 0.018 | 14.58 | 0.022 |  |  | 100.03 | 1173.15 | Roselieb2002GCA 66; 109 | 7.1306 | furnace |  |  | 3600 | Electron microprobe
729 | Jadeite melt | Sr | Tracer | thin source | 1173.15 | 0.1 |  |  |  |  | 5.7544e-13 |  |  |  | 59.86 |  | 25.52 | 0.023 |  | 0.004 | 0.018 | 14.58 | 0.022 |  |  | 100.03 | 1173.15 | Roselieb2002GCA 66; 109 | 8.1306 | furnace |  |  | 3600 | Electron microprobe
730 | Jadeite melt | Sr | Tracer | thin source | 1173.15 | 0.1 |  |  |  |  | 5.1286e-13 |  |  |  | 59.86 |  | 25.52 | 0.023 |  | 0.004 | 0.018 | 14.58 | 0.022 |  |  | 100.03 | 1173.15 | Roselieb2002GCA 66; 109 | 5.1306 | furnace |  |  | 14400 | Electron microprobe
731 | Jadeite melt | Sr | Tracer | thin source | 1293.15 | 0.1 |  |  |  |  | 1.9953e-12 |  |  |  | 59.86 |  | 25.52 | 0.023 |  | 0.004 | 0.018 | 14.58 | 0.022 |  |  | 100.03 | 1293.15 | Roselieb2002GCA 66; 109 | 9.1306 | furnace |  |  | 1800 | Electron microprobe
732 | Jadeite melt | Sr | Tracer | thin source | 1293.15 | 0.1 |  |  |  |  | 2.2387e-12 |  |  |  | 59.86 |  | 25.52 | 0.023 |  | 0.004 | 0.018 | 14.58 | 0.022 |  |  | 100.03 | 1293.15 | Roselieb2002GCA 66; 109 | 10.1306 | furnace |  |  | 1800 | Electron microprobe
733 | Jadeite melt | Sr | Tracer | thin source | 1293.15 | 0.1 |  |  |  |  | 1.8621e-12 |  |  |  | 59.86 |  | 25.52 | 0.023 |  | 0.004 | 0.018 | 14.58 | 0.022 |  |  | 100.03 | 1293.15 | Roselieb2002GCA 66; 109 | 3.0902 | furnace |  |  | 3300 | Electron microprobe
734 | Jadeite melt | Sr | Tracer | thin source | 1293.15 | 0.1 |  |  |  |  | 1.8197e-12 |  |  |  | 59.86 |  | 25.52 | 0.023 |  | 0.004 | 0.018 | 14.58 | 0.022 |  |  | 100.03 | 1293.15 | Roselieb2002GCA 66; 109 | 4.0902 | furnace |  |  | 3300 | Electron microprobe
735 | Jadeite melt | Sr | Tracer | thin source | 1293.15 | 0.1 |  |  |  |  | 2.2387e-12 |  |  |  | 59.86 |  | 25.52 | 0.023 |  | 0.004 | 0.018 | 14.58 | 0.022 |  |  | 100.03 | 1293.15 | Roselieb2002GCA 66; 109 | 11.1306 | furnace |  |  | 7200 | Electron microprobe
736 | Basalt7-basanite | Sr | Tracer | diffusion couple | 1723.15 | 900 |  |  |  |  | 1.7e-10 |  |  | 1e-11 | 45.87 | 1.95 | 14.55 | 9.795 | 0.18 | 11.92 | 11.145 | 3.04 | 0.755 | 0.52 |  | 99.725 | 1723.15 | Lundstrom2003G3 10.1029/2001GC000224 | MMD-30 | PCA | graphite and Mo-Pt | Salt-pyrex-MgO | 420 | SIMS
737 | Trachyte1 | Sr | Tracer | diffusion triple | 1323.15 | 500 |  |  | 0.1 |  | 1.6982e-13 |  |  | 2.3462e-14 | 62.37 | 0.48 | 18.61 | 3.68 |  | 0.24 | 1.73 | 5.43 | 7.25 |  | 0.1 | 99.79 | 1323.15 | Behrens2009CG 259; 63 | T6 | IHPV | Au80Pd20 | Ar | 72000 | Synchotron XRF
738 | Trachyte1 | Sr | Tracer | diffusion triple | 1423.15 | 500 |  |  | 0.04 |  | 4.0738e-13 |  |  | 4.6901e-14 | 62.37 | 0.48 | 18.61 | 3.68 |  | 0.24 | 1.73 | 5.43 | 7.25 |  | 0.04 | 99.79 | 1423.15 | Behrens2009CG 259; 63 | T10 | IHPV | Au80Pd20 | Ar | 18000 | Synchotron XRF
739 | Trachyte1 | Sr | Tracer | diffusion triple | 1423.15 | 500 |  |  | 0.08 |  | 4.6774e-13 |  |  | 5.385e-14 | 62.37 | 0.48 | 18.61 | 3.68 |  | 0.24 | 1.73 | 5.43 | 7.25 |  | 0.08 | 99.79 | 1423.15 | Behrens2009CG 259; 63 | TR2 | IHPV | Au80Pd20 | Ar | 18000 | Synchotron XRF
740 | Trachyte1 | Sr | Tracer | diffusion triple | 1468.15 | 500 |  |  | 0.07 |  | 7.4131e-13 |  |  | 8.5346e-14 | 62.37 | 0.48 | 18.61 | 3.68 |  | 0.24 | 1.73 | 5.43 | 7.25 |  | 0.07 | 99.79 | 1468.15 | Behrens2009CG 259; 63 | T1 | IHPV | Au80Pd20 | Ar | 10800 | Synchotron XRF
741 | Trachyte1 | Sr | Tracer | diffusion triple | 1523.15 | 500 |  |  | 0.06 |  | 1.4125e-12 |  |  | 1.301e-13 | 62.37 | 0.48 | 18.61 | 3.68 |  | 0.24 | 1.73 | 5.43 | 7.25 |  | 0.06 | 99.79 | 1523.15 | Behrens2009CG 259; 63 | TR1 | IHPV | Au80Pd20 | Ar | 18000 | Synchotron XRF
742 | Trachyte1 | Sr | Tracer | diffusion triple | 1527.15 | 500 |  |  | 0.06 |  | 1.2303e-12 |  |  | 1.1331e-13 | 62.37 | 0.48 | 18.61 | 3.68 |  | 0.24 | 1.73 | 5.43 | 7.25 |  | 0.06 | 99.79 | 1527.15 | Behrens2009CG 259; 63 | T3 | IHPV | Au80Pd20 | Ar | 72000 | Synchotron XRF
743 | wet trachyte1 | Sr | Tracer | diffusion triple | 1323.15 | 500 |  |  | 1.71 |  | 6.3096e-12 |  |  | 2.034e-12 | 62.37 | 0.48 | 18.61 | 3.68 |  | 0.24 | 1.73 | 5.43 | 7.25 |  | 1.71 | 99.79 | 1323.15 | Behrens2009CG 259; 63 | T7 | IHPV | Au80Pd20 | Ar | 72000 | Synchotron XRF
744 | wet trachyte1 | Sr | Tracer | diffusion triple | 1373.15 | 500 |  |  | 1.15 |  | 7.9433e-12 |  |  | 9.145e-13 | 62.37 | 0.48 | 18.61 | 3.68 |  | 0.24 | 1.73 | 5.43 | 7.25 |  | 1.15 | 99.79 | 1373.15 | Behrens2009CG 259; 63 | T9 | IHPV | Au80Pd20 | Ar | 18000 | Synchotron XRF
745 | wet trachyte1 | Sr | Tracer | diffusion triple | 1423.15 | 500 |  |  | 1.13 |  | 1.3804e-11 |  |  | 1.2714e-12 | 62.37 | 0.48 | 18.61 | 3.68 |  | 0.24 | 1.73 | 5.43 | 7.25 |  | 1.13 | 99.79 | 1423.15 | Behrens2009CG 259; 63 | T5 | IHPV | Au80Pd20 | Ar | 72000 | Synchotron XRF
746 | wet trachyte1 | Sr | Tracer | diffusion triple | 1464.15 | 500 |  |  | 1.66 |  | 2.2387e-11 |  |  | 2.0619e-12 | 62.37 | 0.48 | 18.61 | 3.68 |  | 0.24 | 1.73 | 5.43 | 7.25 |  | 1.66 | 99.79 | 1464.15 | Behrens2009CG 259; 63 | T2 | IHPV | Au80Pd20 | Ar | 72000 | Synchotron XRF
747 | wet trachyte1 | Sr | Tracer | diffusion triple | 1527.15 | 500 |  |  | 1.4 |  | 3.0903e-11 |  |  | 3.5578e-12 | 62.37 | 0.48 | 18.61 | 3.68 |  | 0.24 | 1.73 | 5.43 | 7.25 |  | 1.4 | 99.79 | 1527.15 | Behrens2009CG 259; 63 | T4 | IHPV | Au80Pd20 | Ar | 10800 | Synchotron XRF
748 | phonolite1 | Sr | Tracer | diffusion triple | 1373.15 | 500 |  |  | 0.07 |  | 2.1878e-12 |  |  | 3.0225e-13 | 59.8 | 0.78 | 19.52 | 2.95 |  | 0.66 | 3.86 | 5.5 | 7.31 |  | 0.07 | 100.38 | 1373.15 | Behrens2009CG 259; 63 | P10 | IHPV | Au80Pd20 | Ar | 10800 | Synchotron XRF
749 | phonolite1 | Sr | Tracer | diffusion triple | 1423.15 | 500 |  |  | 0.03 |  | 4.0738e-12 |  |  | 5.6282e-13 | 59.8 | 0.78 | 19.52 | 2.95 |  | 0.66 | 3.86 | 5.5 | 7.31 |  | 0.03 | 100.38 | 1423.15 | Behrens2009CG 259; 63 | P14 | IHPV | Au80Pd20 | Ar | 18000 | Synchotron XRF
750 | phonolite1 | Sr | Tracer | diffusion triple | 1423.15 | 500 |  |  | 0.06 |  | 2.5119e-12 |  |  | 3.4703e-13 | 59.8 | 0.78 | 19.52 | 2.95 |  | 0.66 | 3.86 | 5.5 | 7.31 |  | 0.06 | 100.38 | 1423.15 | Behrens2009CG 259; 63 | PR2 | IHPV | Au80Pd20 | Ar | 18000 | Synchotron XRF
751 | phonolite1 | Sr | Tracer | diffusion triple | 1473.15 | 500 |  |  | 0.03 |  | 7.5858e-12 |  |  | 8.7334e-13 | 59.8 | 0.78 | 19.52 | 2.95 |  | 0.66 | 3.86 | 5.5 | 7.31 |  | 0.03 | 100.38 | 1473.15 | Behrens2009CG 259; 63 | P11 | IHPV | Au80Pd20 | Ar | 18000 | Synchotron XRF
752 | phonolite1 | Sr | Tracer | diffusion triple | 1523.15 | 500 |  |  | 0.04 |  | 1.4454e-11 |  |  | 1.6641e-12 | 59.8 | 0.78 | 19.52 | 2.95 |  | 0.66 | 3.86 | 5.5 | 7.31 |  | 0.04 | 100.38 | 1523.15 | Behrens2009CG 259; 63 | P12 | IHPV | Au80Pd20 | Ar | 18000 | Synchotron XRF
753 | phonolite1 | Sr | Tracer | diffusion triple | 1523.15 | 500 |  |  | 0.07 |  | 1.1749e-11 |  |  | 1.3527e-12 | 59.8 | 0.78 | 19.52 | 2.95 |  | 0.66 | 3.86 | 5.5 | 7.31 |  | 0.07 | 100.38 | 1523.15 | Behrens2009CG 259; 63 | PR1 | IHPV | Au80Pd20 | Ar | 18000 | Synchotron XRF
754 | wet phonolite1 | Sr | Tracer | diffusion triple | 1423.15 | 500 |  |  | 1.68 |  | 2.9512e-11 |  |  | 2.0386e-12 | 59.8 | 0.78 | 19.52 | 2.95 |  | 0.66 | 3.86 | 5.5 | 7.31 |  | 1.68 | 100.38 | 1423.15 | Behrens2009CG 259; 63 | P13 | IHPV | Au80Pd20 | Ar | 18000 | Synchotron XRF
755 | wet phonolite1 | Sr | Tracer | diffusion triple | 1473.15 | 500 |  |  | 1.72 |  | 4.8978e-11 |  |  | 5.6388e-12 | 59.8 | 0.78 | 19.52 | 2.95 |  | 0.66 | 3.86 | 5.5 | 7.31 |  | 1.72 | 100.38 | 1473.15 | Behrens2009CG 259; 63 | P5 | IHPV | Au80Pd20 | Ar | 72000 | Synchotron XRF
756 | wet phonolite1 | Sr | Tracer | diffusion triple | 1528.15 | 500 |  |  | 1.86 |  | 6.9183e-11 |  |  | 4.779e-12 | 59.8 | 0.78 | 19.52 | 2.95 |  | 0.66 | 3.86 | 5.5 | 7.31 |  | 1.86 | 100.38 | 1528.15 | Behrens2009CG 259; 63 | P7 | IHPV | Au80Pd20 | Ar | 10800 | Synchotron XRF
757
758 | Basalt10 | Ba-133 | Tracer | thin source | 1533.6902 | 0.1 |  |  |  |  | 1.5472e-11 |  |  |  | 49.68 | 2.59 | 12.7 | 11.05 | 0.17 | 9.46 | 10.79 | 2.31 | 0.48 |  |  | 99.23 | 1533.6902 | Hofmann1977JGR 82; 5432 |  | MoSi2 furnace | Pt | air |  | Residual activity | read from figure
759 | Basalt10 | Ba-133 | Tracer | thin source | 1533.6902 | 0.1 |  |  |  |  | 1.8275e-11 |  |  |  | 49.68 | 2.59 | 12.7 | 11.05 | 0.17 | 9.46 | 10.79 | 2.31 | 0.48 |  |  | 99.23 | 1533.6902 | Hofmann1977JGR 82; 5432 |  | MoSi2 furnace | Pt | air |  | Residual activity | read from figure
760 | Basalt10 | Ba-133 | Tracer | thin source | 1623.2014 | 0.1 |  |  |  |  | 2.0279e-11 |  |  |  | 49.68 | 2.59 | 12.7 | 11.05 | 0.17 | 9.46 | 10.79 | 2.31 | 0.48 |  |  | 99.23 | 1623.2014 | Hofmann1977JGR 82; 5432 |  | MoSi2 furnace | Pt | air |  | Residual activity | read from figure
761 | Basalt10 | Ba-133 | Tracer | thin source | 1623.2014 | 0.1 |  |  |  |  | 2.6033e-11 |  |  |  | 49.68 | 2.59 | 12.7 | 11.05 | 0.17 | 9.46 | 10.79 | 2.31 | 0.48 |  |  | 99.23 | 1623.2014 | Hofmann1977JGR 82; 5432 |  | MoSi2 furnace | Pt | air |  | Residual activity | read from figure
762 | Basalt10 | Ba-133 | Tracer | thin source | 1624.0047 | 0.1 |  |  |  |  | 3.0748e-11 |  |  |  | 49.68 | 2.59 | 12.7 | 11.05 | 0.17 | 9.46 | 10.79 | 2.31 | 0.48 |  |  | 99.23 | 1624.0047 | Hofmann1977JGR 82; 5432 |  | MoSi2 furnace | Pt | air |  | Residual activity | read from figure
763 | Basalt10 | Ba-133 | Tracer | thin source | 1673.6984 | 0.1 |  |  |  |  | 4.6622e-11 |  |  |  | 49.68 | 2.59 | 12.7 | 11.05 | 0.17 | 9.46 | 10.79 | 2.31 | 0.48 |  |  | 99.23 | 1673.6984 | Hofmann1977JGR 82; 5432 |  | MoSi2 furnace | Pt | air |  | Residual activity | read from figure
764 | Basalt10 | Ba-133 | Tracer | thin source | 1713.0113 | 0.1 |  |  |  |  | 5.7408e-11 |  |  |  | 49.68 | 2.59 | 12.7 | 11.05 | 0.17 | 9.46 | 10.79 | 2.31 | 0.48 |  |  | 99.23 | 1713.0113 | Hofmann1977JGR 82; 5432 |  | MoSi2 furnace | Pt | air |  | Residual activity | read from figure
765 | Rhyolite15 | Ba133 | Tracer | thin source | 973.2809 | 0.1 |  |  | 0.11 |  | 2.7849e-16 |  |  |  | 76.87 | 0.07 | 12.2 | 0.94 | 0.05 | 0.05 | 0.3 | 4.38 | 4.4 |  | 0.11 | 99.26 | 973.2809 | Magaritz1978GCA 42; 595 |  | MoSi2 furnace | Pt | air |  | Residual activity | read from figure
766 | Rhyolite15 | Ba133 | Tracer | thin source | 973.9412 | 0.1 |  |  | 0.11 |  | 3.0513e-16 |  |  |  | 76.87 | 0.07 | 12.2 | 0.94 | 0.05 | 0.05 | 0.3 | 4.38 | 4.4 |  | 0.11 | 99.26 | 973.9412 | Magaritz1978GCA 42; 595 |  | MoSi2 furnace | Pt | air |  | Residual activity | read from figure
767 | Rhyolite15 | Ba133 | Tracer | thin source | 1023.0775 | 0.1 |  |  | 0.11 |  | 9.5881e-16 |  |  |  | 76.87 | 0.07 | 12.2 | 0.94 | 0.05 | 0.05 | 0.3 | 4.38 | 4.4 |  | 0.11 | 99.26 | 1023.0775 | Magaritz1978GCA 42; 595 |  | MoSi2 furnace | Pt | air |  | Residual activity | read from figure
768 | Rhyolite15 | Ba133 | Tracer | thin source | 1043.1492 | 0.1 |  |  | 0.11 |  | 1.0133e-15 |  |  |  | 76.87 | 0.07 | 12.2 | 0.94 | 0.05 | 0.05 | 0.3 | 4.38 | 4.4 |  | 0.11 | 99.26 | 1043.1492 | Magaritz1978GCA 42; 595 |  | MoSi2 furnace | Pt | air |  | Residual activity | read from figure
769 | Rhyolite15 | Ba133 | Tracer | thin source | 1043.1955 | 0.1 |  |  | 0.11 |  | 1.1804e-15 |  |  |  | 76.87 | 0.07 | 12.2 | 0.94 | 0.05 | 0.05 | 0.3 | 4.38 | 4.4 |  | 0.11 | 99.26 | 1043.1955 | Magaritz1978GCA 42; 595 |  | MoSi2 furnace | Pt | air |  | Residual activity | read from figure
770 | Rhyolite15 | Ba133 | Tracer | thin source | 1124.7697 | 0.1 |  |  | 0.11 |  | 4.852e-15 |  |  |  | 76.87 | 0.07 | 12.2 | 0.94 | 0.05 | 0.05 | 0.3 | 4.38 | 4.4 |  | 0.11 | 99.26 | 1124.7697 | Magaritz1978GCA 42; 595 |  | MoSi2 furnace | Pt | air |  | Residual activity | read from figure
771 | Rhyolite15 | Ba133 | Tracer | thin source | 1124.802 | 0.1 |  |  | 0.11 |  | 5.3173e-15 |  |  |  | 76.87 | 0.07 | 12.2 | 0.94 | 0.05 | 0.05 | 0.3 | 4.38 | 4.4 |  | 0.11 | 99.26 | 1124.802 | Magaritz1978GCA 42; 595 |  | MoSi2 furnace | Pt | air |  | Residual activity | read from figure
772 | Rhyolite15 | Ba133 | Tracer | thin source | 1124.8451 | 0.1 |  |  | 0.11 |  | 6.0078e-15 |  |  |  | 76.87 | 0.07 | 12.2 | 0.94 | 0.05 | 0.05 | 0.3 | 4.38 | 4.4 |  | 0.11 | 99.26 | 1124.8451 | Magaritz1978GCA 42; 595 |  | MoSi2 furnace | Pt | air |  | Residual activity | read from figure
773 | Rhyolite15 | Ba133 | Tracer | thin source | 1163.824 | 0.1 |  |  | 0.11 |  | 1.4429e-14 |  |  |  | 76.87 | 0.07 | 12.2 | 0.94 | 0.05 | 0.05 | 0.3 | 4.38 | 4.4 |  | 0.11 | 99.26 | 1163.824 | Magaritz1978GCA 42; 595 |  | MoSi2 furnace | Pt | air |  | Residual activity | read from figure
774 | Rhyolite15 | Ba133 | Tracer | thin source | 1163.9279 | 0.1 |  |  | 0.11 |  | 1.8991e-14 |  |  |  | 76.87 | 0.07 | 12.2 | 0.94 | 0.05 | 0.05 | 0.3 | 4.38 | 4.4 |  | 0.11 | 99.26 | 1163.9279 | Magaritz1978GCA 42; 595 |  | MoSi2 furnace | Pt | air |  | Residual activity | read from figure
775 | Rhyolite15 | Ba133 | Tracer | thin source | 1204.4412 | 0.1 |  |  | 0.11 |  | 2.1928e-14 |  |  |  | 76.87 | 0.07 | 12.2 | 0.94 | 0.05 | 0.05 | 0.3 | 4.38 | 4.4 |  | 0.11 | 99.26 | 1204.4412 | Magaritz1978GCA 42; 595 |  | MoSi2 furnace | Pt | air |  | Residual activity | read from figure
776 | Rhyolite15 | Ba133 | Tracer | thin source | 1226.4516 | 0.1 |  |  | 0.11 |  | 3.5574e-14 |  |  |  | 76.87 | 0.07 | 12.2 | 0.94 | 0.05 | 0.05 | 0.3 | 4.38 | 4.4 |  | 0.11 | 99.26 | 1226.4516 | Magaritz1978GCA 42; 595 |  | MoSi2 furnace | Pt | air |  | Residual activity | read from figure
777 | Rhyolite5 | Ba | Tracer | thin source | 905.15 | 0.1 |  |  | 0.52 |  | 1.67e-17 |  |  |  | 73.01 | 0.2 | 12.57 | 2.71 | 0.05 | 0.54 | 0.41 | 5.05 | 4.6 |  | 0.52 | 99.14 | 905.15 | Jambon1982JGR 87; 10797 |  | furnace | Pt |  | 181000 | Residual activity
778 | Rhyolite5 | Ba | Tracer | thin source | 1083.15 | 0.1 |  |  | 0.52 |  | 6.05e-15 |  |  |  | 73.01 | 0.2 | 12.57 | 2.71 | 0.05 | 0.54 | 0.41 | 5.05 | 4.6 |  | 0.52 | 99.14 | 1083.15 | Jambon1982JGR 87; 10797 |  | furnace | Pt |  | 181000 | Residual activity
779 | Basalt1 | Ba-133 | Tracer | thin source | 1572.15 | 0.1 |  |  |  |  | 2e-11 |  |  |  | 45.89 | 3.72 | 16.55 | 11.759 | 0.18 | 6.3 | 9.62 | 3.72 | 1.66 | 0.52 |  | 99.919 | 1572.15 | Lowry1982CMP 80; 254 | D155 | furnace | Pt |  | 172800 | Residual activity
780 | Basalt1 | Ba-133 | Tracer | thin source | 1575.15 | 0.1 |  |  |  |  | 1.9e-11 |  |  |  | 45.89 | 3.72 | 16.55 | 11.759 | 0.18 | 6.3 | 9.62 | 3.72 | 1.66 | 0.52 |  | 99.919 | 1575.15 | Lowry1982CMP 80; 254 | D135 | furnace | Pt |  | 518400 | Residual activity
781 | Basalt1 | Ba-133 | Tracer | thin source | 1623.15 | 0.1 |  |  |  |  | 2.9e-11 |  |  |  | 45.89 | 3.72 | 16.55 | 11.759 | 0.18 | 6.3 | 9.62 | 3.72 | 1.66 | 0.52 |  | 99.919 | 1623.15 | Lowry1982CMP 80; 254 | D157 | furnace | Pt |  | 172800 | Residual activity
782 | Basalt1 | Ba-133 | Tracer | thin source | 1626.15 | 0.1 |  |  |  |  | 2.6e-11 |  |  |  | 45.89 | 3.72 | 16.55 | 11.759 | 0.18 | 6.3 | 9.62 | 3.72 | 1.66 | 0.52 |  | 99.919 | 1626.15 | Lowry1982CMP 80; 254 | D133 | furnace | Pt |  | 338760 | Residual activity
783 | Basalt1 | Ba-133 | Tracer | thin source | 1671.15 | 0.1 |  |  |  |  | 4e-11 |  |  |  | 45.89 | 3.72 | 16.55 | 11.759 | 0.18 | 6.3 | 9.62 | 3.72 | 1.66 | 0.52 |  | 99.919 | 1671.15 | Lowry1982CMP 80; 254 | D142 | furnace | Pt |  | 180000 | Residual activity
784 | Basalt1 | Ba-133 | Tracer | thin source | 1672.15 | 0.1 |  |  |  |  | 4.4e-11 |  |  |  | 45.89 | 3.72 | 16.55 | 11.759 | 0.18 | 6.3 | 9.62 | 3.72 | 1.66 | 0.52 |  | 99.919 | 1672.15 | Lowry1982CMP 80; 254 | D148 | furnace | Pt |  | 248580 | Residual activity
785 | Andesite2 | Ba-133 | Tracer | thin source | 1572.15 | 0.1 |  |  |  |  | 5.1e-12 |  |  |  | 57.76 | 0.85 | 19.14 | 6.281 | 0.11 | 3.45 | 6.27 | 4.31 | 1.79 | 0.2 |  | 100.161 | 1572.15 | Lowry1982CMP 80; 254 | D154 | furnace | Pt |  | 172800 | Residual activity
786 | Andesite2 | Ba-133 | Tracer | thin source | 1577.15 | 0.1 |  |  |  |  | 4.8e-12 |  |  |  | 57.76 | 0.85 | 19.14 | 6.281 | 0.11 | 3.45 | 6.27 | 4.31 | 1.79 | 0.2 |  | 100.161 | 1577.15 | Lowry1982CMP 80; 254 | D140 | furnace | Pt |  | 259200 | Residual activity
787 | Andesite2 | Ba-133 | Tracer | thin source | 1622.15 | 0.1 |  |  |  |  | 7.6e-12 |  |  |  | 57.76 | 0.85 | 19.14 | 6.281 | 0.11 | 3.45 | 6.27 | 4.31 | 1.79 | 0.2 |  | 100.161 | 1622.15 | Lowry1982CMP 80; 254 | D149 | furnace | Pt |  | 514800 | Residual activity
788 | Andesite2 | Ba-133 | Tracer | thin source | 1623.15 | 0.1 |  |  |  |  | 7.6e-12 |  |  |  | 57.76 | 0.85 | 19.14 | 6.281 | 0.11 | 3.45 | 6.27 | 4.31 | 1.79 | 0.2 |  | 100.161 | 1623.15 | Lowry1982CMP 80; 254 | D151 | furnace | Pt |  | 172800 | Residual activity
789 | Andesite2 | Ba-133 | Tracer | thin source | 1671.15 | 0.1 |  |  |  |  | 1.2e-11 |  |  |  | 57.76 | 0.85 | 19.14 | 6.281 | 0.11 | 3.45 | 6.27 | 4.31 | 1.79 | 0.2 |  | 100.161 | 1671.15 | Lowry1982CMP 80; 254 | D143 | furnace | Pt |  | 180000 | Residual activity
790 | Andesite2 | Ba-133 | Tracer | thin source | 1671.15 | 0.1 |  |  |  |  | 1.2e-11 |  |  |  | 57.76 | 0.85 | 19.14 | 6.281 | 0.11 | 3.45 | 6.27 | 4.31 | 1.79 | 0.2 |  | 100.161 | 1671.15 | Lowry1982CMP 80; 254 | D150 | furnace | Pt |  | 588600 | Residual activity
791 | Dacite5(pitchstone) | Ba-133 | Tracer | thin source | 1573.15 | 0.1 |  |  |  |  | 3.34e-12 |  |  |  | 69 | 1.02 | 13.11 | 5.3 | 0.13 | 1 | 2.7 | 4.21 | 2.72 | 0.24 |  | 99.43 | 1573.15 | Henderson1985CMP 89; 263 | D193 | furnace | Pt | air | 317880 | Residual activity
792 | Dacite5(pitchstone) | Ba-133 | Tracer | thin source | 1574.15 | 0.1 |  |  |  |  | 3.38e-12 |  |  |  | 69 | 1.02 | 13.11 | 5.3 | 0.13 | 1 | 2.7 | 4.21 | 2.72 | 0.24 |  | 99.43 | 1574.15 | Henderson1985CMP 89; 263 | D158 | furnace | Pt | air | 90000 | Residual activity
793 | Dacite5(pitchstone) | Ba-133 | Tracer | thin source | 1627.15 | 0.1 |  |  |  |  | 3.47e-12 |  |  |  | 69 | 1.02 | 13.11 | 5.3 | 0.13 | 1 | 2.7 | 4.21 | 2.72 | 0.24 |  | 99.43 | 1627.15 | Henderson1985CMP 89; 263 | D152 | furnace | Pt | air | 691200 | Residual activity
794 | Dacite5(pitchstone) | Ba-133 | Tracer | thin source | 1620.15 | 0.1 |  |  |  |  | 4.11e-12 |  |  |  | 69 | 1.02 | 13.11 | 5.3 | 0.13 | 1 | 2.7 | 4.21 | 2.72 | 0.24 |  | 99.43 | 1620.15 | Henderson1985CMP 89; 263 | D161 | furnace | Pt | air | 172800 | Residual activity
795 | Dacite5(pitchstone) | Ba-133 | Tracer | thin source | 1672.15 | 0.1 |  |  |  |  | 5.65e-12 |  |  |  | 69 | 1.02 | 13.11 | 5.3 | 0.13 | 1 | 2.7 | 4.21 | 2.72 | 0.24 |  | 99.43 | 1672.15 | Henderson1985CMP 89; 263 | D153 | furnace | Pt | air | 496800 | Residual activity
796 | Dacite5(pitchstone) | Ba-133 | Tracer | thin source | 1670.15 | 0.1 |  |  |  |  | 6.42e-12 |  |  |  | 69 | 1.02 | 13.11 | 5.3 | 0.13 | 1 | 2.7 | 4.21 | 2.72 | 0.24 |  | 99.43 | 1670.15 | Henderson1985CMP 89; 263 | D145 | furnace | Pt | air | 680400 | Residual activity
797 | Pantellerite1 | Ba-133 | Tracer | thin source | 1473.15 | 0.1 |  |  |  |  | 1.49e-12 |  |  |  | 69.2 | 0.44 | 10.75 | 8.5 | 0.3 | 0.11 | 0.56 | 6.32 | 4.14 | 0.02 |  | 100.34 | 1473.15 | Henderson1985CMP 89; 263 | D209 | furnace | Pt | air | 603720 | Residual activity
798 | Pantellerite1 | Ba-133 | Tracer | thin source | 1470.15 | 0.1 |  |  |  |  | 1.06e-12 |  |  |  | 69.2 | 0.44 | 10.75 | 8.5 | 0.3 | 0.11 | 0.56 | 6.32 | 4.14 | 0.02 |  | 100.34 | 1470.15 | Henderson1985CMP 89; 263 | D268 | furnace | Pt | air | 502920 | Residual activity
799 | Pantellerite1 | Ba-133 | Tracer | thin source | 1531.15 | 0.1 |  |  |  |  | 1.95e-12 |  |  |  | 69.2 | 0.44 | 10.75 | 8.5 | 0.3 | 0.11 | 0.56 | 6.32 | 4.14 | 0.02 |  | 100.34 | 1531.15 | Henderson1985CMP 89; 263 | D230 | furnace | Pt | air | 598320 | Residual activity
800 | Pantellerite1 | Ba-133 | Tracer | thin source | 1571.15 | 0.1 |  |  |  |  | 3.41e-12 |  |  |  | 69.2 | 0.44 | 10.75 | 8.5 | 0.3 | 0.11 | 0.56 | 6.32 | 4.14 | 0.02 |  | 100.34 | 1571.15 | Henderson1985CMP 89; 263 | D239 | furnace | Pt | air | 337680 | Residual activity
801 | Pantellerite1 | Ba-133 | Tracer | thin source | 1575.15 | 0.1 |  |  |  |  | 3.83e-12 |  |  |  | 69.2 | 0.44 | 10.75 | 8.5 | 0.3 | 0.11 | 0.56 | 6.32 | 4.14 | 0.02 |  | 100.34 | 1575.15 | Henderson1985CMP 89; 263 | D206 | furnace | Pt | air | 604080 | Residual activity
802 | HB1 (haplobasalt) | Ba-136 | Self | diffusion couple | 1623.15 | 0.1 | AIR |  |  |  | 1.52e-11 |  |  | 3e-13 | 47.7 |  | 16 |  |  | 16.4 | 19.2 |  |  |  |  | 99.3 | 1623.15 | LaTourrette1996GCA 60; 1329 | TL46 | furnace | Pt | Air | 6000 | SIMS | D is average of 2 pts
803 | HB1 (haplobasalt) | Ba-136 | Self | diffusion couple | 1673.15 | 0.1 | AIR |  |  |  | 3.8e-11 |  |  | 2e-12 | 47.7 |  | 16 |  |  | 16.4 | 19.2 |  |  |  |  | 99.3 | 1673.15 | LaTourrette1996GCA 60; 1329 | TL41 | furnace | Pt | Air | 600 | SIMS
804 | HB1 (haplobasalt) | Ba-136 | Self | diffusion couple | 1673.15 | 0.1 | AIR |  |  |  | 3.2e-11 |  |  | 4e-12 | 47.7 |  | 16 |  |  | 16.4 | 19.2 |  |  |  |  | 99.3 | 1673.15 | LaTourrette1996GCA 60; 1329 | TL45 | furnace | Pt | Air | 6000 | SIMS | D is average of 2 pts
805 | HB1 (haplobasalt) | Ba-136 | Self | diffusion couple | 1723.15 | 0.1 | AIR |  |  |  | 4.15e-11 |  |  | 1.6e-12 | 47.7 |  | 16 |  |  | 16.4 | 19.2 |  |  |  |  | 99.3 | 1723.15 | LaTourrette1996GCA 60; 1329 | TL48 | furnace | Pt | Air | 3600 | SIMS | D is average of 2 pts
806 | HB1 (haplobasalt) | Ba-136 | Self | diffusion couple | 1773.15 | 0.1 | AIR |  |  |  | 5.3e-11 |  |  | 3e-12 | 47.7 |  | 16 |  |  | 16.4 | 19.2 |  |  |  |  | 99.3 | 1773.15 | LaTourrette1996GCA 60; 1329 | TL42 | furnace | Pt | Air | 600 | SIMS | D is average of 3 pts
807 | HB1 (haplobasalt) | Ba-136 | Self | diffusion couple | 1773.15 | 0.1 | AIR |  |  |  | 6.05e-11 |  |  | 1.1e-12 | 47.7 |  | 16 |  |  | 16.4 | 19.2 |  |  |  |  | 99.3 | 1773.15 | LaTourrette1996GCA 60; 1329 | TL49 | furnace | Pt | Air | 3600 | SIMS
808 | Jadeite melt | Ba | Tracer | diffusion couple | 1673.15 | 750 |  |  |  | 0.131 | 1.03e-11 |  |  | 4e-13 | 59.45 |  | 25.22 |  |  |  |  | 15.33 |  |  |  | 100 | 1673.15 | Nakamura1998GCA 62; 3151 |  | PCA | Pt | solid | 14400 | SIMS
809 | Jadeite melt | Ba | Tracer | diffusion couple | 1673.15 | 1250 |  |  |  | 0.131 | 7.85e-12 |  |  | 2.4e-13 | 59.45 |  | 25.22 |  |  |  |  | 15.33 |  |  |  | 100 | 1673.15 | Nakamura1998GCA 62; 3151 |  | PCA | Pt | solid | 14400 | SIMS
810 | Jadeite melt | Ba | Tracer | diffusion couple | 1573.15 | 1500 |  |  |  | 0.131 | 2.66e-12 |  |  | 9e-14 | 59.45 |  | 25.22 |  |  |  |  | 15.33 |  |  |  | 100 | 1573.15 | Nakamura1998GCA 62; 3151 |  | PCA | Pt | solid | 28800 | SIMS
811 | Jadeite melt | Ba | Tracer | diffusion couple | 1673.15 | 1500 |  |  |  | 0.131 | 6.33e-12 |  |  | 2e-13 | 59.45 |  | 25.22 |  |  |  |  | 15.33 |  |  |  | 100 | 1673.15 | Nakamura1998GCA 62; 3151 |  | PCA | Pt | solid | 14400 | SIMS
812 | Jadeite melt | Ba | Tracer | diffusion couple | 1723.15 | 1500 |  |  |  | 0.131 | 1.07e-11 |  |  | 7e-13 | 59.45 |  | 25.22 |  |  |  |  | 15.33 |  |  |  | 100 | 1723.15 | Nakamura1998GCA 62; 3151 |  | PCA | Pt | solid | 14400 | SIMS
813 | Jadeite melt | Ba | Tracer | diffusion couple | 1673.15 | 2000 |  |  |  | 0.131 | 8.74e-12 |  |  | 4.6e-13 | 59.45 |  | 25.22 |  |  |  |  | 15.33 |  |  |  | 100 | 1673.15 | Nakamura1998GCA 62; 3151 |  | PCA | Pt | solid | 14400 | SIMS
814 | Diopside melt | Ba | Tracer | diffusion couple | 1863.15 | 1000 |  |  |  | 0.114 | 1.21e-10 |  |  | 8e-12 | 55.49 |  |  |  |  | 18.61 | 25.9 |  |  |  |  | 100 | 1863.15 | Nakamura1998GCA 62; 3151 |  | PCA | Pt | solid | 900 | SIMS
815 | Diopside melt | Ba | Tracer | diffusion couple | 1863.15 | 1250 |  |  |  | 0.114 | 1.11e-10 |  |  | 8e-12 | 55.49 |  |  |  |  | 18.61 | 25.9 |  |  |  |  | 100 | 1863.15 | Nakamura1998GCA 62; 3151 |  | PCA | Pt | solid | 1800 | SIMS
816 | HR7 (HPG8) | Ba | Tracer | diffusion couple | 1410.15 | 0.1 |  |  |  | 0.07625 | 9.1201e-14 |  |  | 2.352e-13 | 79.425 |  | 11.64 |  |  |  |  | 4.77 | 4.165 |  |  | 100 | 1410.15 | Mungall1999GCA 63; 2599 | P1 | furnace | Pt | air | 1140240 | Electron microprobe
817 | HR7 (HPG8) | Ba | Tracer | diffusion couple | 1673.15 | 0.1 |  |  |  | 0.07625 | 1.122e-12 |  |  | 8.5257e-13 | 79.425 |  | 11.64 |  |  |  |  | 4.77 | 4.165 |  |  | 100 | 1673.15 | Mungall1999GCA 63; 2599 | P13 | furnace | Pt | air | 198120 | Electron microprobe
818 | HR7 (HPG8) | Ba | Tracer | diffusion couple | 1773.15 | 0.1 |  |  |  | 0.07625 | 2.5119e-12 |  |  | 1.2724e-12 | 79.425 |  | 11.64 |  |  |  |  | 4.77 | 4.165 |  |  | 100 | 1773.15 | Mungall1999GCA 63; 2599 | P14 | furnace | Pt | air | 79980 | Electron microprobe
819 | HR7 (HPG8) | Ba | Tracer | diffusion couple | 1873.15 | 0.1 |  |  |  | 0.07625 | 5.2481e-12 |  |  | 5.1962e-12 | 79.425 |  | 11.64 |  |  |  |  | 4.77 | 4.165 |  |  | 100 | 1873.15 | Mungall1999GCA 63; 2599 | P3 | furnace | Pt | air | 21600 | Electron microprobe
820 | wet HR7 (HPG8) | Ba | Tracer | diffusion couple | 1573.15 | 1000 |  |  | 3.61 |  | 1.3804e-11 |  |  | 0 | 79.425 |  | 11.64 |  |  |  |  | 4.77 | 4.165 |  | 3.61 | 100 | 1573.15 | Mungall1999GCA 63; 2599 | JMPC88 | PCA | Pt | talc+pyrex+alumina | 7200 | Electron microprobe
821 | wet HR7 (HPG8) | Ba | Tracer | diffusion couple | 1873.15 | 1000 |  |  | 3.665 |  | 9.7724e-11 |  |  | 9.9008e-11 | 79.425 |  | 11.64 |  |  |  |  | 4.77 | 4.165 |  | 3.665 | 100 | 1873.15 | Mungall1999GCA 63; 2599 | JMPC87 | PCA | Pt | talc+pyrex+alumina | 1800 | Electron microprobe
822 | HR7+Na2O | Ba | Tracer | diffusion couple | 1083.15 | 0.1 |  |  |  | 0.07322 | 1.0715e-12 |  |  | 2.4673e-13 | 66.15 |  | 9.62 |  |  |  |  | 20.59 | 3.64 |  |  | 100 | 1083.15 | Mungall1999GCA 63; 2599 | P8 | furnace | Pt | air | 157560 | Electron microprobe
823 | HR7+Na2O | Ba | Tracer | diffusion couple | 1233.15 | 0.1 |  |  |  | 0.07322 | 1.1482e-11 |  |  | 5.5518e-12 | 66.15 |  | 9.62 |  |  |  |  | 20.59 | 3.64 |  |  | 100 | 1233.15 | Mungall1999GCA 63; 2599 | P9 | furnace | Pt | air | 3600 | Electron microprobe
824 | HR7+Na2O | Ba | Tracer | diffusion couple | 1473.15 | 0.1 |  |  |  | 0.07322 | 4.8978e-11 |  |  | 2.1427e-11 | 66.15 |  | 9.62 |  |  |  |  | 20.59 | 3.64 |  |  | 100 | 1473.15 | Mungall1999GCA 63; 2599 | P15 | furnace | Pt | air | 1800 | Electron microprobe
825 | wet HA1 | Ba | Tracer | diffusion couple | 1373.15 | 500 |  |  | 4.9 |  | 1.515e-11 |  |  | 4.6e-12 | 62.09 |  | 19.47 |  |  | 2.53 | 10.64 | 4.25 | 1.02 |  | 4.9 | 100 | 1373.15 | Koepke2001GCA 65; 1481 | JK60 | IHPV | Pt | Ar | 10800 | Synchotron XRF
826 | wet HA1 | Ba | Tracer | diffusion couple | 1473.15 | 500 |  |  | 5.2 |  | 3.39e-11 |  |  | 9.85e-12 | 62.09 |  | 19.47 |  |  | 2.53 | 10.64 | 4.25 | 1.02 |  | 5.2 | 100 | 1473.15 | Koepke2001GCA 65; 1481 | JK61 | IHPV | Pt | Ar | 7200 | Synchotron XRF
827 | wet HA1 | Ba | Tracer | diffusion couple | 1583.15 | 500 |  |  | 5.1 |  | 8e-11 |  |  | 2.24e-11 | 62.09 |  | 19.47 |  |  | 2.53 | 10.64 | 4.25 | 1.02 |  | 5.1 | 100 | 1583.15 | Koepke2001GCA 65; 1481 | HB72 | IHPV | Pt | Ar | 3600 | Synchotron XRF
828 | wet HA1 | Ba | Tracer | diffusion couple | 1673.15 | 500 |  |  | 4.5 |  | 1.33e-10 |  |  | 3.6e-11 | 62.09 |  | 19.47 |  |  | 2.53 | 10.64 | 4.25 | 1.02 |  | 4.5 | 100 | 1673.15 | Koepke2001GCA 65; 1481 | JK63 | IHPV | Pt | Ar | 1800 | Synchotron XRF
829 | HA1 (haploandesite) | Ba | Tracer | diffusion couple | 1673.15 | 500 |  |  | 0.06 |  | 5.45e-12 |  |  | 1.5e-12 | 61.81 |  | 19.48 |  |  | 2.51 | 10.82 | 4.3 | 1.03 |  | 0.06 | 99.95 | 1673.15 | Koepke2001GCA 65; 1481 | JK67 | IHPV | Pt | Ar | 10800 | Synchotron XRF
830 | Albite melt | Ba | Tracer | thin source | 1073.15 | 0.1? |  |  |  |  | 3.3884e-15 |  |  |  | 69.1 |  | 19.33 |  |  |  |  | 11.74 | 0.022 |  |  | 100.19 | 1073.15 | Roselieb2002GCA 66; 109 | 12.1306 | furnace |  |  | 442800 | Electron microprobe
831 | Albite melt | Ba | Tracer | thin source | 1073.15 | 0.1? |  |  |  |  | 3.8019e-15 |  |  |  | 69.1 |  | 19.33 |  |  |  |  | 11.74 | 0.022 |  |  | 100.19 | 1073.15 | Roselieb2002GCA 66; 109 | 14.1306 | furnace |  |  | 442800 | Electron microprobe
832 | Albite melt | Ba | Tracer | thin source | 1073.15 | 0.1? |  |  |  |  | 5.1286e-15 |  |  |  | 69.1 |  | 19.33 |  |  |  |  | 11.74 | 0.022 |  |  | 100.19 | 1073.15 | Roselieb2002GCA 66; 109 | 12.0213 | furnace |  |  | 450000 | Electron microprobe
833 | Albite melt | Ba | Tracer | thin source | 1173.15 | 0.1? |  |  |  |  | 3.4674e-14 |  |  |  | 69.1 |  | 19.33 |  |  |  |  | 11.74 | 0.022 |  |  | 100.19 | 1173.15 | Roselieb2002GCA 66; 109 | 11.0213 | furnace |  |  | 90300 | Electron microprobe
834 | Albite melt | Ba | Tracer | thin source | 1293.15 | 0.1? |  |  |  |  | 1.0233e-13 |  |  |  | 69.1 |  | 19.33 |  |  |  |  | 11.74 | 0.022 |  |  | 100.19 | 1293.15 | Roselieb2002GCA 66; 109 | 13.1306 | furnace |  |  | 7200 | Electron microprobe
835 | Albite melt | Ba | Tracer | thin source | 1293.15 | 0.1? |  |  |  |  | 1.6596e-13 |  |  |  | 69.1 |  | 19.33 |  |  |  |  | 11.74 | 0.022 |  |  | 100.19 | 1293.15 | Roselieb2002GCA 66; 109 | 10.0213 | furnace |  |  | 7200 | Electron microprobe
836 | Albite melt | Ba | Tracer | thin source | 1293.15 | 0.1? |  |  |  |  | 1.8621e-13 |  |  |  | 69.1 |  | 19.33 |  |  |  |  | 11.74 | 0.022 |  |  | 100.19 | 1293.15 | Roselieb2002GCA 66; 109 | 10.0213 | furnace |  |  | 7200 | Electron microprobe
837 | Jadeite melt | Ba | Tracer | thin source | 1073.15 | 0.1 |  |  |  |  | 7.9433e-15 |  |  |  | 59.86 |  | 25.52 | 0.023 |  | 0.004 | 0.018 | 14.58 | 0.022 |  |  | 100.03 | 1073.15 | Roselieb2002GCA 66; 109 | 3.1306 | furnace |  |  | 223200 | Electron microprobe
838 | Jadeite melt | Ba | Tracer | thin source | 1073.15 | 0.1 |  |  |  |  | 7.4131e-15 |  |  |  | 59.86 |  | 25.52 | 0.023 |  | 0.004 | 0.018 | 14.58 | 0.022 |  |  | 100.03 | 1073.15 | Roselieb2002GCA 66; 109 | 4.1306 | furnace |  |  | 223200 | Electron microprobe
839 | Jadeite melt | Ba | Tracer | thin source | 1073.15 | 0.1 |  |  |  |  | 8.1283e-15 |  |  |  | 59.86 |  | 25.52 | 0.023 |  | 0.004 | 0.018 | 14.58 | 0.022 |  |  | 100.03 | 1073.15 | Roselieb2002GCA 66; 109 | 10.1306 | furnace |  |  | 223200 | Electron microprobe
840 | Jadeite melt | Ba | Tracer | thin source | 1073.15 | 0.1 |  |  |  |  | 8.7096e-15 |  |  |  | 59.86 |  | 25.52 | 0.023 |  | 0.004 | 0.018 | 14.58 | 0.022 |  |  | 100.03 | 1073.15 | Roselieb2002GCA 66; 109 | 1.1306 | furnace |  |  | 442800 | Electron microprobe
841 | Jadeite melt | Ba | Tracer | thin source | 1073.15 | 0.1 |  |  |  |  | 7.4131e-15 |  |  |  | 59.86 |  | 25.52 | 0.023 |  | 0.004 | 0.018 | 14.58 | 0.022 |  |  | 100.03 | 1073.15 | Roselieb2002GCA 66; 109 | 2.1306 | furnace |  |  | 442800 | Electron microprobe
842 | Jadeite melt | Ba | Tracer | thin source | 1173.15 | 0.1 |  |  |  |  | 5.7544e-14 |  |  |  | 59.86 |  | 25.52 | 0.023 |  | 0.004 | 0.018 | 14.58 | 0.022 |  |  | 100.03 | 1173.15 | Roselieb2002GCA 66; 109 | 7.1306 | furnace |  |  | 28800 | Electron microprobe
843 | Jadeite melt | Ba | Tracer | thin source | 1173.15 | 0.1 |  |  |  |  | 5.8884e-14 |  |  |  | 59.86 |  | 25.52 | 0.023 |  | 0.004 | 0.018 | 14.58 | 0.022 |  |  | 100.03 | 1173.15 | Roselieb2002GCA 66; 109 | 15.0902 | furnace |  |  | 79200 | Electron microprobe
844 | Jadeite melt | Ba | Tracer | thin source | 1173.15 | 0.1 |  |  |  |  | 5.8884e-14 |  |  |  | 59.86 |  | 25.52 | 0.023 |  | 0.004 | 0.018 | 14.58 | 0.022 |  |  | 100.03 | 1173.15 | Roselieb2002GCA 66; 109 | 16.0902 | furnace |  |  | 79200 | Electron microprobe
845 | Jadeite melt | Ba | Tracer | thin source | 1174.15 | 0.1 |  |  |  |  | 8.1283e-14 |  |  |  | 59.86 |  | 25.52 | 0.023 |  | 0.004 | 0.018 | 14.58 | 0.022 |  |  | 100.03 | 1174.15 | Roselieb2002GCA 66; 109 | 13.0902 | furnace |  |  | 232980 | Electron microprobe
846 | Jadeite melt | Ba | Tracer | thin source | 1293.15 | 0.1 |  |  |  |  | 3.9811e-13 |  |  |  | 59.86 |  | 25.52 | 0.023 |  | 0.004 | 0.018 | 14.58 | 0.022 |  |  | 100.03 | 1293.15 | Roselieb2002GCA 66; 109 | 11.0902 | furnace |  |  | 3300 | Electron microprobe
847 | Jadeite melt | Ba | Tracer | thin source | 1293.15 | 0.1 |  |  |  |  | 3.8905e-13 |  |  |  | 59.86 |  | 25.52 | 0.023 |  | 0.004 | 0.018 | 14.58 | 0.022 |  |  | 100.03 | 1293.15 | Roselieb2002GCA 66; 109 | 12.0902 | furnace |  |  | 3300 | Electron microprobe
848 | Jadeite melt | Ba | Tracer | thin source | 1293.15 | 0.1 |  |  |  |  | 2.884e-13 |  |  |  | 59.86 |  | 25.52 | 0.023 |  | 0.004 | 0.018 | 14.58 | 0.022 |  |  | 100.03 | 1293.15 | Roselieb2002GCA 66; 109 | 8.1306 | furnace |  |  | 7200 | Electron microprobe
849 | Jadeite melt | Ba | Tracer | thin source | 1293.15 | 0.1 |  |  |  |  | 3.6308e-13 |  |  |  | 59.86 |  | 25.52 | 0.023 |  | 0.004 | 0.018 | 14.58 | 0.022 |  |  | 100.03 | 1293.15 | Roselieb2002GCA 66; 109 | 9.1306 | furnace |  |  | 7200 | Electron microprobe
850 | Jadeite melt | Ba | Tracer | thin source | 1293.15 | 0.1 |  |  |  |  | 3.0903e-13 |  |  |  | 59.86 |  | 25.52 | 0.023 |  | 0.004 | 0.018 | 14.58 | 0.022 |  |  | 100.03 | 1293.15 | Roselieb2002GCA 66; 109 | 11.1306 | furnace |  |  | 7200 | Electron microprobe
851 | Jadeite melt | Ba | Tracer | thin source | 1293.15 | 0.1 |  |  |  |  | 4.1687e-13 |  |  |  | 59.86 |  | 25.52 | 0.023 |  | 0.004 | 0.018 | 14.58 | 0.022 |  |  | 100.03 | 1293.15 | Roselieb2002GCA 66; 109 | 9.0902 | furnace |  |  | 29340 | Electron microprobe
852 | Jadeite melt | Ba | Tracer | thin source | 1293.15 | 0.1 |  |  |  |  | 3.2359e-13 |  |  |  | 59.86 |  | 25.52 | 0.023 |  | 0.004 | 0.018 | 14.58 | 0.022 |  |  | 100.03 | 1293.15 | Roselieb2002GCA 66; 109 | 10.0902 | furnace |  |  | 29340 | Electron microprobe
853 | Basalt7-basanite | Ba | SEBD | diffusion couple | 1723.15 | 900 |  |  |  |  | 1.4e-10 |  |  | 2e-11 | 45.87 | 1.95 | 14.55 | 9.795 | 0.18 | 11.92 | 11.145 | 3.04 | 0.755 | 0.52 |  | 99.725 | 1723.15 | Lundstrom2003G3 10.1029/2001GC000224 | MMD-30 | PCA | graphite and Mo-Pt | Salt-pyrex-MgO | 420 | SIMS
854 | Trachyte1 | Ba | Tracer | diffusion triple | 1323.15 | 500 |  |  | 0.1 |  | 1.1749e-13 |  |  | 1.3527e-14 | 62.37 | 0.48 | 18.61 | 3.68 |  | 0.24 | 1.73 | 5.43 | 7.25 |  | 0.1 | 99.79 | 1323.15 | Behrens2009CG 259; 63 | T6 | IHPV | Au80Pd20 | Ar | 72000 | Synchotron XRF
855 | Trachyte1 | Ba | Tracer | diffusion triple | 1423.15 | 500 |  |  | 0.04 |  | 2.3988e-13 |  |  | 2.2094e-14 | 62.37 | 0.48 | 18.61 | 3.68 |  | 0.24 | 1.73 | 5.43 | 7.25 |  | 0.04 | 99.79 | 1423.15 | Behrens2009CG 259; 63 | T10 | IHPV | Au80Pd20 | Ar | 18000 | Synchotron XRF
856 | Trachyte1 | Ba | Tracer | diffusion triple | 1423.15 | 500 |  |  | 0.08 |  | 2.2387e-13 |  |  | 2.5774e-14 | 62.37 | 0.48 | 18.61 | 3.68 |  | 0.24 | 1.73 | 5.43 | 7.25 |  | 0.08 | 99.79 | 1423.15 | Behrens2009CG 259; 63 | TR2 | IHPV | Au80Pd20 | Ar | 18000 | Synchotron XRF
857 | Trachyte1 | Ba | Tracer | diffusion triple | 1468.15 | 500 |  |  | 0.07 |  | 4.2658e-13 |  |  | 3.9289e-14 | 62.37 | 0.48 | 18.61 | 3.68 |  | 0.24 | 1.73 | 5.43 | 7.25 |  | 0.07 | 99.79 | 1468.15 | Behrens2009CG 259; 63 | T1 | IHPV | Au80Pd20 | Ar | 10800 | Synchotron XRF
858 | Trachyte1 | Ba | Tracer | diffusion triple | 1523.15 | 500 |  |  | 0.06 |  | 7.4131e-13 |  |  | 6.8277e-14 | 62.37 | 0.48 | 18.61 | 3.68 |  | 0.24 | 1.73 | 5.43 | 7.25 |  | 0.06 | 99.79 | 1523.15 | Behrens2009CG 259; 63 | TR1 | IHPV | Au80Pd20 | Ar | 18000 | Synchotron XRF
859 | Trachyte1 | Ba | Tracer | diffusion triple | 1527.15 | 500 |  |  | 0.06 |  | 7.0795e-13 |  |  | 6.5204e-14 | 62.37 | 0.48 | 18.61 | 3.68 |  | 0.24 | 1.73 | 5.43 | 7.25 |  | 0.06 | 99.79 | 1527.15 | Behrens2009CG 259; 63 | T3 | IHPV | Au80Pd20 | Ar | 72000 | Synchotron XRF
860 | wet trachyte1 | Ba | Tracer | diffusion triple | 1323.15 | 500 |  |  | 1.71 |  | 2.5704e-12 |  |  | 7.1023e-13 | 62.37 | 0.48 | 18.61 | 3.68 |  | 0.24 | 1.73 | 5.43 | 7.25 |  | 1.71 | 99.79 | 1323.15 | Behrens2009CG 259; 63 | T7 | IHPV | Au80Pd20 | Ar | 72000 | Synchotron XRF
861 | wet trachyte1 | Ba | Tracer | diffusion triple | 1373.15 | 500 |  |  | 1.15 |  | 3.4674e-12 |  |  | 3.992e-13 | 62.37 | 0.48 | 18.61 | 3.68 |  | 0.24 | 1.73 | 5.43 | 7.25 |  | 1.15 | 99.79 | 1373.15 | Behrens2009CG 259; 63 | T9 | IHPV | Au80Pd20 | Ar | 18000 | Synchotron XRF
862 | wet trachyte1 | Ba | Tracer | diffusion triple | 1423.15 | 500 |  |  | 1.13 |  | 5.0119e-12 |  |  | 5.7701e-13 | 62.37 | 0.48 | 18.61 | 3.68 |  | 0.24 | 1.73 | 5.43 | 7.25 |  | 1.13 | 99.79 | 1423.15 | Behrens2009CG 259; 63 | T5 | IHPV | Au80Pd20 | Ar | 72000 | Synchotron XRF
863 | wet trachyte1 | Ba | Tracer | diffusion triple | 1464.15 | 500 |  |  | 1.66 |  | 8.9125e-12 |  |  | 8.2087e-13 | 62.37 | 0.48 | 18.61 | 3.68 |  | 0.24 | 1.73 | 5.43 | 7.25 |  | 1.66 | 99.79 | 1464.15 | Behrens2009CG 259; 63 | T2 | IHPV | Au80Pd20 | Ar | 72000 | Synchotron XRF
864 | wet trachyte1 | Ba | Tracer | diffusion triple | 1527.15 | 500 |  |  | 1.4 |  | 1.2589e-11 |  |  | 2.0291e-12 | 62.37 | 0.48 | 18.61 | 3.68 |  | 0.24 | 1.73 | 5.43 | 7.25 |  | 1.4 | 99.79 | 1527.15 | Behrens2009CG 259; 63 | T4 | IHPV | Au80Pd20 | Ar | 10800 | Synchotron XRF
865 | phonolite1 | Ba | Tracer | diffusion triple | 1373.15 | 500 |  |  | 0.07 |  | 1.0471e-12 |  |  | 1.6878e-13 | 59.8 | 0.78 | 19.52 | 2.95 |  | 0.66 | 3.86 | 5.5 | 7.31 |  | 0.07 | 100.38 | 1373.15 | Behrens2009CG 259; 63 | P10 | IHPV | Au80Pd20 | Ar | 10800 | Synchotron XRF
866 | phonolite1 | Ba | Tracer | diffusion triple | 1423.15 | 500 |  |  | 0.03 |  | 2.3988e-12 |  |  | 3.3141e-13 | 59.8 | 0.78 | 19.52 | 2.95 |  | 0.66 | 3.86 | 5.5 | 7.31 |  | 0.03 | 100.38 | 1423.15 | Behrens2009CG 259; 63 | P14 | IHPV | Au80Pd20 | Ar | 18000 | Synchotron XRF
867 | phonolite1 | Ba | Tracer | diffusion triple | 1423.15 | 500 |  |  | 0.06 |  | 1.7783e-12 |  |  | 2.4568e-13 | 59.8 | 0.78 | 19.52 | 2.95 |  | 0.66 | 3.86 | 5.5 | 7.31 |  | 0.06 | 100.38 | 1423.15 | Behrens2009CG 259; 63 | PR2 | IHPV | Au80Pd20 | Ar | 18000 | Synchotron XRF
868 | phonolite1 | Ba | Tracer | diffusion triple | 1473.15 | 500 |  |  | 0.03 |  | 4.2658e-12 |  |  | 5.8934e-13 | 59.8 | 0.78 | 19.52 | 2.95 |  | 0.66 | 3.86 | 5.5 | 7.31 |  | 0.03 | 100.38 | 1473.15 | Behrens2009CG 259; 63 | P11 | IHPV | Au80Pd20 | Ar | 18000 | Synchotron XRF
869 | phonolite1 | Ba | Tracer | diffusion triple | 1523.15 | 500 |  |  | 0.04 |  | 9.1201e-12 |  |  | 1.26e-12 | 59.8 | 0.78 | 19.52 | 2.95 |  | 0.66 | 3.86 | 5.5 | 7.31 |  | 0.04 | 100.38 | 1523.15 | Behrens2009CG 259; 63 | P12 | IHPV | Au80Pd20 | Ar | 18000 | Synchotron XRF
870 | phonolite1 | Ba | Tracer | diffusion triple | 1523.15 | 500 |  |  | 0.07 |  | 6.9183e-12 |  |  | 9.558e-13 | 59.8 | 0.78 | 19.52 | 2.95 |  | 0.66 | 3.86 | 5.5 | 7.31 |  | 0.07 | 100.38 | 1523.15 | Behrens2009CG 259; 63 | PR1 | IHPV | Au80Pd20 | Ar | 18000 | Synchotron XRF
871 | wet phonolite1 | Ba | Tracer | diffusion triple | 1323.15 | 500 |  |  | 1.6 |  | 4.8978e-12 |  |  | 7.8943e-13 | 59.8 | 0.78 | 19.52 | 2.95 |  | 0.66 | 3.86 | 5.5 | 7.31 |  | 1.6 | 100.38 | 1323.15 | Behrens2009CG 259; 64 | P9 | IHPV | Au80Pd20 | Ar | 72000 | Synchotron XRF
872 | wet phonolite1 | Ba | Tracer | diffusion triple | 1423.15 | 500 |  |  | 1.68 |  | 1.9498e-11 |  |  | 1.7959e-12 | 59.8 | 0.78 | 19.52 | 2.95 |  | 0.66 | 3.86 | 5.5 | 7.31 |  | 1.68 | 100.38 | 1423.15 | Behrens2009CG 259; 63 | P13 | IHPV | Au80Pd20 | Ar | 18000 | Synchotron XRF
873 | wet phonolite1 | Ba | Tracer | diffusion triple | 1473.15 | 500 |  |  | 1.72 |  | 3.3113e-11 |  |  | 3.8123e-12 | 59.8 | 0.78 | 19.52 | 2.95 |  | 0.66 | 3.86 | 5.5 | 7.31 |  | 1.72 | 100.38 | 1473.15 | Behrens2009CG 259; 63 | P5 | IHPV | Au80Pd20 | Ar | 72000 | Synchotron XRF
874 | wet phonolite1 | Ba | Tracer | diffusion triple | 1528.15 | 500 |  |  | 1.86 |  | 5.3703e-11 |  |  | 4.9462e-12 | 59.8 | 0.78 | 19.52 | 2.95 |  | 0.66 | 3.86 | 5.5 | 7.31 |  | 1.86 | 100.38 | 1528.15 | Behrens2009CG 259; 63 | P7 | IHPV | Au80Pd20 | Ar | 10800 | Synchotron XRF
875
876 | B-Al-Ga-In-Tl
877 | Dacite1 | B | Tracer | thin source | 1873.15 | 1000 |  |  |  |  | 1.75e-11 |  |  | 1.1e-12 | 63.51 | 0.56 | 17.61 | 4.91 |  | 1.68 | 5.24 | 4.67 | 1.77 |  |  | 99.95 | 1873.15 | Baker1992GCA 56; 617 | D-115 | PCA | graphite |  | 7200 | SIMS
878 | Dacite1 | B | Tracer | thin source | 1773.15 | 1000 |  |  |  |  | 4.51e-12 |  |  | 1e-13 | 63.51 | 0.56 | 17.61 | 4.91 |  | 1.68 | 5.24 | 4.67 | 1.77 |  |  | 99.95 | 1773.15 | Baker1992GCA 56; 617 | D-121 | PCA | graphite |  | 14400 | SIMS
879 | Dacite1 | B | Tracer | thin source | 1673.15 | 1000 |  |  |  |  | 9.98e-13 |  |  | 3.2e-14 | 63.51 | 0.56 | 17.61 | 4.91 |  | 1.68 | 5.24 | 4.67 | 1.77 |  |  | 99.95 | 1673.15 | Baker1992GCA 56; 617 | D-123 | PCA | graphite |  | 36000 | SIMS
880 | Dacite1 | B | Tracer | thin source | 1573.15 | 1000 |  |  |  |  | 3.68e-13 |  |  | 9e-15 | 63.51 | 0.56 | 17.61 | 4.91 |  | 1.68 | 5.24 | 4.67 | 1.77 |  |  | 99.95 | 1573.15 | Baker1992GCA 56; 617 | D-119 | PCA | graphite |  | 72000 | SIMS
881 | Rhyolite14 | B | Tracer | thin source | 1773.15 | 1000 |  |  |  |  | 2.23e-13 |  |  | 7e-15 | 76.37 | 0.11 | 13.35 | 0.79 | 0.06 | 0.07 | 0.51 | 4.31 | 4.67 |  |  | 100.24 | 1773.15 | Baker1992GCA 56; 617 | D-122 | PCA | graphite |  | 14400 | SIMS
882 | Rhyolite14 | B | Tracer | thin source | 1673.15 | 1000 |  |  |  |  | 1.06e-13 |  |  | 1e-15 | 76.37 | 0.11 | 13.35 | 0.79 | 0.06 | 0.07 | 0.51 | 4.31 | 4.67 |  |  | 100.24 | 1673.15 | Baker1992GCA 56; 617 | D-124 | PCA | graphite |  | 36000 | SIMS
883 | Rhyolite14 | B | Tracer | thin source | 1573.15 | 1000 |  |  |  |  | 7.36e-15 |  |  | 2.2e-16 | 76.37 | 0.11 | 13.35 | 0.79 | 0.06 | 0.07 | 0.51 | 4.31 | 4.67 |  |  | 100.24 | 1573.15 | Baker1992GCA 56; 617 | D-120 | PCA | graphite |  | 72000 | SIMS
884 | HR7 (HPG8) | B | FEBD | Diffusion couple | 1673.15 | 0.1 | 0.95 |  |  |  | 1.78e-14 |  |  |  | 75.5937 |  | 11.874 |  |  |  |  | 4.4396 | 4.1142 |  |  | 96.0214 | 1673.15 | Chakraborty1993GCA 57; 1741 | HPGBD-1 | 3.9786 |  |  | 14400 | SIMS | B2O3=3.98; SiO2/(SiO2+B2O3)=0.95
885 | HR7 (HPG8) | B | FEBD | Diffusion couple | 1673.15 | 0.1 | 0.962 |  |  |  | 1.47e-14 |  |  |  | 76.439 |  | 11.9212 |  |  |  |  | 4.4783 | 4.1421 |  |  | 96.9806 | 1673.15 | Chakraborty1993GCA 57; 1741 | HPGBD-1 | 3.0194 |  |  | 14400 | SIMS | B2O3=3.02; SiO2/(SiO2+B2O3)=0.962
886 | HR7 (HPG8) | B | FEBD | Diffusion couple | 1673.15 | 0.1 | 0.975 |  |  |  | 1.33e-14 |  |  |  | 77.352 |  | 11.9723 |  |  |  |  | 4.52 | 4.1723 |  |  | 98.0166 | 1673.15 | Chakraborty1993GCA 57; 1741 | HPGBD-1 | 1.9834 |  |  | 14400 | SIMS | B2O3=1.98; SiO2/(SiO2+B2O3)=0.975
887 | HR7 (HPG8) | B | FEBD | Diffusion couple | 1573.15 | 0.1 | 0.904 |  | 0.02 |  | 1.86e-14 |  |  |  | 72.3306 |  | 11.6915 |  |  |  |  | 4.2903 | 4.0064 |  |  | 92.3189 | 1573.15 | Chakraborty1993GCA 57; 1741 | HPGBD-2 | 7.6811 |  |  | 356400 | SIMS | B2O3=7.68; SiO2/(SiO2+B2O3)=0.904
888 | HR7 (HPG8) | B | FEBD | Diffusion couple | 1573.15 | 0.1 | 0.906 |  | 0.02 |  | 1.41e-14 |  |  |  | 72.4732 |  | 11.6995 |  |  |  |  | 4.2969 | 4.0111 |  |  | 92.4807 | 1573.15 | Chakraborty1993GCA 57; 1741 | HPGBD-2 | 7.5193 |  |  | 356400 | SIMS | B2O3=7.52; SiO2/(SiO2+B2O3)=0.906
889 | HR7 (HPG8) | B | FEBD | Diffusion couple | 1573.15 | 0.1 | 0.908 |  |  |  | 1.28e-14 |  |  |  | 72.6158 |  | 11.7075 |  |  |  |  | 4.3034 | 4.0158 |  |  | 92.6425 | 1573.15 | Chakraborty1993GCA 57; 1741 | HPGBD-2 | 7.3575 |  |  | 356400 | SIMS | B2O3=7.36; SiO2/(SiO2+B2O3)=0.908
890 | HR7 (HPG8) | B | FEBD | Diffusion couple | 1573.15 | 0.1 | 0.924 |  |  |  | 1.24e-14 |  |  |  | 73.7538 |  | 11.7711 |  |  |  |  | 4.3554 | 4.0534 |  |  | 93.9337 | 1573.15 | Chakraborty1993GCA 57; 1741 | HPGBD-2 | 6.0663 |  |  | 356400 | SIMS | B2O3=6.07; SiO2/(SiO2+B2O3)=0.924
891 | HR7 (HPG8) | B | FEBD | Diffusion couple | 1573.15 | 0.1 | 0.928 |  |  |  | 1.22e-14 |  |  |  | 74.0376 |  | 11.787 |  |  |  |  | 4.3684 | 4.0628 |  |  | 94.2557 | 1573.15 | Chakraborty1993GCA 57; 1741 | HPGBD-2 | 5.7443 |  |  | 356400 | SIMS | B2O3=5.74; SiO2/(SiO2+B2O3)=0.928
892 | HR7 (HPG8) | B | FEBD | Diffusion couple | 1573.15 | 0.1 | 0.93 |  |  |  | 9.94e-15 |  |  |  | 74.1794 |  | 11.7949 |  |  |  |  | 4.3749 | 4.0674 |  |  | 94.4166 | 1573.15 | Chakraborty1993GCA 57; 1741 | HPGBD-2 | 5.5834 |  |  | 356400 | SIMS | B2O3=5.58; SiO2/(SiO2+B2O3)=0.93
893 | HR7 (HPG8) | B | FEBD | Diffusion couple | 1573.15 | 0.1 | 0.933 |  |  |  | 9.16e-15 |  |  |  | 74.3919 |  | 11.8068 |  |  |  |  | 4.3846 | 4.0745 |  |  | 94.6578 | 1573.15 | Chakraborty1993GCA 57; 1741 | HPGBD-2 | 5.3422 |  |  | 356400 | SIMS | B2O3=5.34; SiO2/(SiO2+B2O3)=0.933
894 | HR7 (HPG8) | B | FEBD | Diffusion couple | 1573.15 | 0.1 | 0.945 |  |  |  | 7.39e-15 |  |  |  | 75.2407 |  | 11.8542 |  |  |  |  | 4.4235 | 4.1025 |  |  | 95.6209 | 1573.15 | Chakraborty1993GCA 57; 1741 | HPGBD-2 | 4.3791 |  |  | 356400 | SIMS | B2O3=4.38; SiO2/(SiO2+B2O3)=0.945
895 | HR7 (HPG8) | B | FEBD | Diffusion couple | 1573.15 | 0.1 | 0.961 |  |  |  | 6.59e-15 |  |  |  | 76.3686 |  | 11.9173 |  |  |  |  | 4.4751 | 4.1398 |  |  | 96.9008 | 1573.15 | Chakraborty1993GCA 57; 1741 | HPGBD-2 | 3.0992 |  |  | 356400 | SIMS | B2O3=3.1; SiO2/(SiO2+B2O3)=0.961
896 | HR7 (HPG8) | B | FEBD | Diffusion couple | 1573.15 | 0.1 | 0.963 |  |  |  | 6.02e-15 |  |  |  | 76.5093 |  | 11.9252 |  |  |  |  | 4.4815 | 4.1444 |  |  | 97.0604 | 1573.15 | Chakraborty1993GCA 57; 1741 | HPGBD-2 | 2.9396 |  |  | 356400 | SIMS | B2O3=2.94; SiO2/(SiO2+B2O3)=0.963
897 | HR7 (HPG8) | B | FEBD | Diffusion couple | 1573.15 | 0.1 | 0.968 |  |  |  | 3.47e-15 |  |  |  | 76.8608 |  | 11.9448 |  |  |  |  | 4.4976 | 4.156 |  |  | 97.4591 | 1573.15 | Chakraborty1993GCA 57; 1741 | HPGBD-2 | 2.5409 |  |  | 356400 | SIMS | B2O3=2.54; SiO2/(SiO2+B2O3)=0.968
898 | HR7 (HPG8) | B | FEBD | Diffusion couple | 1573.15 | 0.1 | 0.975 |  |  |  | 2.91e-15 |  |  |  | 77.352 |  | 11.9723 |  |  |  |  | 4.52 | 4.1723 |  |  | 98.0166 | 1573.15 | Chakraborty1993GCA 57; 1741 | HPGBD-2 | 1.9834 |  |  | 356400 | SIMS | B2O3=1.98; SiO2/(SiO2+B2O3)=0.975
899 | HR7 (HPG8) | B | FEBD | Diffusion couple | 1573.15 | 0.1 | 0.98 |  |  |  | 3.2e-15 |  |  |  | 77.7025 |  | 11.9919 |  |  |  |  | 4.5361 | 4.1838 |  |  | 98.4142 | 1573.15 | Chakraborty1993GCA 57; 1741 | HPGBD-2 | 1.5858 |  |  | 356400 | SIMS | B2O3=1.59; SiO2/(SiO2+B2O3)=0.98
900 | HR7 (HPG8) | B | FEBD | Diffusion couple | 1573.15 | 0.1 | 0.988 |  |  |  | 2.52e-15 |  |  |  | 78.2623 |  | 12.0232 |  |  |  |  | 4.5617 | 4.2023 |  |  | 99.0494 | 1573.15 | Chakraborty1993GCA 57; 1741 | HPGBD-2 | 0.95055 |  |  | 356400 | SIMS | B2O3=0.95; SiO2/(SiO2+B2O3)=0.988
901 | HR7 (HPG8) | B | FEBD | Diffusion couple | 1573.15 | 0.1 | 0.991 |  |  |  | 2.34e-15 |  |  |  | 78.4719 |  | 12.0349 |  |  |  |  | 4.5713 | 4.2093 |  |  | 99.2873 | 1573.15 | Chakraborty1993GCA 57; 1741 | HPGBD-2 | 0.71266 |  |  | 356400 | SIMS | B2O3=0.71; SiO2/(SiO2+B2O3)=0.991
902 | HR7 (HPG8) | B | FEBD | Diffusion couple | 1573.15 | 0.1 | 0.997 |  |  |  | 2.88e-15 |  |  |  | 78.8908 |  | 12.0583 |  |  |  |  | 4.5904 | 4.2231 |  |  | 99.7626 | 1573.15 | Chakraborty1993GCA 57; 1741 | HPGBD-2 | 0.23738 |  |  | 356400 | SIMS | B2O3=0.24; SiO2/(SiO2+B2O3)=0.997
903 | HR7 (HPG8) | B | FEBD | Diffusion couple | 1673.15 | 0.1 | 0.948 |  |  |  | 1.43e-14 |  |  |  | 75.4558 |  | 11.8131 |  |  |  |  | 4.6571 | 3.935 |  |  | 95.8611 | 1673.15 | Chakraborty1993GCA 57; 1741 | HPGBD-3 | 4.1389 |  |  | 11700 | SIMS | B2O3=4.14 wt%; SiO2/(B2O3+SiO2)=0.948
904 | HR7 (HPG8) | B | FEBD | Diffusion couple | 1673.15 | 0.1 | 0.951 |  |  |  | 1.43e-14 |  |  |  | 75.6673 |  | 11.828 |  |  |  |  | 4.6538 | 3.9522 |  |  | 96.1013 | 1673.15 | Chakraborty1993GCA 57; 1741 | HPGBD-3 | 3.8987 |  |  | 11700 | SIMS | B2O3=3.9 wt%; SiO2/(B2O3+SiO2)=0.951
905 | HR7 (HPG8) | B | FEBD | Diffusion couple | 1673.15 | 0.1 | 0.956 |  |  |  | 1.42e-14 |  |  |  | 76.0194 |  | 11.8528 |  |  |  |  | 4.6483 | 3.9807 |  |  | 96.5012 | 1673.15 | Chakraborty1993GCA 57; 1741 | HPGBD-3 | 3.4988 |  |  | 11700 | SIMS | B2O3=3.5 wt%; SiO2/(B2O3+SiO2)=0.956
906 | HR7 (HPG8) | B | FEBD | Diffusion couple | 1673.15 | 0.1 | 0.961 |  |  |  | 1.33e-14 |  |  |  | 76.3711 |  | 11.8776 |  |  |  |  | 4.6427 | 4.0091 |  |  | 96.9007 | 1673.15 | Chakraborty1993GCA 57; 1741 | HPGBD-3 | 3.0993 |  |  | 11700 | SIMS | B2O3=3.1 wt%; SiO2/(B2O3+SiO2)=0.961
907 | HR7 (HPG8) | B | FEBD | Diffusion couple | 1673.15 | 0.1 | 0.967 |  |  |  | 1.16e-14 |  |  |  | 76.7926 |  | 11.9073 |  |  |  |  | 4.6361 | 4.0432 |  |  | 97.3794 | 1673.15 | Chakraborty1993GCA 57; 1741 | HPGBD-3 | 2.6206 |  |  | 11700 | SIMS | B2O3=2.62 wt%; SiO2/(B2O3+SiO2)=0.967
908 | HR7 (HPG8) | B | FEBD | Diffusion couple | 1673.15 | 0.1 | 0.975 |  |  |  | 9.88e-15 |  |  |  | 77.3537 |  | 11.9469 |  |  |  |  | 4.6274 | 4.0887 |  |  | 98.0166 | 1673.15 | Chakraborty1993GCA 57; 1741 | HPGBD-3 | 1.9834 |  |  | 11700 | SIMS | B2O3=1.98 wt%; SiO2/(B2O3+SiO2)=0.975
909 | HR7 (HPG8) | B | FEBD | Diffusion couple | 1673.15 | 0.1 | 0.983 |  |  |  | 8.83e-15 |  |  |  | 77.9136 |  | 11.9864 |  |  |  |  | 4.6186 | 4.134 |  |  | 98.6526 | 1673.15 | Chakraborty1993GCA 57; 1741 | HPGBD-3 | 1.3474 |  |  | 11700 | SIMS | B2O3=1.35 wt%; SiO2/(B2O3+SiO2)=0.983
910 | HR7 (HPG8) | B | FEBD | Diffusion couple | 1673.15 | 0.1 | 0.989 |  |  |  | 8.21e-15 |  |  |  | 78.3329 |  | 12.0159 |  |  |  |  | 4.612 | 4.1679 |  |  | 99.1288 | 1673.15 | Chakraborty1993GCA 57; 1741 | HPGBD-3 | 0.87125 |  |  | 11700 | SIMS | B2O3=0.87 wt%; SiO2/(B2O3+SiO2)=0.989
911 | HR7 (HPG8) | B | FEBD | Diffusion couple | 1673.15 | 0.1 | 0.997 |  |  |  | 6.09e-15 |  |  |  | 78.891 |  | 12.0553 |  |  |  |  | 4.6033 | 4.2131 |  |  | 99.7626 | 1673.15 | Chakraborty1993GCA 57; 1741 | HPGBD-3 | 0.23739 |  |  | 11700 | SIMS | B2O3=0.24 wt%; SiO2/(B2O3+SiO2)=0.997
912 | HR7 (HPG8) | B | FEBD | Diffusion couple | 1673.15 | 0.1 | 0.999 |  |  |  | 5.83e-15 |  |  |  | 79.0303 |  | 12.0651 |  |  |  |  | 4.6011 | 4.2244 |  |  | 99.9209 | 1673.15 | Chakraborty1993GCA 57; 1741 | HPGBD-3 | 0.079109 |  |  | 11700 | SIMS | B2O3=0.08 wt%; SiO2/(B2O3+SiO2)=0.999
913 | HR7 (HPG8) | B | FEBD | Diffusion couple | 1473.15 | 0.1 | 0.947 |  |  |  | 1.42e-15 |  |  |  | 75.3853 |  | 11.8081 |  |  |  |  | 4.6582 | 3.9293 |  |  | 95.781 | 1473.15 | Chakraborty1993GCA 57; 1741 | HPGBD-4 | 4.219 |  |  | 83340 | SIMS | B2O3=4.22 wt%; SiO2/(B2O3+SiO2)=0.947
914 | HR7 (HPG8) | B | FEBD | Diffusion couple | 1473.15 | 0.1 | 0.951 |  |  |  | 1.22e-15 |  |  |  | 75.6673 |  | 11.828 |  |  |  |  | 4.6538 | 3.9522 |  |  | 96.1013 | 1473.15 | Chakraborty1993GCA 57; 1741 | HPGBD-4 | 3.8987 |  |  | 83340 | SIMS | B2O3=3.9 wt%; SiO2/(B2O3+SiO2)=0.951
915 | HR7 (HPG8) | B | FEBD | Diffusion couple | 1473.15 | 0.1 | 0.955 |  |  |  | 1.21e-15 |  |  |  | 75.9491 |  | 11.8479 |  |  |  |  | 4.6494 | 3.975 |  |  | 96.4212 | 1473.15 | Chakraborty1993GCA 57; 1741 | HPGBD-4 | 3.5788 |  |  | 83340 | SIMS | B2O3=3.58 wt%; SiO2/(B2O3+SiO2)=0.955
916 | HR7 (HPG8) | B | FEBD | Diffusion couple | 1473.15 | 0.1 | 0.961 |  |  |  | 1.1e-15 |  |  |  | 76.3711 |  | 11.8776 |  |  |  |  | 4.6427 | 4.0091 |  |  | 96.9007 | 1473.15 | Chakraborty1993GCA 57; 1741 | HPGBD-4 | 3.0993 |  |  | 83340 | SIMS | B2O3=3.1 wt%; SiO2/(B2O3+SiO2)=0.961
917 | HR7 (HPG8) | B | FEBD | Diffusion couple | 1473.15 | 0.1 | 0.966 |  |  |  | 9.4e-16 |  |  |  | 76.7224 |  | 11.9024 |  |  |  |  | 4.6372 | 4.0376 |  |  | 97.2996 | 1473.15 | Chakraborty1993GCA 57; 1741 | HPGBD-4 | 2.7004 |  |  | 83340 | SIMS | B2O3=2.7 wt%; SiO2/(B2O3+SiO2)=0.966
918 | HR7 (HPG8) | B | FEBD | Diffusion couple | 1473.15 | 0.1 | 0.978 |  |  |  | 7.89e-16 |  |  |  | 77.5638 |  | 11.9617 |  |  |  |  | 4.6241 | 4.1057 |  |  | 98.2552 | 1473.15 | Chakraborty1993GCA 57; 1741 | HPGBD-4 | 1.7448 |  |  | 83340 | SIMS | B2O3=1.74 wt%; SiO2/(B2O3+SiO2)=0.978
919 | HR7 (HPG8) | B | FEBD | Diffusion couple | 1473.15 | 0.1 | 0.988 |  |  |  | 6.34e-16 |  |  |  | 78.2631 |  | 12.011 |  |  |  |  | 4.6131 | 4.1623 |  |  | 99.0494 | 1473.15 | Chakraborty1993GCA 57; 1741 | HPGBD-4 | 0.95056 |  |  | 83340 | SIMS | B2O3=0.95 wt%; SiO2/(B2O3+SiO2)=0.988
920 | HR7 (HPG8) | B | FEBD | Diffusion couple | 1473.15 | 0.1 | 0.995 |  |  |  | 4.83e-16 |  |  |  | 78.7516 |  | 12.0454 |  |  |  |  | 4.6055 | 4.2018 |  |  | 99.6043 | 1473.15 | Chakraborty1993GCA 57; 1741 | HPGBD-4 | 0.39574 |  |  | 83340 | SIMS | B2O3=0.4 wt%; SiO2/(B2O3+SiO2)=0.995
921 | HR7 (HPG8) | B | FEBD | Diffusion couple | 1473.15 | 0.1 | 0.998 |  |  |  | 4.33e-16 |  |  |  | 78.9607 |  | 12.0602 |  |  |  |  | 4.6022 | 4.2187 |  |  | 99.8418 | 1473.15 | Chakraborty1993GCA 57; 1741 | HPGBD-4 | 0.15824 |  |  | 83340 | SIMS | B2O3=0.16 wt%; SiO2/(B2O3+SiO2)=0.998
922 | HR7 (HPG8) | B | FEBD | Diffusion couple | 1873.15 | 0.1 | 0.951 |  |  |  | 2.37e-13 |  |  |  | 75.6673 |  | 11.828 |  |  |  |  | 4.6538 | 3.9522 |  |  | 96.1013 | 1873.15 | Chakraborty1993GCA 57; 1741 | HPGBD-5 | 3.8987 |  |  | 7560 | SIMS | B2O3=3.9 wt%; SiO2/(B2O3+SiO2)=0.951
923 | HR7 (HPG8) | B | FEBD | Diffusion couple | 1873.15 | 0.1 | 0.955 |  |  |  | 2.69e-13 |  |  |  | 75.9491 |  | 11.8479 |  |  |  |  | 4.6494 | 3.975 |  |  | 96.4212 | 1873.15 | Chakraborty1993GCA 57; 1741 | HPGBD-5 | 3.5788 |  |  | 7560 | SIMS | B2O3=3.58 wt%; SiO2/(B2O3+SiO2)=0.955
924 | HR7 (HPG8) | B | FEBD | Diffusion couple | 1873.15 | 0.1 | 0.957 |  |  |  | 2.52e-13 |  |  |  | 76.0898 |  | 11.8578 |  |  |  |  | 4.6472 | 3.9864 |  |  | 96.5811 | 1873.15 | Chakraborty1993GCA 57; 1741 | HPGBD-5 | 3.4189 |  |  | 7560 | SIMS | B2O3=3.42 wt%; SiO2/(B2O3+SiO2)=0.957
925 | HR7 (HPG8) | B | FEBD | Diffusion couple | 1873.15 | 0.1 | 0.961 |  |  |  | 2.29e-13 |  |  |  | 76.3711 |  | 11.8776 |  |  |  |  | 4.6427 | 4.0091 |  |  | 96.9007 | 1873.15 | Chakraborty1993GCA 57; 1741 | HPGBD-5 | 3.0993 |  |  | 7560 | SIMS | B2O3=3.1 wt%; SiO2/(B2O3+SiO2)=0.961
926 | HR7 (HPG8) | B | FEBD | Diffusion couple | 1873.15 | 0.1 | 0.963 |  |  |  | 2.57e-13 |  |  |  | 76.5117 |  | 11.8875 |  |  |  |  | 4.6405 | 4.0205 |  |  | 97.0603 | 1873.15 | Chakraborty1993GCA 57; 1741 | HPGBD-5 | 2.9397 |  |  | 7560 | SIMS | B2O3=2.94 wt%; SiO2/(B2O3+SiO2)=0.963
927 | HR7 (HPG8) | B | FEBD | Diffusion couple | 1873.15 | 0.1 | 0.967 |  |  |  | 2.53e-13 |  |  |  | 76.7926 |  | 11.9073 |  |  |  |  | 4.6361 | 4.0432 |  |  | 97.3794 | 1873.15 | Chakraborty1993GCA 57; 1741 | HPGBD-5 | 2.6206 |  |  | 7560 | SIMS | B2O3=2.62 wt%; SiO2/(B2O3+SiO2)=0.967
928 | HR7 (HPG8) | B | FEBD | Diffusion couple | 1873.15 | 0.1 | 0.971 |  |  |  | 3.01e-13 |  |  |  | 77.0733 |  | 11.9271 |  |  |  |  | 4.6318 | 4.066 |  |  | 97.6981 | 1873.15 | Chakraborty1993GCA 57; 1741 | HPGBD-5 | 2.3019 |  |  | 7560 | SIMS | B2O3=2.3 wt%; SiO2/(B2O3+SiO2)=0.971
929 | HR7 (HPG8) | B | FEBD | Diffusion couple | 1873.15 | 0.1 | 0.972 |  |  |  | 1.78e-13 |  |  |  | 77.1434 |  | 11.9321 |  |  |  |  | 4.6307 | 4.0716 |  |  | 97.7778 | 1873.15 | Chakraborty1993GCA 57; 1741 | HPGBD-5 | 2.2222 |  |  | 7560 | SIMS | B2O3=2.22 wt%; SiO2/(B2O3+SiO2)=0.972
930 | HR7 (HPG8) | B | FEBD | Diffusion couple | 1873.15 | 0.1 | 0.976 |  |  |  | 1.86e-13 |  |  |  | 77.4237 |  | 11.9518 |  |  |  |  | 4.6263 | 4.0943 |  |  | 98.0961 | 1873.15 | Chakraborty1993GCA 57; 1741 | HPGBD-5 | 1.9039 |  |  | 7560 | SIMS | B2O3=1.9 wt%; SiO2/(B2O3+SiO2)=0.976
931 | HR7 (HPG8) | B | FEBD | Diffusion couple | 1873.15 | 0.1 | 0.98 |  |  |  | 2e-13 |  |  |  | 77.7038 |  | 11.9716 |  |  |  |  | 4.6219 | 4.117 |  |  | 98.4142 | 1873.15 | Chakraborty1993GCA 57; 1741 | HPGBD-5 | 1.5858 |  |  | 7560 | SIMS | B2O3=1.59 wt%; SiO2/(B2O3+SiO2)=0.98
932 | HR7 (HPG8) | B | FEBD | Diffusion couple | 1873.15 | 0.1 | 0.985 |  |  |  | 1.31e-13 |  |  |  | 78.0535 |  | 11.9962 |  |  |  |  | 4.6164 | 4.1453 |  |  | 98.8114 | 1873.15 | Chakraborty1993GCA 57; 1741 | HPGBD-5 | 1.1886 |  |  | 7560 | SIMS | B2O3=1.19 wt%; SiO2/(B2O3+SiO2)=0.985
933 | HR7 (HPG8) | B | FEBD | Diffusion couple | 1873.15 | 0.1 | 0.992 |  |  |  | 1.24e-13 |  |  |  | 78.5423 |  | 12.0307 |  |  |  |  | 4.6087 | 4.1849 |  |  | 99.3666 | 1873.15 | Chakraborty1993GCA 57; 1741 | HPGBD-5 | 0.63341 |  |  | 7560 | SIMS | B2O3=0.63 wt%; SiO2/(B2O3+SiO2)=0.992
934 | HR7 (HPG8) | B | FEBD | Diffusion couple | 1873.15 | 0.1 | 0.995 |  |  |  | 1.77e-13 |  |  |  | 78.7516 |  | 12.0454 |  |  |  |  | 4.6055 | 4.2018 |  |  | 99.6043 | 1873.15 | Chakraborty1993GCA 57; 1741 | HPGBD-5 | 0.39574 |  |  | 7560 | SIMS | B2O3=0.4 wt%; SiO2/(B2O3+SiO2)=0.995
935 | HR7 (HPG8) | B | FEBD | Diffusion couple | 1873.15 | 0.1 | 0.999 |  |  |  | 2.08e-13 |  |  |  | 79.0303 |  | 12.0651 |  |  |  |  | 4.6011 | 4.2244 |  |  | 99.9209 | 1873.15 | Chakraborty1993GCA 57; 1741 | HPGBD-5 | 0.079109 |  |  | 7560 | SIMS | B2O3=0.08 wt%; SiO2/(B2O3+SiO2)=0.999
936 | HR7 (HPG8) | B | FEBD | Diffusion couple | 1773.15 | 0.1 | 0.955 |  |  |  | 5.68e-14 |  |  |  | 75.9491 |  | 11.8479 |  |  |  |  | 4.6494 | 3.975 |  |  | 96.4212 | 1773.15 | Chakraborty1993GCA 57; 1741 | HPGBD-6 | 3.5788 |  |  | 10800 | SIMS | B2O3=3.58 wt%; SiO2/(B2O3+SiO2)=0.955
937 | HR7 (HPG8) | B | FEBD | Diffusion couple | 1773.15 | 0.1 | 0.962 |  |  |  | 3.66e-14 |  |  |  | 76.4414 |  | 11.8826 |  |  |  |  | 4.6416 | 4.0148 |  |  | 96.9805 | 1773.15 | Chakraborty1993GCA 57; 1741 | HPGBD-6 | 3.0195 |  |  | 10800 | SIMS | B2O3=3.02 wt%; SiO2/(B2O3+SiO2)=0.962
938 | HR7 (HPG8) | B | FEBD | Diffusion couple | 1773.15 | 0.1 | 0.97 |  |  |  | 3.01e-14 |  |  |  | 77.0031 |  | 11.9222 |  |  |  |  | 4.6328 | 4.0603 |  |  | 97.6185 | 1773.15 | Chakraborty1993GCA 57; 1741 | HPGBD-6 | 2.3815 |  |  | 10800 | SIMS | B2O3=2.38 wt%; SiO2/(B2O3+SiO2)=0.97
939 | HR7 (HPG8) | B | FEBD | Diffusion couple | 1773.15 | 0.1 | 0.98 |  |  |  | 3.07e-14 |  |  |  | 77.7038 |  | 11.9716 |  |  |  |  | 4.6219 | 4.117 |  |  | 98.4142 | 1773.15 | Chakraborty1993GCA 57; 1741 | HPGBD-6 | 1.5858 |  |  | 10800 | SIMS | B2O3=1.59 wt%; SiO2/(B2O3+SiO2)=0.98
940 | HR7 (HPG8) | B-11 | Tracer | diffusion couple | 1410.15 | 0.1 |  |  | 0.03 |  | 1.9055e-16 |  |  | 5.7037e-17 | 79.425 |  | 11.64 |  |  |  |  | 4.77 | 4.165 |  | 0.03 | 100 | 1410.15 | Mungall1999GCA 63; 2599 | P1 | furnace | Pt | air | 1140240 | SIMS
941 | HR7 (HPG8) | B-11 | Tracer | diffusion couple | 1673.15 | 0.1 |  |  | 0.02 |  | 1.8197e-14 |  |  | 5.447e-15 | 79.425 |  | 11.64 |  |  |  |  | 4.77 | 4.165 |  | 0.02 | 100 | 1673.15 | Mungall1999GCA 63; 2599 | P2 | furnace | Pt | air | 345660 | SIMS
942 | wet HR7 (HPG8) | B-11 | Tracer | diffusion couple | 1573.15 | 1000 |  |  | 3.61 |  | 1.8197e-12 |  |  | 5.028e-13 | 79.425 |  | 11.64 |  |  |  |  | 4.77 | 4.165 |  | 3.61 | 100 | 1573.15 | Mungall1999GCA 63; 2599 | JMPC88 | PCA | Pt | talc+pyrex+alumina | 7200 | SIMS
943 | wet HR7 (HPG8) | B-11 | Tracer | diffusion couple | 1873.15 | 1000 |  |  | 3.665 |  | 1.2023e-11 |  |  | 4.1525e-12 | 79.425 |  | 11.64 |  |  |  |  | 4.77 | 4.165 |  | 3.665 | 100 | 1873.15 | Mungall1999GCA 63; 2599 | JMPC87 | PCA | Pt | talc+pyrex+alumina | 1800 | SIMS
944 | HR7+Na2O | B-11 | Tracer | diffusion couple | 1083.15 | 0.1 |  |  |  |  | 5.7544e-15 |  |  | 1.7225e-15 | 66.15 |  | 9.62 |  |  |  |  | 20.59 | 3.64 |  |  | 100 | 1083.15 | Mungall1999GCA 63; 2599 | P8 | furnace | Pt | air | 157560 | SIMS
945 | HR7+Na2O | B-11 | Tracer | diffusion couple | 1233.15 | 0.1 |  |  |  |  | 5.1286e-14 |  |  | 1.5352e-14 | 66.15 |  | 9.62 |  |  |  |  | 20.59 | 3.64 |  |  | 100 | 1233.15 | Mungall1999GCA 63; 2599 | P9 | furnace | Pt | air | 3600 | SIMS
946 | HR7+Na2O | B-11 | Tracer | diffusion couple | 1473.15 | 0.1 |  |  |  |  | 4.6774e-12 |  |  | 1.4001e-12 | 66.15 |  | 9.62 |  |  |  |  | 20.59 | 3.64 |  |  | 100 | 1473.15 | Mungall1999GCA 63; 2599 | P15 | furnace | Pt | air | 1800 | SIMS
947
948 | CaSiO3-Al2O3 | Al | SEBD | dissolving sapphire | 1823.15 | 0.1 |  |  |  | 21 to 47 | 2e-11 |  |  |  | 34.1362 |  | 34 |  |  |  | 31.8638 |  |  |  |  | 100 | 1823.15 | Cooper1964JACS 47; 37 |  | furnace | alumina crucible |  | 60-900 | inverted from the dissolution distance | melt compsition is average of interface and initial melts
949 | CaSiO3-Al2O3 | Al | SEBD | dissolving sapphire | 1753.15 | 0.1 |  |  |  | 21 to 43 | 9.1e-12 |  |  |  | 35.1706 |  | 32 |  |  |  | 32.8294 |  |  |  |  | 100 | 1753.15 | Cooper1964JACS 47; 37 |  | furnace | alumina crucible |  | 324-1225 | inverted from the dissolution distance | melt compsition is average of interface and initial melts
950 | CaSiO3-Al2O3 | Al | SEBD | dissolving sapphire | 1683.15 | 0.1 |  |  |  | 21 to 40 | 2.1e-12 |  |  |  | 35.9465 |  | 30.5 |  |  |  | 33.5535 |  |  |  |  | 100 | 1683.15 | Cooper1964JACS 47; 37 |  | furnace | alumina crucible |  | 324-8100 | inverted from the dissolution distance | melt compsition is average of interface and initial melts
951 | CaSiO3-Al2O3 | Al | SEBD | dissolving sapphire | 1618.15 | 0.1 |  |  |  | 21 to 38 | 2.6e-13 |  |  |  | 36.4637 |  | 29.5 |  |  |  | 34.0363 |  |  |  |  | 100 | 1618.15 | Cooper1964JACS 47; 37 |  | furnace | alumina crucible |  | 100-8100 | inverted from the dissolution distance | melt compsition is average of interface and initial melts
952 | CaSiO3-Al2O3 | Al | SEBD | dissolving sapphire | 1823.15 | 0.1 |  |  |  | 15 to 47 | 2.5e-11 |  |  |  | 35.6933 |  | 31 |  |  |  | 33.3067 |  |  |  |  | 100 | 1823.15 | Cooper1964JACS 47; 37 |  | furnace | alumina crucible |  |  | inverted from the dissolution distance | melt compsition is average of interface and initial melts
953 | CaSiO3-Al2O3 | Al | SEBD | dissolving sapphire | 1823.15 | 0.1 |  |  |  | 7 to 47 | 3.3e-11 |  |  |  | 37.7559 |  | 27 |  |  |  | 35.2441 |  |  |  |  | 100 | 1823.15 | Cooper1964JACS 47; 37 |  | furnace | alumina crucible |  |  | inverted from the dissolution distance | melt compsition is average of interface and initial melts
954 | CaSiO3-Al2O3 | Al | SEBD | dissolving sapphire | 1783.15 | 0.1 |  |  |  | 7 to 45 | 2e-11 |  |  |  | 38.2731 |  | 26 |  |  |  | 35.7269 |  |  |  |  | 100 | 1783.15 | Cooper1964JACS 47; 37 |  | furnace | alumina crucible |  |  |  | melt compsition is average of interface and initial melts
955 | HD1-rhyolite7(GM1F-LCO) | Al | SEBD | diffusion couple | 1273.15 | 10.34 |  |  |  | 12.65 to 15.57 | 1.62e-15 |  |  | 8.855e-16 | 70.945 | 0.055 | 14.11 | 0.335 | 0.04 | 0.03 | 0.58 | 7.405 | 4.705 | 0 |  | 98.205 | 1273.15 | Baker1988JNCS 102; 62 | D-3A | cold seal pressure vessel | Pt |  | 318300 | Electron microprobe
956 | HD1-rhyolite7(GM1F-LCO) | Al | SEBD | diffusion couple | 1273.15 | 10.34 |  |  |  | 12.65 to 15.58 | 1.61e-15 |  |  | 3.008e-15 | 70.945 | 0.055 | 14.11 | 0.335 | 0.04 | 0.03 | 0.58 | 7.405 | 4.705 | 0 |  | 98.205 | 1273.15 | Baker1988JNCS 102; 62 | D-2A | cold seal pressure vessel | Pt |  | 86700 | Electron microprobe
957 | HD1-rhyolite7(GM1F-LCO) | Al | SEBD | diffusion couple | 1373.15 | 1000 |  |  |  | 12.65 to 15.58 | 2.07e-14 |  |  | 1.166e-14 | 70.945 | 0.055 | 14.11 | 0.335 | 0.04 | 0.03 | 0.58 | 7.405 | 4.705 | 0 |  | 98.205 | 1373.15 | Baker1988JNCS 102; 62 | D-12 | Piston-cylinder | graphite | talc and pyrophyllite | 172800 | Electron microprobe
958 | Rhyolite1-rhyolite7 (P210-LCO) | Al | SEBD | diffusion couple | 1256.15 | 10.34 |  |  |  | 7.69 to 12.65 | 1.89e-15 |  |  | 6.42e-16 | 72.585 | 0.185 | 10.17 | 4.365 | 0.2 | 0.035 | 0.395 | 6.99 | 4.395 | 0 |  | 99.32 | 1256.15 | Baker1988JNCS 102; 62 | D-1A | cold seal pressure vessel | Pt |  | 83880 | Electron microprobe
959 | Rhyolite1-rhyolite7 (P210-LCO) | Al | SEBD | diffusion couple | 1256.15 | 10.34 |  |  |  | 7.69 to 12.65 | 5.04e-15 |  |  | 2.3e-15 | 72.585 | 0.185 | 10.17 | 4.365 | 0.2 | 0.035 | 0.395 | 6.99 | 4.395 | 0 |  | 99.32 | 1256.15 | Baker1988JNCS 102; 62 | D-1B | cold seal pressure vessel | Pt |  | 83880 | Electron microprobe
960 | Rhyolite1-rhyolite7 (P210-LCO) | Al | SEBD | diffusion couple | 1273.15 | 10.34 |  |  |  | 7.69 to 12.65 | 2.23e-15 |  |  | 5.015e-16 | 72.585 | 0.185 | 10.17 | 4.365 | 0.2 | 0.035 | 0.395 | 6.99 | 4.395 | 0 |  | 99.32 | 1273.15 | Baker1988JNCS 102; 62 | D-4A | cold seal pressure vessel | Pt |  | 318300 | Electron microprobe
961 | Rhyolite1-rhyolite7 (P210-LCO) | Al | SEBD | diffusion couple | 1273.15 | 10.34 |  |  |  | 7.69 to 12.65 | 3.69e-15 |  |  | 9.385e-16 | 72.585 | 0.185 | 10.17 | 4.365 | 0.2 | 0.035 | 0.395 | 6.99 | 4.395 | 0 |  | 99.32 | 1273.15 | Baker1988JNCS 102; 62 | D-4B | cold seal pressure vessel | Pt |  | 318300 | Electron microprobe
962 | Rhyolite1-rhyolite7 (P210-LCO) | Al | SEBD | diffusion couple | 1171.15 | 13.8 |  |  |  | 7.69 to 12.65 | 5.45e-16 |  |  | 2.315e-16 | 72.585 | 0.185 | 10.17 | 4.365 | 0.2 | 0.035 | 0.395 | 6.99 | 4.395 | 0 |  | 99.32 | 1171.15 | Baker1988JNCS 102; 62 | D-6A | cold seal pressure vessel | Pt |  | 1096400 | Electron microprobe
963 | Rhyolite1-rhyolite7 (P210-LCO) | Al | SEBD | diffusion couple | 1171.15 | 13.8 |  |  |  | 7.69 to 12.65 | 9.689e-16 |  |  | 2.18e-16 | 72.585 | 0.185 | 10.17 | 4.365 | 0.2 | 0.035 | 0.395 | 6.99 | 4.395 | 0 |  | 99.32 | 1171.15 | Baker1988JNCS 102; 62 | D-6B | cold seal pressure vessel | Pt |  | 1096400 | Electron microprobe
964 | Rhyolite1-rhyolite7 (P210-LCO) | Al | SEBD | diffusion couple | 1218.15 | 20 |  |  |  | 7.69 to 12.65 | 3.32e-16 |  |  | 4.07e-16 | 72.585 | 0.185 | 10.17 | 4.365 | 0.2 | 0.035 | 0.395 | 6.99 | 4.395 | 0 |  | 99.32 | 1218.15 | Baker1988JNCS 102; 62 | D-15 | cold seal pressure vessel | Pt |  | 1213320 | Electron microprobe
965 | Rhyolite1-rhyolite7 (P210-LCO) | Al | SEBD | diffusion couple | 1273.15 | 200 |  |  |  | 7.69 to 12.65 | 8.6e-16 |  |  | 2.865e-15 | 72.585 | 0.185 | 10.17 | 4.365 | 0.2 | 0.035 | 0.395 | 6.99 | 4.395 | 0 |  | 99.32 | 1273.15 | Baker1988JNCS 102; 62 | D-42 | IHPV | Pt |  | 520320 | Electron microprobe
966 | Rhyolite1-rhyolite7 (P210-LCO) | Al | SEBD | diffusion couple | 1373.15 | 200 |  |  |  | 7.69 to 12.65 | 6.51e-15 |  |  | 1.8e-15 | 72.585 | 0.185 | 10.17 | 4.365 | 0.2 | 0.035 | 0.395 | 6.99 | 4.395 | 0 |  | 99.32 | 1373.15 | Baker1988JNCS 102; 62 | D-43 | IHPV | Pt |  | 173820 | Electron microprobe
967 | Rhyolite1-rhyolite7 (P210-LCO) | Al | SEBD | diffusion couple | 1466.15 | 200 |  |  |  | 7.69 to 12.65 | 4.84e-14 |  |  | 1.715e-14 | 72.585 | 0.185 | 10.17 | 4.365 | 0.2 | 0.035 | 0.395 | 6.99 | 4.395 | 0 |  | 99.32 | 1466.15 | Baker1988JNCS 102; 62 | D-50 | IHPV | Pt |  | 864000 | Electron microprobe
968 | Rhyolite1-rhyolite7 (P210-LCO) | Al | SEBD | diffusion couple | 1373.15 | 1000 |  |  |  | 7.69 to 12.65 | 2.66e-14 |  |  | 5.405e-15 | 72.585 | 0.185 | 10.17 | 4.365 | 0.2 | 0.035 | 0.395 | 6.99 | 4.395 | 0 |  | 99.32 | 1373.15 | Baker1988JNCS 102; 62 | D-11A | Piston-cylinder | graphite | talc and pyrophyllite | 172800 | Electron microprobe
969 | Rhyolite1-rhyolite7 (P210-LCO) | Al | SEBD | diffusion couple | 1373.15 | 1000 |  |  |  | 7.69 to 12.65 | 2.25e-14 |  |  | 4.38e-15 | 72.585 | 0.185 | 10.17 | 4.365 | 0.2 | 0.035 | 0.395 | 6.99 | 4.395 | 0 |  | 99.32 | 1373.15 | Baker1988JNCS 102; 62 | D-11B | Piston-cylinder | graphite | talc and pyrophyllite | 172800 | Electron microprobe
970 | Rhyolite1-rhyolite7 (P210-LCO) | Al | SEBD | diffusion couple | 1473.15 | 1000 |  |  |  | 7.69 to 12.65 | 5.69e-14 |  |  | 1.24e-14 | 72.585 | 0.185 | 10.17 | 4.365 | 0.2 | 0.035 | 0.395 | 6.99 | 4.395 | 0 |  | 99.32 | 1473.15 | Baker1988JNCS 102; 62 | D-28 | Piston-cylinder | graphite | talc and pyrophyllite | 48888 | Electron microprobe
971 | Rhyolite1-rhyolite7 (P210-LCO) | Al | SEBD | diffusion couple | 1573.15 | 1000 |  |  |  | 7.69 to 12.65 | 4.41e-14 |  |  | 1.184e-14 | 72.585 | 0.185 | 10.17 | 4.365 | 0.2 | 0.035 | 0.395 | 6.99 | 4.395 | 0 |  | 99.32 | 1573.15 | Baker1988JNCS 102; 62 | D-26 | Piston-cylinder | graphite | talc and pyrophyllite | 69900 | Electron microprobe
972 | Rhyolite1-rhyolite7 (P210-LCO) | Al | SEBD | diffusion couple | 1673.15 | 1000 |  |  |  | 7.69 to 12.65 | 1.18e-13 |  |  | 3.6e-14 | 72.585 | 0.185 | 10.17 | 4.365 | 0.2 | 0.035 | 0.395 | 6.99 | 4.395 | 0 |  | 99.32 | 1673.15 | Baker1988JNCS 102; 62 | D-32 | Piston-cylinder | graphite | talc and pyrophyllite | 18000 | Electron microprobe
973 | Andesite1 | Al | SEBD | dissolving cpx | 1578.15 | 1050 |  |  | 0.04 | 12 to 17.85 | 2.5e-12 |  |  | 2.5e-13 | 56.3 | 1.105 | 14.925 | 7.185 | 0.10744 | 6.0225 | 9.31 | 3.1815 | 1.4214 | 0.32191 | 0.04 | 99.8798 | 1578.15 | Zhang1989CMP 102; 492 | 223 | Piston-cylinder | graphite | pyrex glass | 4190 | Electron microprobe | composition is average of interface and farfield melt compos
974 | Andesite1 | Al | SEBD | dissolving cpx | 1578.15 | 1050 |  |  | 0.04 | 12 to 17.85 | 3.8e-12 |  |  | 3.8e-13 | 56.3 | 1.105 | 14.925 | 7.185 | 0.10744 | 5.9725 | 9.31 | 3.1815 | 1.4214 | 0.32191 | 0.04 | 99.8298 | 1578.15 | Zhang1989CMP 102; 492 | 225 | Piston-cylinder | graphite | pyrex glass | 890 | Electron microprobe | composition is average of interface and farfield melt compos
975 | Andesite1 | Al | SEBD | dissolving cpx | 1638.15 | 1300 |  |  | 0.04 |  | 7.3e-12 |  |  | 7.3e-13 | 56.3 | 1.105 | 14.925 | 7.185 | 0.10744 | 7.3725 | 9.31 | 3.1815 | 1.4214 | 0.32191 | 0.04 | 101.2298 | 1638.15 | Zhang1989CMP 102; 492 | 231 | Piston-cylinder | graphite | pyrex glass | 1780 | Electron microprobe | composition is average of interface and farfield melt compos
976 | Andesite1 | Al | SEBD | dissolving cpx | 1648.15 | 2150 |  |  | 0.04 |  | 1e-11 |  |  | 1e-12 | 56.3 | 1.105 | 14.925 | 7.185 | 0.10744 | 5.8225 | 9.31 | 3.1815 | 1.4214 | 0.32191 | 0.04 | 99.6798 | 1648.15 | Zhang1989CMP 102; 492 | 242 | Piston-cylinder | graphite | pyrex glass | 1810 | Electron microprobe | composition is average of interface and farfield melt compos
977 | Andesite1 | Al | SEBD | dissolving fosterite | 1588.15 | 500 |  |  | 0.04 | 14.3 to 17.85 | 4.7e-12 |  |  | 4.7e-13 | 54.316 | 1.226 | 15.714 | 7.236 | 0.144 | 8.524 | 7.868 | 2.986 | 0.666 | 0.352 | 0.04 | 99.032 | 1588.15 | Zhang1989CMP 102; 492 | 228 | Piston-cylinder | graphite | pyrex glass | 2400 | Electron microprobe | composition is average of interface and farfield melt compos
978 | Andesite1 | Al | SEBD | dissolving fosterite | 1578.15 | 550 |  |  | 0.04 | 14.3 to 17.85 | 2.6e-12 |  |  | 2.6e-13 | 54.45 | 1.205 | 16.025 | 7.31 | 0.11536 | 7.5475 | 7.91 | 3.416 | 1.5262 | 0.34564 | 0.04 | 99.8507 | 1578.15 | Zhang1989CMP 102; 492 | 226 | Piston-cylinder | graphite | pyrex glass | 895 | Electron microprobe | composition is average of interface and farfield melt compos
979 | Andesite1 | Al | SEBD | dissolving fosterite | 1578.15 | 550 |  |  | 0.04 | 14.3 to 17.85 | 3e-12 |  |  | 3e-13 | 54.4 | 1.205 | 16.025 | 7.31 | 0.11536 | 7.9725 | 7.91 | 3.416 | 1.5262 | 0.34564 | 0.04 | 100.2257 | 1578.15 | Zhang1989CMP 102; 492 | 227 | Piston-cylinder | graphite | pyrex glass | 8995 | Electron microprobe | composition is average of interface and farfield melt compos
980 | Andesite1 | Al | SEBD | dissolving olivine | 1588.15 | 500 |  |  | 0.04 |  | 4e-12 |  |  | 4e-13 | 54.55 | 1.184 | 15.712 | 7.764 | 0.15 | 8.688 | 7.67 | 2.746 | 0.98 | 0.338 | 0.04 | 99.782 | 1588.15 | Zhang1989CMP 102; 492 | 228 | Piston-cylinder | graphite | pyrex glass | 2400 | Electron microprobe | composition is average of interface and farfield melt compos
981 | Andesite1 | Al | SEBD | dissolving olivine | 1488.15 | 500 |  |  | 0.04 |  | 1.1e-12 |  |  | 1.1e-13 | 54.65 | 1.18 | 16.275 | 7.785 | 0.11716 | 5.5975 | 7.935 | 3.4693 | 1.55 | 0.35103 | 0.04 | 98.91 | 1488.15 | Zhang1989CMP 102; 492 | 229 | Piston-cylinder | graphite | pyrex glass | 3600 | Electron microprobe | composition is average of interface and farfield melt compos
982 | Andesite1 | Al | SEBD | dissolving olivine | 1623.15 | 500 |  |  | 0.04 |  | 7e-12 |  |  | 7e-13 | 53.48 | 1.14 | 15.062 | 8.566 | 0.178 | 9.9 | 7.584 | 2.022 | 1.034 | 0.306 | 0.04 | 99.272 | 1623.15 | Zhang1989CMP 102; 492 | 235 | Piston-cylinder | graphite | pyrex glass | 1100 | Electron microprobe | composition is average of interface and farfield melt compos
983 | Andesite1 | Al | SEBD | dissolving olivine | 1563.15 | 550 |  |  | 0.04 | 14.5 to 17.85 | 3.3e-12 |  |  | 3.3e-13 | 54.15 | 1.205 | 16.175 | 7.935 | 0.11644 | 7.6225 | 7.86 | 3.2775 | 1.3 | 0.34887 | 0.04 | 99.9903 | 1563.15 | Zhang1989CMP 102; 492 | 212 | Piston-cylinder | graphite | pyrex glass | 18000 | Electron microprobe | composition is average of interface and farfield melt compos
984 | Andesite1 | Al | SEBD | dissolving olivine | 1563.15 | 550 |  |  | 0.04 | 14.7 to 17.85 | 1.4e-12 |  |  | 1.4e-13 | 54.65 | 1.18 | 16.275 | 7.785 | 0.11716 | 6.9975 | 7.935 | 3.4693 | 1.55 | 0.35103 | 0.04 | 100.31 | 1563.15 | Zhang1989CMP 102; 492 | 216 | Piston-cylinder | graphite | pyrex glass | 900 | Electron microprobe | composition is average of interface and farfield melt compos
985 | Andesite1 | Al | SEBD | dissolving olivine | 1543.15 | 550 |  |  | 0.04 | 14.7 to 17.85 | 1.6e-12 |  |  | 1.6e-13 | 54.65 | 1.18 | 16.275 | 7.785 | 0.11716 | 6.9975 | 7.935 | 3.4693 | 1.55 | 0.35103 | 0.04 | 100.31 | 1543.15 | Zhang1989CMP 102; 492 | 219 | Piston-cylinder | graphite | pyrex glass | 81220 | Electron microprobe | composition is average of interface and farfield melt compos
986 | Andesite1 | Al | SEBD | dissolving olivine | 1558.15 | 550 |  |  | 0.04 |  | 4.2e-12 |  |  | 4.2e-13 | 54.65 | 1.18 | 16.275 | 7.785 | 0.11716 | 8.0475 | 7.935 | 3.4693 | 1.55 | 0.35103 | 0.04 | 101.36 | 1558.15 | Zhang1989CMP 102; 492 | 222 | Piston-cylinder | graphite | pyrex glass | 8340 | Electron microprobe | composition is average of interface and farfield melt compos
987 | Andesite1 | Al | SEBD | dissolving olivine | 1673.15 | 550 |  |  | 0.04 |  | 1.2e-11 |  |  | 1.2e-12 | 53.1036 | 1.1099 | 13.8606 | 8.3754 | 0.12164 | 12.708 | 7.1233 | 2.7685 | 0.98754 | 0.40328 | 0.04 | 100.5618 | 1673.15 | Zhang1989CMP 102; 492 | 239 | Piston-cylinder | graphite | pyrex glass | 4800 | Electron microprobe | composition is average of interface and farfield melt compos
988 | Andesite1 | Al | SEBD | dissolving olivine | 1638.15 | 1300 |  |  | 0.04 |  | 8.5e-12 |  |  | 8.5e-13 | 54.65 | 1.18 | 16.275 | 7.785 | 0.11716 | 8.5725 | 7.935 | 3.4693 | 1.55 | 0.35103 | 0.04 | 101.885 | 1638.15 | Zhang1989CMP 102; 492 | 231 | Piston-cylinder | graphite | pyrex glass | 1780 | Electron microprobe | composition is average of interface and farfield melt compos
989 | Andesite1 | Al | SEBD | dissolving olivine | 1648.15 | 1500 |  |  | 0.04 |  | 1.6e-11 |  |  | 1.6e-12 | 53.61 | 1.17 | 15.13 | 8.344 | 0.108 | 10.686 | 7.24 | 2.768 | 1.046 | 0.44 | 0.04 | 100.542 | 1648.15 | Zhang1989CMP 102; 492 | 236 | Piston-cylinder | graphite | pyrex glass | 1800 | Electron microprobe | composition is average of interface and farfield melt compos
| Andesite1 | Al | SEBD | dissolving spinel | 1658.15 | 1300 |  |  | 0.04 | 25 to 17.85 | 3.8e-12 |  |  | 3.8e-13 | 52.1135 | 1.279 | 22.1335 | 6.9125 | 0.141 | 5.1375 | 7.983 | 3.4435 | 1.35 | 0.3835 | 0.04 | 100.877 | 1658.15 | Zhang1989CMP 102; 492 | 231 | Piston-cylinder | graphite | pyrex glass | 1780 | Electron microprobe | composition is average of interface and farfield melt compos
991 | Andesite1 | Al | SEBD | dissolving quartz | 1573.15 | 500 |  |  | 0.04 | 11.7 to 17.85 | 4.2e-13 |  |  | 4.2e-14 | 65.65 | 0.905 | 14.925 | 4.935 | 0.11322 | 2.7225 | 5.31 | 3.3525 | 2.1 | 0.33921 | 0.04 | 100.3524 | 1573.15 | Zhang1989CMP 102; 492 | 234 | Piston-cylinder | graphite | pyrex glass | 3600 | Electron microprobe | composition is average of interface and farfield melt compos
992 | Di-Di80An20 | Al | SEBD | diffusion couple | 1873.15 | 1000 |  |  |  |  | 3.3e-10 |  |  |  | 54.26 |  | 3.66 |  |  | 16.75 | 25.32 |  |  |  |  | 99.99 | 1873.15 | Kubicki1990GCA 54; 2709 |  | PCA | Pt | solid | 1800 | Electron microprobe
993 | Di-Di80An20 | Al | SEBD | diffusion couple | 1873.15 | 700 |  |  |  |  | 3e-10 |  |  |  | 54.26 |  | 3.66 |  |  | 16.75 | 25.32 |  |  |  |  | 99.99 | 1873.15 | Kubicki1990GCA 54; 2709 |  | PCA | Pt | solid | 360 | Electron microprobe
994 | Di-Di80An20 | Al | SEBD | diffusion couple | 1873.15 | 200 |  |  |  |  | 9e-11 |  |  |  | 54.26 |  | 3.66 |  |  | 16.75 | 25.32 |  |  |  |  | 99.99 | 1873.15 | Kubicki1990GCA 54; 2709 |  | PCA | Pt | solid | 1200 | Electron microprobe
995 | Di-Di60An40 | Al | SEBD | diffusion couple | 1873.15 | 200 |  |  |  |  | 2.1e-10 |  |  |  | 53.03 |  | 7.33 |  |  | 14.89 | 24.75 |  |  |  |  | 100 | 1873.15 | Kubicki1990GCA 54; 2709 |  | PCA | Pt | solid | 750 | Electron microprobe
996 | Di80An20-Di60An40 | Al | SEBD | diffusion couple | 1873.15 | 200 |  |  |  |  | 1e-10 |  |  |  | 51.8 |  | 10.99 |  |  | 13.03 | 24.17 |  |  |  |  | 99.99 | 1873.15 | Kubicki1990GCA 54; 2709 |  | PCA | Pt | solid | 30 | Electron microprobe
997 | Di80An20-Di60An40 | Al | SEBD | diffusion couple | 1873.15 | 200 |  |  |  |  | 8e-11 |  |  |  | 51.8 |  | 10.99 |  |  | 13.03 | 24.17 |  |  |  |  | 99.99 | 1873.15 | Kubicki1990GCA 54; 2709 |  | PCA | Pt | solid | 900 | Electron microprobe
998 | Di80An20-Di60An40 | Al | SEBD | diffusion couple | 1873.15 | 700 |  |  |  |  | 9e-11 |  |  |  | 51.8 |  | 10.99 |  |  | 13.03 | 24.17 |  |  |  |  | 99.99 | 1873.15 | Kubicki1990GCA 54; 2709 |  | PCA | Pt | solid | 1200 | Electron microprobe
999 | Di80An20-Di60An40 | Al | SEBD | diffusion couple | 1873.15 | 1000 |  |  |  |  | 1.5e-10 |  |  |  | 51.8 |  | 10.99 |  |  | 13.03 | 24.17 |  |  |  |  | 99.99 | 1873.15 | Kubicki1990GCA 54; 2709 |  | PCA | Pt | solid | 900 | Electron microprobe
1000 | Di80An20-Di60An40 | Al | SEBD | diffusion couple | 1873.15 | 2000 |  |  |  |  | 6e-11 |  |  |  | 51.8 |  | 10.99 |  |  | 13.03 | 24.17 |  |  |  |  | 99.99 | 1873.15 | Kubicki1990GCA 54; 2709 |  | PCA | Pt | solid | 900 | Electron microprobe
1001 | Di80An20-Di40An60 | Al | SEBD | diffusion couple | 1873.15 | 200 |  |  |  |  | 1e-10 |  |  |  | 50.57 |  | 14.66 |  |  | 11.17 | 23.6 |  |  |  |  | 100 | 1873.15 | Kubicki1990GCA 54; 2709 |  | PCA | Pt | solid | 600 | Electron microprobe
1002 | Di60An40-Di40An60 | Al | SEBD | diffusion couple | 1873.15 | 1000 |  |  |  |  | 1.1e-10 |  |  |  | 49.34 |  | 18.32 |  |  | 9.31 | 23.03 |  |  |  |  | 100 | 1873.15 | Kubicki1990GCA 54; 2709 |  | PCA | Pt | solid | 1800 | Electron microprobe
1003 | Di60An40-Di40An60 | Al | SEBD | diffusion couple | 1873.15 | 800 |  |  |  |  | 1.4e-10 |  |  |  | 49.34 |  | 18.32 |  |  | 9.31 | 23.03 |  |  |  |  | 100 | 1873.15 | Kubicki1990GCA 54; 2709 |  | PCA | Pt | solid | 900 | Electron microprobe
1004 | Di60An40-Di40An60 | Al | SEBD | diffusion couple | 1923.15 | 700 |  |  |  |  | 1.1e-10 |  |  |  | 49.34 |  | 18.32 |  |  | 9.31 | 23.03 |  |  |  |  | 100 | 1923.15 | Kubicki1990GCA 54; 2709 |  | PCA | Pt | solid | 420 | Electron microprobe
1005 | Di60An40-Di40An60 | Al | SEBD | diffusion couple | 1743.15 | 200 |  |  |  |  | 3e-11 |  |  |  | 49.34 |  | 18.32 |  |  | 9.31 | 23.03 |  |  |  |  | 100 | 1743.15 | Kubicki1990GCA 54; 2709 |  | PCA | Pt | solid | 600 | Electron microprobe
1006 | Di60An40-Di40An60 | Al | SEBD | diffusion couple | 1753.15 | 200 |  |  |  |  | 1.4e-10 |  |  |  | 49.34 |  | 18.32 |  |  | 9.31 | 23.03 |  |  |  |  | 100 | 1753.15 | Kubicki1990GCA 54; 2709 |  | PCA | Pt | solid | 300 | Electron microprobe
1007 | Di60An40-Di40An60 | Al | SEBD | diffusion couple | 1823.15 | 200 |  |  |  |  | 9e-11 |  |  |  | 49.34 |  | 18.32 |  |  | 9.31 | 23.03 |  |  |  |  | 100 | 1823.15 | Kubicki1990GCA 54; 2709 |  | PCA | Pt | solid | 900 | Electron microprobe
1008 | Di60An40-Di40An60 | Al | SEBD | diffusion couple | 1873.15 | 200 |  |  |  |  | 2.5e-10 |  |  |  | 49.34 |  | 18.32 |  |  | 9.31 | 23.03 |  |  |  |  | 100 | 1873.15 | Kubicki1990GCA 54; 2709 |  | PCA | Pt | solid | 600 | Electron microprobe
1009 | Di60An40-Di40An60 | Al | SEBD | diffusion couple | 1963.15 | 200 |  |  |  |  | 3.2e-10 |  |  |  | 49.34 |  | 18.32 |  |  | 9.31 | 23.03 |  |  |  |  | 100 | 1963.15 | Kubicki1990GCA 54; 2709 |  | PCA | Pt | solid | 300 | Electron microprobe
1010 | Di80An20-Di60An40 | Al | SEBD | diffusion couple | 1633.15 | 0.1 |  |  |  |  | 2e-11 |  |  |  | 51.8 |  | 10.99 |  |  | 13.03 | 24.17 |  |  |  |  | 99.99 | 1633.15 | Kubicki1990GCA 54; 2709 |  | furnace | Pt | Air | 3000 | Electron microprobe
1011 | wet andesite5-rhyolite7 | Al | SEBD | diffusion couple | 1673.15 | 1000 |  |  | 2.7 | 12.65 to 17.02 | 5.32e-12 |  |  | 3.8e-13 | 67.54 | 0.32 | 14.835 | 2.655 | 0.04 | 0.85 | 2.785 | 7.09 | 3.125 |  | 2.7 | 99.24 | 1673.15 | Baker1994CMP 117; 203 | VG-17 | Piston-cylinder | graphit+Pt | pyrex and NaCl | 720 | Electron microprobe
1012 | wet andesite5-rhyolite7 | Al | SEBD | diffusion couple | 1473.15 | 1000 |  |  | 3.2 | 12.65 to 17.02 | 3.86e-12 |  |  | 3e-13 | 67.54 | 0.32 | 14.835 | 2.655 | 0.04 | 0.85 | 2.785 | 7.09 | 3.125 |  | 3.2 | 99.24 | 1473.15 | Baker1994CMP 117; 203 | VG-1 | Piston-cylinder | graphit+Pt | pyrex and NaCl | 2760 | Electron microprobe
1013 | wet andesite5-rhyolite7 | Al | SEBD | diffusion couple | 1473.15 | 1000 |  |  | 3.2 | 12.65 to 17.02 | 5.22e-13 |  |  | 9.6e-14 | 67.54 | 0.32 | 14.835 | 2.655 | 0.04 | 0.85 | 2.785 | 7.09 | 3.125 |  | 3.2 | 99.24 | 1473.15 | Baker1994CMP 117; 203 | VG-27 | Piston-cylinder | graphit+Pt | pyrex and NaCl | 1080 | Electron microprobe
1014 | wet andesite5-rhyolite7 | Al | SEBD | diffusion couple | 1573.15 | 1000 |  |  | 3.5 | 12.65 to 17.02 | 1.89e-12 |  |  | 5.8e-13 | 67.54 | 0.32 | 14.835 | 2.655 | 0.04 | 0.85 | 2.785 | 7.09 | 3.125 |  | 3.5 | 99.24 | 1573.15 | Baker1994CMP 117; 203 | VG-15 | Piston-cylinder | graphit+Pt | pyrex and NaCl | 1080 | Electron microprobe
1015 | wet andesite5-rhyolite7 | Al | SEBD | diffusion couple | 1373.15 | 1000 |  |  | 3.6 | 12.65 to 17.02 | 4.52e-13 |  |  | 4.5e-14 | 67.54 | 0.32 | 14.835 | 2.655 | 0.04 | 0.85 | 2.785 | 7.09 | 3.125 |  | 3.6 | 99.24 | 1373.15 | Baker1994CMP 117; 203 | VG-9 | Piston-cylinder | graphit+Pt | pyrex and NaCl | 1800 | Electron microprobe
1016 | wet andesite5-rhyolite7 | Al | SEBD | diffusion couple | 1573.15 | 1000 |  |  | 5.6 | 12.65 to 17.02 | 2.56e-12 |  |  | 1.9e-13 | 67.54 | 0.32 | 14.835 | 2.655 | 0.04 | 0.85 | 2.785 | 7.09 | 3.125 |  | 5.6 | 99.24 | 1573.15 | Baker1994CMP 117; 203 | VG-16 | Piston-cylinder | graphit+Pt | pyrex and NaCl | 1080 | Electron microprobe
1017 | wet andesite5-rhyolite7 | Al | SEBD | diffusion couple | 1473.15 | 1000 |  |  | 5.9 | 12.65 to 17.02 | 1.35e-12 |  |  | 2.3e-13 | 67.54 | 0.32 | 14.835 | 2.655 | 0.04 | 0.85 | 2.785 | 7.09 | 3.125 |  | 5.9 | 99.24 | 1473.15 | Baker1994CMP 117; 203 | VG-28a | Piston-cylinder | graphit+Pt | pyrex and NaCl | 1080 | Electron microprobe
1018 | wet andesite5-rhyolite7 | Al | SEBD | diffusion couple | 1473.15 | 1000 |  |  | 5.9 | 12.65 to 17.02 | 1.58e-12 |  |  | 4.4e-13 | 67.54 | 0.32 | 14.835 | 2.655 | 0.04 | 0.85 | 2.785 | 7.09 | 3.125 |  | 5.9 | 99.24 | 1473.15 | Baker1994CMP 117; 203 | VG-28b | Piston-cylinder | graphit+Pt | pyrex and NaCl | 1080 | Electron microprobe
1019 | wet andesite5-rhyolite7 | Al | SEBD | diffusion couple | 1673.15 | 1000 |  |  | 6.1 | 12.65 to 17.02 | 4.78e-12 |  |  | 6.55e-13 | 67.54 | 0.32 | 14.835 | 2.655 | 0.04 | 0.85 | 2.785 | 7.09 | 3.125 |  | 6.1 | 99.24 | 1673.15 | Baker1994CMP 117; 203 | VG-18 | Piston-cylinder | graphit+Pt | pyrex and NaCl | 720 | Electron microprobe
1020 | wet andesite5-rhyolite7 | Al | SEBD | diffusion couple | 1373.15 | 1000 |  |  | 6.3 | 12.65 to 17.02 | 8.18e-13 |  |  | 9.4e-14 | 67.54 | 0.32 | 14.835 | 2.655 | 0.04 | 0.85 | 2.785 | 7.09 | 3.125 |  | 6.3 | 99.24 | 1373.15 | Baker1994CMP 117; 203 | VG-20 | Piston-cylinder | graphit+Pt | pyrex and NaCl | 1800 | Electron microprobe
1021 | wet andesite5-rhyolite7 | Al | SEBD | diffusion couple | 1373.15 | 1000 |  |  | 6.3 | 12.65 to 17.02 | 9.12e-13 |  |  | 1.57e-13 | 67.54 | 0.32 | 14.835 | 2.655 | 0.04 | 0.85 | 2.785 | 7.09 | 3.125 |  | 6.3 | 99.24 | 1373.15 | Baker1994CMP 117; 203 | VG-6 | Piston-cylinder | graphit+Pt | pyrex and NaCl | 7200 | Electron microprobe
1022 | wet Andesite3-rhyolite16 | Al | SEBD | diffusion couple | 1523.15 | 1000 |  |  | 0.59 |  | 2.2e-13 |  |  |  | 68 | 0.11 | 14.9 | 5.19 | 0.03 | 1.62 | 4.2 | 4.125 | 2.165 |  | 0.59 | 100.34 | 1523.15 | VanDerLaan1994EPSL 123; 155 | 144 | PCA | Pt | CaF2 | 1800 | Electron microprobe
1023 | CAS | Al-26 | Self | diffusion couple | 1773.15 | 1000 |  |  |  |  | 4.8e-12 |  |  | 1e-13 | 65 |  | 15 |  |  |  | 20 |  |  |  |  | 100 | 1773.15 | Liang1996GCA 60; 4353 | AL13A-B | PCA | Pt and Mo | NaC+pyrex+alumina | 10260 | SIMS
1024 | CAS | Al-26 | Self | diffusion couple | 1773.15 | 1000 |  |  |  |  | 6.5e-12 |  |  | 1e-13 | 65 |  | 10 |  |  |  | 25 |  |  |  |  | 100 | 1773.15 | Liang1996GCA 60; 4353 | AL13A-C | PCA | Pt and Mo | NaC+pyrex+alumina | 10260 | SIMS
1025 | CAS | Al-26 | Self | diffusion couple | 1773.15 | 1000 |  |  |  |  | 6.8e-12 |  |  | 1e-13 | 60 |  | 20 |  |  |  | 20 |  |  |  |  | 100 | 1773.15 | Liang1996GCA 60; 4353 | AL13A-A | PCA | Pt and Mo | NaC+pyrex+alumina | 10260 | SIMS
1026 | CAS | Al-26 | Self | diffusion couple | 1773.15 | 1000 |  |  |  |  | 6.5e-12 |  |  | 2e-13 | 60 |  | 15 |  |  |  | 20 |  |  |  |  | 100 | 1773.15 | Liang1996GCA 60; 4353 | AL13A-D | PCA | Pt and Mo | NaC+pyrex+alumina | 10260 | SIMS
1027 | CAS | Al-26 | Self | diffusion couple | 1773.15 | 1000 |  |  |  |  | 2.8e-12 |  |  |  | 65 |  | 15 |  |  |  | 20 |  |  |  |  | 100 | 1773.15 | Liang1996GCA 60; 4353 | AL13B-D | PCA | Pt and Mo | NaC+pyrex+alumina | 10800 | SIMS | corrected; original=1.7E-12
1028 | CAS | Al-26 | Self | diffusion couple | 1773.15 | 1000 |  |  |  |  | 7.7e-12 |  |  |  | 65 |  | 10 |  |  |  | 25 |  |  |  |  | 100 | 1773.15 | Liang1996GCA 60; 4353 | AL13B-C | PCA | Pt and Mo | NaC+pyrex+alumina | 10800 | SIMS | corrected; original=4.6E-12
1029 | CAS | Al-26 | Self | diffusion couple | 1773.15 | 1000 |  |  |  |  | 4.6e-12 |  |  |  | 60 |  | 20 |  |  |  | 20 |  |  |  |  | 100 | 1773.15 | Liang1996GCA 60; 4353 | AL13B-A | PCA | Pt and Mo | NaC+pyrex+alumina | 10800 | SIMS | corrected; original=2.8E-12
1030 | CAS | Al-26 | Self | diffusion couple | 1773.15 | 1000 |  |  |  |  | 7.4e-12 |  |  |  | 60 |  | 15 |  |  |  | 20 |  |  |  |  | 100 | 1773.15 | Liang1996GCA 60; 4353 | AL13B-B | PCA | Pt and Mo | NaC+pyrex+alumina | 10800 | SIMS | corrected; original=4.4E-12
1031 | CAS10 | Al-26 | Self | diffusion couple | 1773.15 | 1000 |  |  |  |  | 8.2e-12 |  |  | 1e-13 | 55 |  | 20 |  |  |  | 25 |  |  |  |  | 100 | 1773.15 | Liang1996GCA 60; 4353 | AL23A-A | PCA | Pt and Mo | NaC+pyrex+alumina | 10800 | SIMS
1032 | CAS11 | Al-26 | Self | diffusion couple | 1773.15 | 1000 |  |  |  |  | 1.99e-11 |  |  | 2e-13 | 55 |  | 15 |  |  |  | 30 |  |  |  |  | 100 | 1773.15 | Liang1996GCA 60; 4353 | AL23A-D | PCA | Pt and Mo | NaC+pyrex+alumina | 10800 | SIMS
1033 | CAS12 | Al-26 | Self | diffusion couple | 1773.15 | 1000 |  |  |  |  | 6.4e-12 |  |  | 1e-13 | 60 |  | 15 |  |  |  | 25 |  |  |  |  | 100 | 1773.15 | Liang1996GCA 60; 4353 | AL23A-B | PCA | Pt and Mo | NaC+pyrex+alumina | 10800 | SIMS
1034 | CAS13 | Al-26 | Self | diffusion couple | 1773.15 | 1000 |  |  |  |  | 9.1e-12 |  |  | 1e-13 | 55 |  | 20 |  |  |  | 25 |  |  |  |  | 100 | 1773.15 | Liang1996GCA 60; 4353 | AL23B-D | PCA | Pt and Mo | NaC+pyrex+alumina | 9000 | SIMS
1035 | CAS14 | Al-26 | Self | diffusion couple | 1773.15 | 1000 |  |  |  |  | 1.62e-11 |  |  | 2e-13 | 55 |  | 15 |  |  |  | 30 |  |  |  |  | 100 | 1773.15 | Liang1996GCA 60; 4353 | AL23B-B | PCA | Pt and Mo | NaC+pyrex+alumina | 9000 | SIMS
1036 | CAS15 | Al-26 | Self | diffusion couple | 1773.15 | 1000 |  |  |  |  | 9e-12 |  |  | 2e-13 | 60 |  | 15 |  |  |  | 25 |  |  |  |  | 100 | 1773.15 | Liang1996GCA 60; 4353 | AL23B-A | PCA | Pt and Mo | NaC+pyrex+alumina | 9000 | SIMS
1037 | CAS16 | Al-26 | Self | diffusion couple | 1773.15 | 1000 |  |  |  |  | 1.11e-11 |  |  | 2e-13 | 60 |  | 15 |  |  |  | 25 |  |  |  |  | 100 | 1773.15 | Liang1996GCA 60; 4353 | SD32 | PCA | Pt and Mo | NaC+pyrex+alumina | 7200 | SIMS
1038 | CAS17 | Al-26 | Self | diffusion couple | 1773.15 | 1000 |  |  |  |  | 4.11e-11 |  |  | 2.1e-12 | 45 |  | 20 |  |  |  | 35 |  |  |  |  | 100 | 1773.15 | Liang1996GCA 60; 4353 | SD-7 | PCA | Pt and Mo | NaC+pyrex+alumina | 1800 | SIMS
1039 | LB1 | Al | SEBD | dissolving cpx | 1623.15 | 1300 |  |  |  | 10.45 to 12.6 | 2.5e-11 |  |  | 6.3e-12 | 47.95 | 0.78 | 11.525 | 18.8 | 0.25 | 7.205 | 13.45 | 0.2 | 0.02 |  |  | 100.18 | 1623.15 | VanOrman2000MPS 35; 783 | B547 | Piston-cylinder | graphite | BaCO3 | 9250 | Electron microprobe | composition is averaged melt compos; from their figure, the profile seems to have reached the other end
1040 | Basalt7-basanite | Al | SEBD | diffusion couple | 1723.15 | 900 |  |  |  |  | 9.3e-11 |  |  | 7e-12 | 45.87 | 1.95 | 14.55 | 9.795 | 0.18 | 11.92 | 11.145 | 3.04 | 0.755 | 0.52 |  | 99.725 | 1723.15 | Lundstrom2003G3 10.1029/2001GC000224 | MMD-26 | PCA | graphite and Mo-Pt | Salt-pyrex-MgO | 300 | Electron microprobe
1041 | Basalt7-basanite | Al | SEBD | diffusion couple | 1723.15 | 900 |  |  |  |  | 6.1e-11 |  |  | 1.1e-11 | 45.87 | 1.95 | 14.55 | 9.795 | 0.18 | 11.92 | 11.145 | 3.04 | 0.755 | 0.52 |  | 99.725 | 1723.15 | Lundstrom2003G3 10.1029/2001GC000224 | MMD-30 | PCA | graphite and Mo-Pt | Salt-pyrex-MgO | 420 | Electron microprobe
1042 | LP2 (An dissolution) | Al | SEBD from dif matrix | dissolving anorthosite | 1673.15 | 600 |  |  |  | 40 to 9.08 | 4.5e-11 |  |  |  | 43.13 | 1.815 | 23.04 | 13.325 | 0.285 | 5.485 | 13.38 | 0.185 |  |  |  | 100.645 | 1673.15 | Morgan2006GCA 70; 3477 | Andis4 | Piston-cylinder | graphite | pyrex and NaCl | 1080 | Electron microprobe | melt compsition is average of interface and initial melts
1043 | LP1 (An dissolution) | Al | SEBD from dif matrix | dissolving anorthosite | 1673.15 | 600 |  |  |  | 33 to 7.51 | 6.8e-11 |  |  |  | 39.38 | 6.945 | 20.755 | 13.975 | 0.025 | 5.08 | 12.285 | 0.295 |  |  |  | 98.74 | 1673.15 | Morgan2006GCA 70; 3477 | Andis5 | Piston-cylinder | graphite | pyrex and NaCl | 1080 | Electron microprobe | melt compsition is average of interface and initial melts
1044 | LP2 (An dissolution) | Al | SEBD | dissolving anorthosite | 1673.15 | 600 |  |  |  | 40 to 9.08 | 4.1e-11 |  |  |  | 43.13 | 1.815 | 23.04 | 13.325 | 0.285 | 5.485 | 13.38 | 0.185 |  |  |  | 100.645 | 1673.15 | Morgan2006GCA 70; 3477 | Andis4 | Piston-cylinder | graphite | pyrex and NaCl | 1080 | Electron microprobe | melt compsition is average of interface and initial melts
1045 | LP1 (An dissolution) | Al | SEBD | dissolving anorthosite | 1673.15 | 600 |  |  |  | 33 to 7.51 | 5.3e-11 |  |  |  | 39.38 | 6.945 | 20.755 | 13.975 | 0.025 | 5.08 | 12.285 | 0.295 |  |  |  | 98.74 | 1673.15 | Morgan2006GCA 70; 3477 | Andis5 | Piston-cylinder | graphite | pyrex and NaCl | 1080 | Electron microprobe | melt compsition is average of interface and initial melts
1046 | Basalt11 (MORB) | Al | SEBD | dissolving olivine | 1544.15 | 470 |  |  | 0.325 | 12.35 to 13.92 | 4.364e-12 |  |  | 5.4058e-13 | 48.085 | 1.8 | 13.1355 | 12.5 | 0.2 | 8.6875 | 10.9755 | 2.45 | 0.15 | 0.1 | 0.325 | 98.0835 | 1544.15 | Chen2008GCA 72; 4756 | 15 | Piston-cylinder | graphite | MgO | 730 | Electron microprobe | melt compsition is average of interface and initial melts
1047 | Basalt11 (MORB) | Al | SEBD | dissolving olivine | 1543.15 | 470 |  |  | 0.325 | 11.74 to 13.94 | 5.225e-12 |  |  | 6.1347e-13 | 48.1515 | 1.7465 | 12.84 | 12.55 | 0.2 | 8.867 | 10.7315 | 2.35 | 0.15 | 0.1 | 0.325 | 97.6865 | 1543.15 | Chen2008GCA 72; 4756 | 16 | Piston-cylinder | graphite | MgO | 1806 | Electron microprobe | melt compsition is average of interface and initial melts
1048 | Basalt11 (MORB) | Al | SEBD | dissolving olivine | 1543.15 | 470 |  |  | 0.325 | 11.97 to 14.10 | 7.149e-12 |  |  | 3.0827e-13 | 48.9815 | 1.798 | 13.0325 | 12.4 | 0.2 | 8.818 | 10.8975 | 2.45 | 0.15 | 0.1 | 0.325 | 98.8275 | 1543.15 | Chen2008GCA 72; 4756 | 18 | Piston-cylinder | graphite | MgO | 3602 | Electron microprobe | melt compsition is average of interface and initial melts
1049 | Basalt11 (MORB) | Al | SEBD | dissolving olivine | 1543.15 | 470 |  |  | 0.325 | 11.88 to 13.95 | 3.953e-12 |  |  | 3.4843e-13 | 48.391 | 1.788 | 12.915 | 12.7 | 0.2 | 8.587 | 10.8315 | 2.45 | 0.15 | 0.1 | 0.325 | 98.1125 | 1543.15 | Chen2008GCA 72; 4756 | 20 | Piston-cylinder | graphite | MgO | 310 | Electron microprobe | melt compsition is average of interface and initial melts
1050 | Basalt11 (MORB) | Al | SEBD | dissolving olivine | 1543.15 | 470 |  |  | 0.325 | 11.58 to 14.04 | 6.613e-12 |  |  | 4.0541e-13 | 48.5645 | 1.7815 | 12.8095 | 12.95 | 0.2 | 9.1985 | 10.6295 | 2.3 | 0.15 | 0.1 | 0.325 | 98.6835 | 1543.15 | Chen2008GCA 72; 4756 | 21 | Piston-cylinder | graphite | MgO | 729 | Electron microprobe | melt compsition is average of interface and initial melts
1051 | Basalt11 (MORB) | Al | SEBD | dissolving olivine | 1646.15 | 470 |  |  | 0.325 | 9.93 to 14.17 | 1.7699e-11 |  |  | 8.0799e-13 | 48.1605 | 1.695 | 12.0485 | 12.95 | 0.2 | 11.1525 | 10.4925 | 2.15 | 0.15 | 0.1 | 0.325 | 99.099 | 1646.15 | Chen2008GCA 72; 4756 | 23 | Piston-cylinder | graphite | MgO | 312 | Electron microprobe | melt compsition is average of interface and initial melts
1052 | Basalt11 (MORB) | Al | SEBD | dissolving olivine | 1649.15 | 470 |  |  | 0.325 | 9.37 to 13.99 | 1.5978e-11 |  |  | 7.1658e-13 | 48.1515 | 1.6735 | 11.683 | 13.2 | 0.2 | 11.477 | 10.4005 | 2.15 | 0.15 | 0.1 | 0.325 | 99.1855 | 1649.15 | Chen2008GCA 72; 4756 | 25 | Piston-cylinder | graphite | MgO | 133 | Electron microprobe | melt compsition is average of interface and initial melts
1053 | Basalt11 (MORB) | Al | SEBD | dissolving olivine | 1643.15 | 470 |  |  | 0.325 | 9.88 to 14.15 | 2.0051e-11 |  |  | 7.7645e-13 | 48.125 | 1.6845 | 12.015 | 13.05 | 0.2 | 11.076 | 10.4875 | 2.2 | 0.15 | 0.1 | 0.325 | 99.088 | 1643.15 | Chen2008GCA 72; 4756 | 26 | Piston-cylinder | graphite | MgO | 731 | Electron microprobe | melt compsition is average of interface and initial melts
1054 | Basalt11 (MORB) | Al | SEBD | dissolving olivine | 1645.15 | 470 |  |  | 0.325 | 9.10 to 14.03 | 1.9979e-11 |  |  | 7.3308e-13 | 47.871 | 1.651 | 11.568 | 12.75 | 0.2 | 12.047 | 10.314 | 2.15 | 0.15 | 0.1 | 0.325 | 98.801 | 1645.15 | Chen2008GCA 72; 4756 | 29 | Piston-cylinder | graphite | MgO | 132 | Electron microprobe | melt compsition is average of interface and initial melts
1055 | Basalt11 (MORB) | Al | SEBD | dissolving olivine | 1641.15 | 470 |  |  | 0.325 | 9.76 to 14.17 | 1.9563e-11 |  |  | 7.2973e-13 | 48.688 | 1.6965 | 11.9635 | 12.9 | 0.2 | 11.161 | 10.6855 | 2.25 | 0.15 | 0.1 | 0.325 | 99.7945 | 1641.15 | Chen2008GCA 72; 4756 | 33 | Piston-cylinder | graphite | MgO | 1209 | Electron microprobe | melt compsition is average of interface and initial melts
1056 | Basalt11 (MORB) | Al | SEBD | dissolving olivine | 1746.15 | 470 |  |  | 0.325 | 6.84 to 14.13 | 6.0967e-11 |  |  | 1.235e-12 | 47.659 | 1.532 | 10.484 | 12.9 | 0.2 | 14.7565 | 9.606 | 2 | 0.15 | 0.1 | 0.325 | 99.3875 | 1746.15 | Chen2008GCA 72; 4756 | 34 | Piston-cylinder | graphite | MgO | 255 | Electron microprobe | melt compsition is average of interface and initial melts
1057 | Basalt11 (MORB) | Al | SEBD | dissolving olivine | 1749.15 | 470 |  |  | 0.325 | 7.22 to 14.18 | 5.8165e-11 |  |  | 9.9708e-13 | 46.5515 | 1.5185 | 10.6965 | 12.9 | 0.2 | 14.5765 | 9.5885 | 2 | 0.15 | 0.1 | 0.325 | 98.2815 | 1749.15 | Chen2008GCA 72; 4756 | 37 | Piston-cylinder | graphite | MgO | 615 | Electron microprobe | melt compsition is average of interface and initial melts
1058 | Basalt11 (MORB) | Al | SEBD | dissolving olivine | 1750.15 | 470 |  |  | 0.325 | 6.98 to 14.16 | 6.9566e-11 |  |  | 1.553e-12 | 46.357 | 1.5405 | 10.5695 | 13.2 | 0.2 | 14.441 | 9.704 | 1.95 | 0.15 | 0.1 | 0.325 | 98.212 | 1750.15 | Chen2008GCA 72; 4756 | 38 | Piston-cylinder | graphite | MgO | 76 | Electron microprobe | melt compsition is average of interface and initial melts
1059 | Basalt11 (MORB) | Al | SEBD | dissolving olivine | 1647.15 | 940 |  |  | 0.325 | 10.51 to 13.96 | 1.3399e-11 |  |  | 5.2849e-13 | 48.645 | 1.694 | 12.2305 | 12.75 | 0.2 | 10.2735 | 10.6065 | 2.3 | 0.15 | 0.1 | 0.325 | 98.9495 | 1647.15 | Chen2008GCA 72; 4756 | 39 | Piston-cylinder | graphite | MgO | 252 | Electron microprobe | melt compsition is average of interface and initial melts
1060 | Basalt11 (MORB) | Al | SEBD | dissolving olivine | 1649.15 | 940 |  |  | 0.325 | 10.54 to 14.01 | 1.4397e-11 |  |  | 3.6892e-13 | 48.6335 | 1.675 | 12.276 | 12.75 | 0.2 | 10.5235 | 10.5485 | 2.3 | 0.15 | 0.1 | 0.325 | 99.1565 | 1649.15 | Chen2008GCA 72; 4756 | 40 | Piston-cylinder | graphite | MgO | 970 | Electron microprobe | melt compsition is average of interface and initial melts
1061 | Basalt11 (MORB) | Al | SEBD | dissolving olivine | 1652.15 | 940 |  |  | 0.325 | 10.99 to 14.08 | 1.7593e-11 |  |  | 5.4435e-13 | 48.636 | 1.688 | 12.538 | 12.85 | 0.2 | 10.0555 | 10.628 | 2.3 | 0.15 | 0.1 | 0.325 | 99.1455 | 1652.15 | Chen2008GCA 72; 4756 | 41 | Piston-cylinder | graphite | MgO | 491 | Electron microprobe | melt compsition is average of interface and initial melts
1062 | Basalt11 (MORB) | Al | SEBD | dissolving olivine | 1753.15 | 940 |  |  | 0.325 | 8.02 to 14.06 | 6.2929e-11 |  |  | 1.0067e-12 | 47.715 | 1.514 | 11.0415 | 12.8 | 0.2 | 13.978 | 9.78 | 2.05 | 0.15 | 0.1 | 0.325 | 99.3285 | 1753.15 | Chen2008GCA 72; 4756 | 43 | Piston-cylinder | graphite | MgO | 253 | Electron microprobe | melt compsition is average of interface and initial melts
1063 | Basalt11 (MORB) | Al | SEBD | dissolving olivine | 1647.15 | 1420 |  |  | 0.325 | 12.24 to 13.96 | 1.2969e-11 |  |  | 1.5691e-12 | 49.374 | 1.7675 | 13.102 | 12.85 | 0.2 | 8.824 | 10.83 | 2.45 | 0.15 | 0.1 | 0.325 | 99.6475 | 1647.15 | Chen2008GCA 72; 4756 | 44 | Piston-cylinder | graphite | MgO | 251 | Electron microprobe | melt compsition is average of interface and initial melts
1064 | Basalt11 (MORB) | Al | SEBD | dissolving olivine | 1695.15 | 1420 |  |  | 0.325 | 10.17 to 13.94 | 3.2319e-11 |  |  | 6.9523e-13 | 48.493 | 1.628 | 12.0545 | 12.7 | 0.2 | 11.4875 | 10.2915 | 2.25 | 0.15 | 0.1 | 0.325 | 99.3545 | 1695.15 | Chen2008GCA 72; 4756 | 45 | Piston-cylinder | graphite | MgO | 252 | Electron microprobe | melt compsition is average of interface and initial melts
1065 | Basalt11 (MORB) | Al | SEBD | dissolving olivine | 1698.15 | 1420 |  |  | 0.325 | 10.32 to 14.00 | 3.2881e-11 |  |  | 9.5208e-13 | 48.213 | 1.612 | 12.1585 | 12.6 | 0.2 | 11.1725 | 10.2995 | 2.25 | 0.15 | 0.1 | 0.325 | 98.7555 | 1698.15 | Chen2008GCA 72; 4756 | 46 | Piston-cylinder | graphite | MgO | 713 | Electron microprobe | melt compsition is average of interface and initial melts
1066 | Basalt11 (MORB) | Al | SEBD | dissolving cpx | 1544 | 470 |  |  | 0.325 | 9.57 to 14.03 | 3.8e-12 |  |  | 1.5e-13 | 50.7201 | 1.6538 | 11.5882 | 11.8285 | 0.20846 | 8.2247 | 11.936 | 2.4362 | 0.13526 | 0.10128 | 0.325 | 98.8326 | 1544 | Chen2009GCA 73; 5730 | 1 | Piston-cylinder | graphite | MgO | 1807 | Electron microprobe | melt compsition is average of interface and initial melts
1067 | Basalt11 (MORB) | Al | SEBD | dissolving cpx | 1635.2158 | 940 |  |  | 0.325 | 7.10 to 14.11 | 1e-11 |  |  | 2e-13 | 51.4801 | 1.5038 | 10.3532 | 11.2785 | 0.20846 | 8.9847 | 12.696 | 2.2912 | 0.13526 | 0.10128 | 0.325 | 99.0326 | 1635.2158 | Chen2009GCA 73; 5730 | 5 | Piston-cylinder | graphite | MgO | 732 | Electron microprobe | melt compsition is average of interface and initial melts
1068 | Basalt11 (MORB) | Al | SEBD | dissolving cpx | 1719.348 | 1420 |  |  | 0.325 | 5.08 to 13.94 | 4.51e-11 |  |  | 5e-13 | 51.5201 | 1.3138 | 9.3432 | 10.2785 | 0.20846 | 10.0897 | 14.076 | 2.0662 | 0.13526 | 0.10128 | 0.325 | 99.1326 | 1719.348 | Chen2009GCA 73; 5730 | 6 | Piston-cylinder | graphite | MgO | 732 | Electron microprobe | melt compsition is average of interface and initial melts
1069 | Basalt11 (MORB) | Al | SEBD | dissolving cpx | 1593.7517 | 470 |  |  | 0.325 | 3.71 to 13.99 | 1.04e-11 |  |  | 3e-13 | 51.6401 | 1.2788 | 8.6582 | 10.3785 | 0.20846 | 10.4447 | 14.166 | 2.0612 | 0.13526 | 0.10128 | 0.325 | 99.0726 | 1593.7517 | Chen2009GCA 73; 5730 | 7 | Piston-cylinder | graphite | MgO | 613 | Electron microprobe | melt compsition is average of interface and initial melts
1070 | Basalt11 (MORB) | Al | SEBD | dissolving cpx | 1667.2716 | 940 |  |  | 0.325 | 3.40 to 14.11 | 1.93e-11 |  |  | 3e-13 | 52.0051 | 1.2288 | 8.5032 | 10.2785 | 0.20846 | 10.5147 | 14.206 | 1.9912 | 0.13526 | 0.10128 | 0.325 | 99.1726 | 1667.2716 | Chen2009GCA 73; 5730 | 8 | Piston-cylinder | graphite | MgO | 733 | Electron microprobe | melt compsition is average of interface and initial melts
1071 | Basalt11 (MORB) | Al | SEBD | dissolving cpx | 1695.1224 | 1900 |  |  | 0.325 | 10.10 to 13.87 | 3.55e-11 |  |  | 1.2e-12 | 50.8851 | 1.6788 | 11.8532 | 11.3785 | 0.20846 | 8.1797 | 12.216 | 2.3962 | 0.13526 | 0.10128 | 0.325 | 99.0326 | 1695.1224 | Chen2009GCA 73; 5730 | 11 | Piston-cylinder | graphite | MgO | 494 | Electron microprobe | melt compsition is average of interface and initial melts
1072 | Basalt11 (MORB) | Al | SEBD | dissolving cpx | 1641.3659 | 1420 |  |  | 0.325 | 10.86 to 14.04 | 1.61e-11 |  |  | 7.5e-13 | 50.5901 | 1.6488 | 12.2332 | 11.6285 | 0.20846 | 7.9147 | 11.796 | 2.4812 | 0.13526 | 0.10128 | 0.325 | 98.7376 | 1641.3659 | Chen2009GCA 73; 5730 | 12 | Piston-cylinder | graphite | MgO | 732 | Electron microprobe | melt compsition is average of interface and initial melts
1073 | Basalt11 (MORB) | Al | SEBD | dissolving cpx | 1509.1817 | 470 |  |  | 0.325 | 12.50 to 14.00 | 4.3e-12 |  |  | 4e-13 | 50.3651 | 1.7988 | 13.0532 | 12.0285 | 0.20846 | 7.3447 | 11.231 | 2.6362 | 0.13526 | 0.10128 | 0.325 | 98.9026 | 1509.1817 | Chen2009GCA 73; 5730 | 14 | Piston-cylinder | graphite | MgO | 2404 | Electron microprobe | melt compsition is average of interface and initial melts
1074 | Basalt11 (MORB) | Al | SEBD | dissolving cpx | 1790 | 1900 |  |  | 0.325 | 5.31 to 14.16 | 7.16e-11 |  |  | 1e-12 | 51.8701 | 1.3088 | 9.4582 | 10.2785 | 0.20846 | 9.9597 | 14.261 | 2.0062 | 0.13526 | 0.10128 | 0.325 | 99.5876 | 1790 | Chen2009GCA 73; 5730 | 15 | Piston-cylinder | graphite | MgO | 378 | Electron microprobe | melt compsition is average of interface and initial melts
1075
1076 | Dacite1 | Ga | Tracer | thin source | 1873.15 | 1000 |  |  |  |  | 8.71e-12 |  |  | 2.4e-13 | 63.51 | 0.56 | 17.61 | 4.91 |  | 1.68 | 5.24 | 4.67 | 1.77 |  |  | 99.95 | 1873.15 | Baker1992GCA 56; 617 | D-115 | PCA | graphite |  | 7200 | SIMS
1077 | Dacite1 | Ga | Tracer | thin source | 1773.15 | 1000 |  |  |  |  | 5.82e-12 |  |  | 2.3e-13 | 63.51 | 0.56 | 17.61 | 4.91 |  | 1.68 | 5.24 | 4.67 | 1.77 |  |  | 99.95 | 1773.15 | Baker1992GCA 56; 617 | D-121 | PCA | graphite |  | 14400 | SIMS
1078 | Dacite1 | Ga | Tracer | thin source | 1673.15 | 1000 |  |  |  |  | 1.06e-12 |  |  | 1e-14 | 63.51 | 0.56 | 17.61 | 4.91 |  | 1.68 | 5.24 | 4.67 | 1.77 |  |  | 99.95 | 1673.15 | Baker1992GCA 56; 617 | D-123 | PCA | graphite |  | 36000 | SIMS
1079 | Dacite1 | Ga | Tracer | thin source | 1573.15 | 1000 |  |  |  |  | 4.07e-13 |  |  | 3e-15 | 63.51 | 0.56 | 17.61 | 4.91 |  | 1.68 | 5.24 | 4.67 | 1.77 |  |  | 99.95 | 1573.15 | Baker1992GCA 56; 617 | D-119 | PCA | graphite |  | 72000 | SIMS
1080 | Rhyolite14 | Ga | Tracer | thin source | 1873.15 | 1000 |  |  |  |  | 2.81e-12 |  |  | 8e-14 | 76.37 | 0.11 | 13.35 | 0.79 | 0.06 | 0.07 | 0.51 | 4.31 | 4.67 |  |  | 100.24 | 1873.15 | Baker1992GCA 56; 617 | D-116 | PCA | graphite |  | 7200 | SIMS
1081 | Rhyolite14 | Ga | Tracer | thin source | 1773.15 | 1000 |  |  |  |  | 8.83e-13 |  |  | 1.2e-14 | 76.37 | 0.11 | 13.35 | 0.79 | 0.06 | 0.07 | 0.51 | 4.31 | 4.67 |  |  | 100.24 | 1773.15 | Baker1992GCA 56; 617 | D-122 | PCA | graphite |  | 14400 | SIMS
1082 | Rhyolite14 | Ga | Tracer | thin source | 1673.15 | 1000 |  |  |  |  | 2.39e-13 |  |  | 3e-15 | 76.37 | 0.11 | 13.35 | 0.79 | 0.06 | 0.07 | 0.51 | 4.31 | 4.67 |  |  | 100.24 | 1673.15 | Baker1992GCA 56; 617 | D-124 | PCA | graphite |  | 36000 | SIMS
1083 | Rhyolite14 | Ga | Tracer | thin source | 1573.15 | 1000 |  |  |  |  | 3.95e-14 |  |  | 1.1e-15 | 76.37 | 0.11 | 13.35 | 0.79 | 0.06 | 0.07 | 0.51 | 4.31 | 4.67 |  |  | 100.24 | 1573.15 | Baker1992GCA 56; 617 | D-120 | PCA | graphite |  | 72000 | SIMS
1084 | Albite melt | Ga | Tracer | thin source | 1427.15 | 0.1 |  |  |  |  | 7.6e-17 |  |  |  | 69.14 |  | 19.26 |  |  |  |  | 11.42 |  |  |  | 99.82 | 1427.15 | Baker1995GCA 59; 3561 | ABD-35 | vertical tube furnace |  |  | 259800 | SIMS
1085 | Albite melt | Ga | Tracer | thin source | 1483.15 | 0.1 |  |  |  |  | 1.3e-15 |  |  |  | 69.14 |  | 19.26 |  |  |  |  | 11.42 |  |  |  | 99.82 | 1483.15 | Baker1995GCA 59; 3561 | ABD-2 | vertical tube furnace |  |  | 196320 | SIMS
1086 | Albite melt | Ga | Tracer | thin source | 1577.15 | 0.1 |  |  |  |  | 1e-15 |  |  |  | 69.14 |  | 19.26 |  |  |  |  | 11.42 |  |  |  | 99.82 | 1577.15 | Baker1995GCA 59; 3561 | ABD-3a | vertical tube furnace |  |  | 140400 | SIMS
1087 | Albite melt | Ga | Tracer | thin source | 1577.15 | 0.1 |  |  |  |  | 1.4e-15 |  |  |  | 69.14 |  | 19.26 |  |  |  |  | 11.42 |  |  |  | 99.82 | 1577.15 | Baker1995GCA 59; 3561 | ABD-3b | vertical tube furnace |  |  | 140400 | SIMS
1088 | Albite melt | Ga | Tracer | thin source | 1575.15 | 0.1 |  |  |  |  | 1.2e-15 |  |  |  | 69.14 |  | 19.26 |  |  |  |  | 11.42 |  |  |  | 99.82 | 1575.15 | Baker1995GCA 59; 3561 | ABD-33 | vertical tube furnace |  |  | 176400 | SIMS
1089 | Albite melt | Ga | Tracer | thin source | 1625.15 | 0.1 |  |  |  |  | 1.1e-14 |  |  |  | 69.14 |  | 19.26 |  |  |  |  | 11.42 |  |  |  | 99.82 | 1625.15 | Baker1995GCA 59; 3561 | ABD-34 | vertical tube furnace |  |  | 14400 | SIMS
1090 | Albite melt | Ga | Tracer | thin source | 1680.15 | 0.1 |  |  |  |  | 4e-14 |  |  |  | 69.14 |  | 19.26 |  |  |  |  | 11.42 |  |  |  | 99.82 | 1680.15 | Baker1995GCA 59; 3561 | ABD-1 | vertical tube furnace |  |  | 72000 | SIMS
1091 | Albite melt | Ga | Tracer | thin source | 1774.15 | 0.1 |  |  |  |  | 7.6e-14 |  |  |  | 69.14 |  | 19.26 |  |  |  |  | 11.42 |  |  |  | 99.82 | 1774.15 | Baker1995GCA 59; 3561 | ABD-4 | vertical tube furnace |  |  | 32820 | SIMS
1092 | Albite melt | Ga | Tracer | thin source | 1775.15 | 0.1 |  |  |  |  | 1.3e-13 |  |  |  | 69.14 |  | 19.26 |  |  |  |  | 11.42 |  |  |  | 99.82 | 1775.15 | Baker1995GCA 59; 3561 | ABD-5a | vertical tube furnace |  |  | 7200 | SIMS
1093 | Albite melt | Ga | Tracer | thin source | 1775.15 | 0.1 |  |  |  |  | 1.8e-13 |  |  |  | 69.14 |  | 19.26 |  |  |  |  | 11.42 |  |  |  | 99.82 | 1775.15 | Baker1995GCA 59; 3561 | ABD-5b | vertical tube furnace |  |  | 7200 | SIMS
1094
1095 | CMAS1 | Tl | Tracer | desorption | 1573.15 | 0.1 |  |  |  | 0.00012 | 6.3096e-12 |  |  | 1.4528e-12 | 48.8 |  | 15.6 |  |  | 10.7 | 24.6 |  |  |  |  | 99.8 | 1573.15 | MacKenzie2008EPSL 269; 488 |  | furnace | open Pt | Air | 43200 | LA-ICP-MS
1096 | CMAS1 | Tl | Tracer | desorption | 1573.15 | 0.1 |  |  |  | 0.00012 | 7.9433e-12 |  |  | 3.658e-12 | 48.8 |  | 15.6 |  |  | 10.7 | 24.6 |  |  |  |  | 99.8 | 1573.15 | MacKenzie2008EPSL 269; 488 |  | furnace | open Pt | Air | 10800 | LA-ICP-MS
1097 | CMAS1 | Tl | Tracer | desorption | 1573.15 | 0.1 |  |  |  | 0.00012 | 1.5849e-11 |  |  | 7.2987e-12 | 48.8 |  | 15.6 |  |  | 10.7 | 24.6 |  |  |  |  | 99.8 | 1573.15 | MacKenzie2008EPSL 269; 488 |  | furnace | open Pt | Air | 21600 | LA-ICP-MS
1098 | CMAS1 | Tl | Tracer | desorption | 1573.15 | 0.1 |  |  |  | 0.00012 | 1.9953e-11 |  |  | 9.1885e-12 | 48.8 |  | 15.6 |  |  | 10.7 | 24.6 |  |  |  |  | 99.8 | 1573.15 | MacKenzie2008EPSL 269; 488 |  | furnace | open Pt | Air | 86400 | LA-ICP-MS
1099 | CMAS1 | Tl | Tracer | desorption | 1623.15 | 0.1 |  |  |  | 0.00012 | 1.2589e-11 |  |  | 5.7976e-12 | 48.8 |  | 15.6 |  |  | 10.7 | 24.6 |  |  |  |  | 99.8 | 1623.15 | MacKenzie2008EPSL 269; 488 |  | furnace | open Pt | Air | 21600 | LA-ICP-MS
1100 | CMAS1 | Tl | Tracer | desorption | 1623.15 | 0.1 |  |  |  | 0.00012 | 2.5119e-11 |  |  | 1.1568e-11 | 48.8 |  | 15.6 |  |  | 10.7 | 24.6 |  |  |  |  | 99.8 | 1623.15 | MacKenzie2008EPSL 269; 488 |  | furnace | open Pt | Air | 21600 | LA-ICP-MS
1101 | CMAS1 | Tl | Tracer | desorption | 1523.15 | 0.1 |  |  |  | 0.00012 | 3.1623e-12 |  |  | 1.4563e-12 | 48.8 |  | 15.6 |  |  | 10.7 | 24.6 |  |  |  |  | 99.8 | 1523.15 | MacKenzie2008EPSL 269; 488 |  | furnace | open Pt | Air | 3600 | LA-ICP-MS
1102 | CMAS1 | Tl | Tracer | desorption | 1523.15 | 0.1 |  |  |  | 0.00012 | 2.5119e-12 |  |  | 1.1568e-12 | 48.8 |  | 15.6 |  |  | 10.7 | 24.6 |  |  |  |  | 99.8 | 1523.15 | MacKenzie2008EPSL 269; 488 |  | furnace | open Pt | Air | 10800 | LA-ICP-MS
1103 | NMAS1 | Tl | Tracer | desorption | 1573.15 | 0.1 |  |  |  | 9e-05 | 2.5119e-10 |  |  | 1.1568e-10 | 54.5 |  | 15.8 |  |  | 12.1 | 0.5 | 17.6 |  |  |  | 100.5 | 1573.15 | MacKenzie2008EPSL 269; 488 |  | furnace | open Pt | Air | 3600 | LA-ICP-MS
1104 | NMAS1 | Tl | Tracer | desorption | 1573.15 | 0.1 |  |  |  | 9e-05 | 6.3096e-11 |  |  | 1.4528e-11 | 54.5 |  | 15.8 |  |  | 12.1 | 0.5 | 17.6 |  |  |  | 100.5 | 1573.15 | MacKenzie2008EPSL 269; 488 |  | furnace | open Pt | Air | 10800 | LA-ICP-MS
1105 | NMAS1 | Tl | Tracer | desorption | 1573.15 | 0.1 |  |  |  | 9e-05 | 1.9953e-10 |  |  | 1.3783e-10 | 54.5 |  | 15.8 |  |  | 12.1 | 0.5 | 17.6 |  |  |  | 100.5 | 1573.15 | MacKenzie2008EPSL 269; 488 |  | furnace | open Pt | Air | 21600 | LA-ICP-MS
1106 | NMAS1 | Tl | Tracer | desorption | 1473.15 | 0.1 |  |  |  | 9e-05 | 2.5119e-11 |  |  | 5.7838e-12 | 54.5 |  | 15.8 |  |  | 12.1 | 0.5 | 17.6 |  |  |  | 100.5 | 1473.15 | MacKenzie2008EPSL 269; 488 |  | furnace | open Pt | Air | 10800 | LA-ICP-MS
1107 | NMAS1 | Tl | Tracer | desorption | 1473.15 | 0.1 |  |  |  | 9e-05 | 1.9953e-11 |  |  | 1.3783e-11 | 54.5 |  | 15.8 |  |  | 12.1 | 0.5 | 17.6 |  |  |  | 100.5 | 1473.15 | MacKenzie2008EPSL 269; 488 |  | furnace | open Pt | Air | 57600 | LA-ICP-MS
1108 | NMAS1 | Pb | Tracer | desorption | 1573.15 | 0.1 |  |  |  | 0.00029 | 1e-10 |  |  | 6.9078e-11 | 54.5 |  | 15.8 |  |  | 12.1 | 0.5 | 17.6 |  |  |  | 100.5 | 1573.15 | MacKenzie2008EPSL 269; 488 |  | furnace | open Pt | Air | 3600 | LA-ICP-MS
1109 | NMAS1 | Pb | Tracer | desorption | 1573.15 | 0.1 |  |  |  | 0.00029 | 7.9433e-11 |  |  | 1.829e-11 | 54.5 |  | 15.8 |  |  | 12.1 | 0.5 | 17.6 |  |  |  | 100.5 | 1573.15 | MacKenzie2008EPSL 269; 488 |  | furnace | open Pt | Air | 10800 | LA-ICP-MS
1110 | NMAS1 | Pb | Tracer | desorption | 1573.15 | 0.1 |  |  |  | 0.00029 | 6.3096e-11 |  |  | 4.3585e-11 | 54.5 |  | 15.8 |  |  | 12.1 | 0.5 | 17.6 |  |  |  | 100.5 | 1573.15 | MacKenzie2008EPSL 269; 488 |  | furnace | open Pt | Air | 21600 | LA-ICP-MS
1111 | NMAS1 | Pb | Tracer | desorption | 1473.15 | 0.1 |  |  |  | 0.00029 | 3.1623e-11 |  |  | 7.2814e-12 | 54.5 |  | 15.8 |  |  | 12.1 | 0.5 | 17.6 |  |  |  | 100.5 | 1473.15 | MacKenzie2008EPSL 269; 488 |  | furnace | open Pt | Air | 10800 | LA-ICP-MS
1112 | NMAS1 | Pb | Tracer | desorption | 1473.15 | 0.1 |  |  |  | 0.00029 | 1.5849e-11 |  |  | 3.6494e-12 | 54.5 |  | 15.8 |  |  | 12.1 | 0.5 | 17.6 |  |  |  | 100.5 | 1473.15 | MacKenzie2008EPSL 269; 488 |  | furnace | open Pt | Air | 57600 | LA-ICP-MS
1113 | NMAS1 | Sb | Tracer | desorption | 1573.15 | 0.1 |  |  |  | 0.00046 | 1.2589e-10 |  |  | 1.7393e-10 | 54.5 |  | 15.8 |  |  | 12.1 | 0.5 | 17.6 |  |  |  | 100.5 | 1573.15 | MacKenzie2008EPSL 269; 488 |  | furnace | open Pt | Air | 3600 | LA-ICP-MS
1114 | NMAS1 | Sb | Tracer | desorption | 1573.15 | 0.1 |  |  |  | 0.00046 | 5.0119e-11 |  |  | 2.3081e-11 | 54.5 |  | 15.8 |  |  | 12.1 | 0.5 | 17.6 |  |  |  | 100.5 | 1573.15 | MacKenzie2008EPSL 269; 488 |  | furnace | open Pt | Air | 10800 | LA-ICP-MS
1115 | NMAS1 | Sb | Tracer | desorption | 1573.15 | 0.1 |  |  |  | 0.00046 | 1.2589e-10 |  |  | 8.6963e-11 | 54.5 |  | 15.8 |  |  | 12.1 | 0.5 | 17.6 |  |  |  | 100.5 | 1573.15 | MacKenzie2008EPSL 269; 488 |  | furnace | open Pt | Air | 21600 | LA-ICP-MS
1116 | NMAS1 | Sb | Tracer | desorption | 1473.15 | 0.1 |  |  |  | 0.00046 | 6.3096e-12 |  |  | 5.8113e-12 | 54.5 |  | 15.8 |  |  | 12.1 | 0.5 | 17.6 |  |  |  | 100.5 | 1473.15 | MacKenzie2008EPSL 269; 488 |  | furnace | open Pt | Air | 10800 | LA-ICP-MS
1117 | NMAS1 | Sb | Tracer | desorption | 1473.15 | 0.1 |  |  |  | 0.00046 | 1.5849e-11 |  |  | 3.6494e-12 | 54.5 |  | 15.8 |  |  | 12.1 | 0.5 | 17.6 |  |  |  | 100.5 | 1473.15 | MacKenzie2008EPSL 269; 488 |  | furnace | open Pt | Air | 57600 | LA-ICP-MS
1118 | NMAS1 | Re | Tracer | desorption | 1573.15 | 0.1 | 4.32 |  |  | 0.00049 | 2.5119e-11 |  |  | 1.1568e-11 | 54.5 |  | 15.8 |  |  | 12.1 | 0.5 | 17.6 |  |  |  | 100.5 | 1573.15 | MacKenzie2008EPSL 269; 488 |  | furnace | open Pt | Air | 3600 | LA-ICP-MS
1119 | NMAS1 | Re | Tracer | desorption | 1573.15 | 0.1 | 4.32 |  |  | 0.00049 | 5.0119e-11 |  |  | 2.3081e-11 | 54.5 |  | 15.8 |  |  | 12.1 | 0.5 | 17.6 |  |  |  | 100.5 | 1573.15 | MacKenzie2008EPSL 269; 488 |  | furnace | open Pt | Air | 10800 | LA-ICP-MS
1120 | NMAS1 | Re | Tracer | desorption | 1573.15 | 0.1 | 4.32 |  |  | 0.00049 | 2.5119e-11 |  |  | 5.7838e-12 | 54.5 |  | 15.8 |  |  | 12.1 | 0.5 | 17.6 |  |  |  | 100.5 | 1573.15 | MacKenzie2008EPSL 269; 488 |  | furnace | open Pt | Air | 21600 | LA-ICP-MS
1121 | NMAS1 | Re | Tracer | desorption | 1473.15 | 0.1 | 4.32 |  |  | 0.00049 | 1.2589e-11 |  |  | 8.6963e-12 | 54.5 |  | 15.8 |  |  | 12.1 | 0.5 | 17.6 |  |  |  | 100.5 | 1473.15 | MacKenzie2008EPSL 269; 488 |  | furnace | open Pt | Air | 10800 | LA-ICP-MS
1122 | NMAS1 | Re | Tracer | desorption | 1473.15 | 0.1 | 4.32 |  |  | 0.00049 | 7.9433e-12 |  |  | 1.829e-12 | 54.5 |  | 15.8 |  |  | 12.1 | 0.5 | 17.6 |  |  |  | 100.5 | 1473.15 | MacKenzie2008EPSL 269; 488 |  | furnace | open Pt | Air | 57600 | LA-ICP-MS
1123
1124 | C-Si-Ge-Sn-Pb
1125 | rhyolite | CO2 | Tracer | sorption | 1323.15 | 100 |  |  | 0.128 | 0.0722 | 2.7542e-12 |  |  |  | 76.45 | 0.08 | 12.56 | 1.02 | 0.08 | 0.06 | 0.25 | 4.21 | 4.78 |  | 0.128 | 99.49 | 1323.15 | Fogel1990AM, 75; 1311 | 123 | TZM |  |  | 165000 | Infrared
1126 | rhyolite | CO2 | Tracer | sorption | 1323.15 | 150 |  |  | 0.112 | 0.1173 | 1.8197e-12 |  |  |  | 76.45 | 0.08 | 12.56 | 1.02 | 0.08 | 0.06 | 0.25 | 4.21 | 4.78 |  | 0.112 | 99.49 | 1323.15 | Fogel1990AM, 75; 1311 | 124 | TZM |  |  | 151200 | Infrared
1127 | rhyolite | CO2 | Tracer | sorption | 1323.15 | 249 |  |  | 0.189 | 0.2268 | 2.5119e-12 |  |  |  | 76.45 | 0.08 | 12.56 | 1.02 | 0.08 | 0.06 | 0.25 | 4.21 | 4.78 |  | 0.189 | 99.49 | 1323.15 | Fogel1990AM, 75; 1311 | 128 | TZM |  |  | 154800 | Infrared
1128 | Basalt11 | CO2 | Tracer | sorption | 1573.15 | 1000 |  |  | 0.1 | 0.06 | 1.3e-11 |  |  |  | 50.6 | 1.88 | 13.9 | 12.5 | 0.23 | 6.56 | 11.4 | 2.64 | 0.17 | 0.21 | 0.1 | 100.09 | 1573.15 | Zhang1991Nature 351; 306 | JDF-D2 | Piston-cylinder | graphite in sealed Pt | MgO | 600 | Infrared | carbonate dif from graphite capsule to basalt
1129 | rhyolite | CO2 | Tracer | sorption | 723.15 | 74.4 |  |  | 0.19 | 0.07 | 2.9e-17 |  |  |  | 77.5 | 0.07 | 13 | 0.56 | 0.04 | 0.05 | 0.52 | 4.1 | 4.18 |  | 0.19 | 100.02 | 723.15 | Blank1993PhD thesis | GB1-31 | TZM |  | CO2 | 4840000 | Infrared
1130 | rhyolite | CO2 | Tracer | sorption | 823.15 | 72 |  |  | 0.19 | 0.11 | 4.31e-16 |  |  |  | 77.5 | 0.07 | 13 | 0.56 | 0.04 | 0.05 | 0.52 | 4.1 | 4.18 |  | 0.19 | 100.02 | 823.15 | Blank1993PhD thesis | GB1-23 | TZM |  | CO2 | 3610000 | Infrared
1131 | rhyolite | CO2 | Tracer | sorption | 923.15 | 105 |  |  | 0.19 | 0.05 | 4.17e-15 |  |  |  | 77.5 | 0.07 | 13 | 0.56 | 0.04 | 0.05 | 0.52 | 4.1 | 4.18 |  | 0.19 | 100.02 | 923.15 | Blank1993PhD thesis | GB1-20 | TZM |  | CO2 | 775200 | Infrared
1132 | rhyolite | CO2 | Tracer | sorption | 923.15 | 73 |  |  | 0.19 | 0.08 | 4.69e-15 |  |  |  | 77.5 | 0.07 | 13 | 0.56 | 0.04 | 0.05 | 0.52 | 4.1 | 4.18 |  | 0.19 | 100.02 | 923.15 | Blank1993PhD thesis | GB1-22 | TZM |  | CO2 | 1730000 | Infrared
1133 | rhyolite | CO2 | Tracer | sorption | 1023.15 | 105 |  |  | 0.19 | 0.06 | 1.14e-14 |  |  |  | 77.5 | 0.07 | 13 | 0.56 | 0.04 | 0.05 | 0.52 | 4.1 | 4.18 |  | 0.19 | 100.02 | 1023.15 | Blank1993PhD thesis | GB1-21 | TZM |  | CO2 | 1120000 | Infrared
1134 | rhyolite | CO2 | Tracer | sorption | 1023.15 | 72.3 |  |  | 0.19 | 0.06 | 1.47e-14 |  |  |  | 77.5 | 0.07 | 13 | 0.56 | 0.04 | 0.05 | 0.52 | 4.1 | 4.18 |  | 0.19 | 100.02 | 1023.15 | Blank1993PhD thesis | GB1-4 | TZM |  | CO2 | 654000 | Infrared
1135 | rhyolite | CO2 | Tracer | sorption | 1123.15 | 71.5 |  |  | 0.19 | 0.048 | 1.57e-13 |  |  |  | 77.5 | 0.07 | 13 | 0.56 | 0.04 | 0.05 | 0.52 | 4.1 | 4.18 |  | 0.19 | 100.02 | 1123.15 | Blank1993PhD thesis | GB1-3 | TZM |  | CO2 | 569100 | Infrared
1136 | rhyolite | CO2 | Tracer | sorption | 1123.15 | 50 |  |  | 0.19 | 0.033 | 1.93e-13 |  |  |  | 77.5 | 0.07 | 13 | 0.56 | 0.04 | 0.05 | 0.52 | 4.1 | 4.18 |  | 0.19 | 100.02 | 1123.15 | Blank1993PhD thesis | GB1-6 | TZM |  | CO2 | 1176120 | Infrared
1137 | rhyolite | CO2 | Tracer | sorption | 1223.15 | 73.4 |  |  | 0.19 | 0.035 | 3.25e-13 |  |  |  | 77.5 | 0.07 | 13 | 0.56 | 0.04 | 0.05 | 0.52 | 4.1 | 4.18 |  | 0.19 | 100.02 | 1223.15 | Blank1993PhD thesis | TZM5 | TZM |  | CO2 | 24300 | Infrared
1138 | rhyolite | CO2 | Tracer | sorption | 1323.15 | 73 |  |  | 0.19 | 0.026 | 1.37e-12 |  |  |  | 77.5 | 0.07 | 13 | 0.56 | 0.04 | 0.05 | 0.52 | 4.1 | 4.18 |  | 0.19 | 100.02 | 1323.15 | Blank1993PhD thesis | TZM6 | TZM |  | CO2 | 25560 | Infrared
1139 | Albite melt | CO2 | Tracer | diffusion couple | 1523 | 500 |  |  | 0.135 | 0.2 | 4.1687e-12 |  |  |  | 69.03 |  | 19.33 |  |  |  |  | 11.41 |  |  | 0.135 | 99.77 | 1523 | Sierralta2002AM 87; 1710 | D4 | IHPV | sealed Au80Pd20 | Ar? | 3786 | Infrared
1140 | Albite+1%Na2O | CO2 | Tracer | diffusion couple | 1523 | 500 |  |  | 0.065 | 0.2 | 5.1286e-12 |  |  |  | 68.87 |  | 19.24 |  |  |  |  | 12.45 |  |  | 0.065 | 100.56 | 1523 | Sierralta2002AM 87; 1710 | D41 | IHPV | sealed Au80Pd20 | Ar? | 3770 | Infrared
1141 | Albite+2%Na2O | CO2 | Tracer | diffusion couple | 1523 | 500 |  |  | 0.08 | 0.2 | 6.0256e-12 |  |  |  | 68.56 |  | 18.58 |  |  |  |  | 13.38 |  |  | 0.08 | 100.52 | 1523 | Sierralta2002AM 87; 1710 | D38 | IHPV | sealed Au80Pd20 | Ar? | 3770 | Infrared
1142 | Albite+3%Na2O | CO2 | Tracer | diffusion couple | 1523 | 500 |  |  | 0.06 | 0.2 | 7.9433e-12 |  |  |  | 68.43 |  | 18.62 |  |  |  |  | 13.92 |  |  | 0.06 | 100.97 | 1523 | Sierralta2002AM 87; 1710 | D15 | IHPV | sealed Au80Pd20 | Ar? | 3950 | Infrared
1143 | Albite+4%Na2O | CO2 | Tracer | diffusion couple | 1523 | 500 |  |  | 0.155 | 0.2 | 7.7625e-12 |  |  |  | 66.66 |  | 18.63 |  |  |  |  | 15.24 |  |  | 0.155 | 100.53 | 1523 | Sierralta2002AM 87; 1710 | D9 | IHPV | sealed Au80Pd20 | Ar? | 3770 | Infrared
1144 | Albite+6%Na2O | CO2 | Tracer | diffusion couple | 1523 | 500 |  |  | 0.05 | 0.2 | 1.349e-11 |  |  |  | 67.38 |  | 18.18 |  |  |  |  | 15.95 |  |  | 0.05 | 101.51 | 1523 | Sierralta2002AM 87; 1710 | D17 | IHPV | sealed Au80Pd20 | Ar? | 3770 | Infrared
1145 | Albite+7%Na2O | CO2 | Tracer | diffusion couple | 1523 | 500 |  |  | 0.115 | 0.2 | 1.2023e-11 |  |  |  | 65.73 |  | 17.6 |  |  |  |  | 17.57 |  |  | 0.115 | 100.9 | 1523 | Sierralta2002AM 87; 1710 | D39 | IHPV | sealed Au80Pd20 | Ar? | 3770 | Infrared
1146 | wet Albite melt | CO2 | Tracer | diffusion couple | 1523 | 500 |  |  | 0.73 | 0.2 | 4.6774e-12 |  |  |  | 69.03 |  | 19.33 |  |  |  |  | 11.41 |  |  | 0.73 | 99.77 | 1523 | Sierralta2002AM 87; 1710 | D25 | IHPV | sealed Au80Pd20 | Ar? | 3770 | Infrared
1147 | wet Albite melt | CO2 | Tracer | diffusion couple | 1523 | 500 |  |  | 2 | 0.2 | 1.2303e-11 |  |  |  | 69.03 |  | 19.33 |  |  |  |  | 11.41 |  |  | 2 | 99.77 | 1523 | Sierralta2002AM 87; 1710 | D7 | IHPV | sealed Au80Pd20 | Ar? | 3786 | Infrared
1148 | wet Albite melt | CO2 | Tracer | diffusion couple | 1523 | 500 |  |  | 2 | 0.2 | 9.7724e-12 |  |  |  | 69.03 |  | 19.33 |  |  |  |  | 11.41 |  |  | 2 | 99.77 | 1523 | Sierralta2002AM 87; 1710 | D10 | IHPV | sealed Au80Pd20 | Ar? | 3770 | Infrared
1149 | rhyolite | CO2 | Tracer | diffusion couple | 1623 | 500 |  |  | 0.07 | 0.22 | 7.9433e-12 |  |  |  | 75.09 | 0.22 | 13.83 |  |  | 1.47 | 1.4 | 3.86 | 4.1 |  | 0.07 | 99.97 | 1623 | Nowak2004GCA 68; 5127 | Rh01-CO2 | IHPV | sealed Au80Pd20 | Ar? | 3798 | Infrared
1150 | rhyolite | CO2 | Tracer | diffusion couple | 1623 | 500 |  |  | 0.05 | 0.2 | 4.4668e-12 |  |  |  | 71.78 | 0.4 | 15.31 |  |  | 2.26 | 3.09 | 4.52 | 2.97 |  | 0.05 | 100.33 | 1623 | Nowak2004GCA 68; 5127 | Da01-CO2 | IHPV | sealed Au80Pd20 | Ar? | 3798 | Infrared
1151 | dacite | CO2 | Tracer | diffusion couple | 1623 | 500 |  |  | 0.07 | 0.2 | 7.2444e-12 |  |  |  | 66.13 | 0.68 | 16.18 |  |  | 4.59 | 4.79 | 4.26 | 1.9 |  | 0.07 | 98.53 | 1623 | Nowak2004GCA 68; 5127 | DaAn01-CO2 | IHPV | sealed Au80Pd20 | Ar? | 3798 | Infrared
1152 | dacite | CO2 | Tracer | diffusion couple | 1623 | 500 |  |  | 0.07 | 0.2 | 6.6069e-12 |  |  |  | 66.13 | 0.68 | 16.18 |  |  | 4.59 | 4.79 | 4.26 | 1.9 |  | 0.07 | 98.53 | 1623 | Nowak2004GCA 68; 5127 | DaAn02-CO2 | IHPV | sealed Au80Pd20 | Ar? | 14718 | Infrared
1153 | dacite | CO2 | Tracer | diffusion couple | 1623 | 500 |  |  | 0.06 | 0.19 | 5.8884e-12 |  |  |  | 63.37 | 1.11 | 16.9 |  |  | 8.08 | 6.81 | 4.04 | 0.88 |  | 0.06 | 101.19 | 1623 | Nowak2004GCA 68; 5127 | An01-CO2 | IHPV | sealed Au80Pd20 | Ar? | 14598 | Infrared
1154 | andesite | CO2 | Tracer | diffusion couple | 1623 | 500 |  |  | 0.08 | 0.2 | 8.1283e-12 |  |  |  | 61.92 | 1.55 | 15.22 |  |  | 8.79 | 6.74 | 3.73 | 1.33 |  | 0.08 | 99.28 | 1623 | Nowak2004GCA 68; 5127 | AnTh03-CO2 | IHPV | sealed Au80Pd20 | Ar? | 15258 | Infrared
1155 | haploandesite | CO2 | Tracer | diffusion couple | 1623 | 500 |  |  | 0.07 | 0.19 | 7.2444e-12 |  |  |  | 57.99 | 2.37 | 14.8 |  |  | 11.08 | 8.64 | 3.13 | 1.58 |  | 0.07 | 99.59 | 1623 | Nowak2004GCA 68; 5127 | Th01-CO2 | IHPV | sealed Au80Pd20 | Ar? | 3798 | Infrared
1156 | haplobasalt | CO2 | Tracer | diffusion couple | 1623 | 500 |  |  | 0.06 | 0.2 | 6.6069e-12 |  |  |  | 53.55 | 3.74 | 16.93 |  |  | 11.32 | 9.19 | 4.71 | 1.44 |  | 0.06 | 100.88 | 1623 | Nowak2004GCA 68; 5127 | Ha01-CO2 | IHPV | sealed Au80Pd20 | Ar? | 3798 | Infrared
1157 | wet trachyte | CO2 | SEBD | dissolving calcite | 1473.15 | 1000 |  |  | 5 |  | 2e-12 | [13 empty] | 5 |  | 1473.15 | Baker2005ANNALS 48; 699 | [5 empty] | Electron microprobe
1158 | wet trachyte | CO2 | SEBD | dissolving calcite | 1373.15 | 1000 |  |  | 5 |  | 7e-13 | [13 empty] | 5 |  | 1373.15 | Baker2005ANNALS 48; 699 |  | PCA |  |  |  | Electron microprobe
1159 | trachyte | CO2 | SEBD | diffusion couple | 1573.15 | 1200 |  |  | <1 |  | 4.2e-12 | [13 empty] | <1 |  | 1573.15 | Baker2005ANNALS 48; 699 |  | PCA |  | solid | 600 | Infrared
1160 | trachyte | CO2 | SEBD | diffusion couple | 1473.15 | 1200 |  |  | <1 |  | 2.5e-12 | [13 empty] | <1 |  | 1473.15 | Baker2005ANNALS 48; 699 |  | PCA |  | solid | 720 | Infrared
1161 | trachyte | CO2 | SEBD | dissolving calcite | 1473.15 | 1000 |  |  | 0 |  | 2e-12 | [13 empty] | 0 |  | 1473.15 | Baker2005ANNALS 48; 699 | [5 empty] | Electron microprobe
1162
1163 | Basalt12 | Si | Soret diffusion | Soret diffusion | 1748.15 | 1000 |  |  |  | 52 | 3.05e-11 |  |  |  | 51.53 | 2.04 | 15.17 | 9.85 | 0.22 | 5.66 | 10.89 | 3.07 | 0.46 |  |  | 98.89 | 1748.15 | Lesher1986GCA 50; 1397 |  | Piston-cylinder | graphite+Pt | pyrex and NaCl | 165600 to 950400 | Electron microprobe | estimated from a figure; 1688.15 to 1808.15 K (T gradient 50-70 K/mm, total sample length 3-5 mm)
1164 | Andesite4 | Si | Soret diffusion | Soret diffusion | 1748.15 | 1000 |  |  |  | 61 | 8.2e-12 |  |  |  | 61.42 | 0.78 | 17.27 | 5.26 | 0.11 | 3.23 | 6.05 | 4.2 | 1.18 |  |  | 99.5 | 1748.15 | Lesher1986GCA 50; 1397 |  | Piston-cylinder | graphite+Pt | pyrex and NaCl | 165600 to 950400 | Electron microprobe | estimated from a figure; 1688.15 to 1808.15 K (T gradient 50-70 K/mm, total sample length 3-5 mm)
1165 | rhyolite | Si | Soret diffusion | Soret diffusion | 1748.15 | 1000 |  |  |  | 76 | 2.2e-12 | [15 empty] | 1748.15 | Lesher1986GCA 50; 1397 (from Lesher 1985 thesis) |  | Piston-cylinder | graphite+Pt | pyrex and NaCl | 165600 to 950400 | Electron microprobe | estimated from a figure; 1688.15 to 1808.15 K (T gradient 50-70 K/mm, total sample length 3-5 mm)
1166 | Rhyolite1-rhyolite7 (P210-LCO) | Si | SEBD | diffusion couple | 1171.15 | 13.8 |  |  |  | 71.56 to 73.61 | 3.35e-15 |  |  | 3.5e-15 | 72.585 | 0.185 | 10.17 | 4.365 | 0.2 | 0.035 | 0.395 | 6.99 | 4.395 | 0 |  | 99.32 | 1171.15 | Baker1988JNCS 102; 62 | D-6A | cold seal pressure vessel | Pt |  | 1096400 | Electron microprobe
1167 | HD1-rhyolite7(GM1F-LCO) | Si | SEBD | diffusion couple | 1171.15 | 13.8 |  |  |  | 71.56 to 73.61 | 2.55e-15 |  |  | 3.965e-15 | 73.61 | 0.11 | 12.65 | 0.67 | 0.08 | 0.06 | 0.52 | 6.87 | 4.54 | 0 |  | 99.11 | 1171.15 | Baker1988JNCS 102; 62 | D-6B | cold seal pressure vessel | Pt |  | 1096400 | Electron microprobe
1168 | HD1-rhyolite7(GM1F-LCO) | Si | SEBD | diffusion couple | 1273.15 | 10.34 |  |  |  | 68.28 to 73.61 | 1.9e-15 |  |  | 1.9215e-15 | 68.28 | 0 | 15.57 | 0 | 0 | 0 | 0.64 | 7.94 | 4.87 | 0 |  | 97.3 | 1273.15 | Baker1988JNCS 102; 62 | D-3A | cold seal pressure vessel | Pt |  | 318300 | Electron microprobe
1169 | Rhyolite1-rhyolite7 (P210-LCO) | Si | SEBD | diffusion couple | 1273.15 | 10.34 |  |  |  | 68.28 to 73.61 | 1.73e-15 |  |  | 4.27e-15 | 72.585 | 0.185 | 10.17 | 4.365 | 0.2 | 0.035 | 0.395 | 6.99 | 4.395 | 0 |  | 99.32 | 1273.15 | Baker1988JNCS 102; 62 | D-2A | cold seal pressure vessel | Pt |  | 86700 | Electron microprobe
1170 | Rhyolite1-rhyolite7 (P210-LCO) | Si | SEBD | diffusion couple | 1373.15 | 1000 |  |  |  | 71.56 to 73.61 | 9.26e-14 |  |  | 4.905e-14 | 72.585 | 0.185 | 10.17 | 4.365 | 0.2 | 0.035 | 0.395 | 6.99 | 4.395 | 0 |  | 99.32 | 1373.15 | Baker1988JNCS 102; 62 | D-11A | Piston-cylinder | graphite | talc and pyrophyllite | 172800 | Electron microprobe
1171 | HD1-rhyolite7(GM1F-LCO) | Si | SEBD | diffusion couple | 1373.15 | 1000 |  |  |  | 71.56 to 73.61 | 7.89e-14 |  |  | 3.815e-14 | 73.61 | 0.11 | 12.65 | 0.67 | 0.08 | 0.06 | 0.52 | 6.87 | 4.54 | 0 |  | 99.11 | 1373.15 | Baker1988JNCS 102; 62 | D-11B | Piston-cylinder | graphite | talc and pyrophyllite | 172800 | Electron microprobe
1172 | HD1-rhyolite7(GM1F-LCO) | Si | SEBD | diffusion couple | 1373.15 | 1000 |  |  |  | 68.28 to 73.61 | 2.46e-14 |  |  | 6.54e-14 | 68.28 | 0 | 15.57 | 0 | 0 | 0 | 0.64 | 7.94 | 4.87 | 0 |  | 97.3 | 1373.15 | Baker1988JNCS 102; 62 | D-12 | Piston-cylinder | graphite | talc and pyrophyllite | 172800 | Electron microprobe
1173 | Rhyolite1-rhyolite7 (P210-LCO) | Si | SEBD | diffusion couple | 1473.15 | 1000 |  |  |  | 71.56 to 73.61 | 7.04e-14 |  |  | 4.649e-13 | 72.585 | 0.185 | 10.17 | 4.365 | 0.2 | 0.035 | 0.395 | 6.99 | 4.395 | 0 |  | 99.32 | 1473.15 | Baker1988JNCS 102; 62 | D-28 | Piston-cylinder | graphite | talc and pyrophyllite | 48888 | Electron microprobe
1174 | wet basalt9-rhyolite13 | Si | SEBD (Boltzmann-Matano) | diffusion couple | 1773.15 | 1000 |  |  | 1.07 | 54 | 1.8e-11 |  |  |  | 54 | 0.96012 | 16.3547 | 10.4129 | 0.18478 | 4.3112 | 8.6936 | 2.7649 | 0.81674 | 0.13983 | 1.07 | 98.6387 | 1773.15 | Koyaguchi1989CMP 103; 143 | Run-10 | Piston-cylinder | graphite+Pt |  | 7200 | Electron microprobe | estimated from a figure; melt composition calculated assuming simple mixing
1175 | wet basalt9-rhyolite13 | Si | SEBD (Boltzmann-Matano) | diffusion couple | 1773.15 | 1000 |  |  | 1.01 | 56 | 1.4e-11 |  |  |  | 56 | 0.87964 | 16.0794 | 9.5533 | 0.1735 | 3.9404 | 8.0106 | 2.9326 | 0.99425 | 0.1308 | 1.01 | 98.6945 | 1773.15 | Koyaguchi1989CMP 103; 143 | Run-10 | Piston-cylinder | graphite+Pt |  | 7200 | Electron microprobe | estimated from a figure; melt composition calculated assuming simple mixing
1176 | wet basalt9-rhyolite13 | Si | SEBD (Boltzmann-Matano) | diffusion couple | 1773.15 | 1000 |  |  | 0.95 | 58 | 8e-12 |  |  |  | 58 | 0.79916 | 15.8041 | 8.6937 | 0.16222 | 3.5696 | 7.3276 | 3.1003 | 1.1718 | 0.12178 | 0.95 | 98.7504 | 1773.15 | Koyaguchi1989CMP 103; 143 | Run-10 | Piston-cylinder | graphite+Pt |  | 7200 | Electron microprobe | estimated from a figure; melt composition calculated assuming simple mixing
1177 | wet basalt9-rhyolite13 | Si | SEBD (Boltzmann-Matano) | diffusion couple | 1773.15 | 1000 |  |  | 0.89 | 60 | 7e-12 |  |  |  | 60 | 0.71868 | 15.5288 | 7.8341 | 0.15094 | 3.1988 | 6.6447 | 3.2681 | 1.3493 | 0.11275 | 0.89 | 98.8062 | 1773.15 | Koyaguchi1989CMP 103; 143 | Run-10 | Piston-cylinder | graphite+Pt |  | 7200 | Electron microprobe | estimated from a figure; melt composition calculated assuming simple mixing
1178 | wet basalt9-rhyolite13 | Si | SEBD (Boltzmann-Matano) | diffusion couple | 1773.15 | 1000 |  |  | 0.83 | 62 | 5e-12 |  |  |  | 62 | 0.6382 | 15.2536 | 6.9746 | 0.13965 | 2.828 | 5.9617 | 3.4358 | 1.5268 | 0.10372 | 0.83 | 98.862 | 1773.15 | Koyaguchi1989CMP 103; 143 | Run-10 | Piston-cylinder | graphite+Pt |  | 7200 | Electron microprobe | estimated from a figure; melt composition calculated assuming simple mixing
1179 | wet basalt9-rhyolite13 | Si | SEBD (Boltzmann-Matano) | diffusion couple | 1773.15 | 1000 |  |  | 0.76 | 64 | 3e-12 |  |  |  | 64 | 0.55772 | 14.9783 | 6.115 | 0.12837 | 2.4571 | 5.2788 | 3.6035 | 1.7043 | 0.094697 | 0.76 | 98.9178 | 1773.15 | Koyaguchi1989CMP 103; 143 | Run-10 | Piston-cylinder | graphite+Pt |  | 7200 | Electron microprobe | estimated from a figure; melt composition calculated assuming simple mixing
1180 | wet basalt9-rhyolite13 | Si | SEBD (Boltzmann-Matano) | diffusion couple | 1773.15 | 1000 |  |  | 0.7 | 66 | 2.8e-12 |  |  |  | 66 | 0.47724 | 14.703 | 5.2554 | 0.11709 | 2.0863 | 4.5958 | 3.7713 | 1.8818 | 0.085671 | 0.7 | 98.9736 | 1773.15 | Koyaguchi1989CMP 103; 143 | Run-10 | Piston-cylinder | graphite+Pt |  | 7200 | Electron microprobe | estimated from a figure; melt composition calculated assuming simple mixing
1181 | wet basalt9-rhyolite13 | Si | SEBD (Boltzmann-Matano) | diffusion couple | 1773.15 | 1000 |  |  | 0.64 | 68 | 2.2e-12 |  |  |  | 68 | 0.39675 | 14.4277 | 4.3959 | 0.10581 | 1.7155 | 3.9128 | 3.939 | 2.0593 | 0.076645 | 0.64 | 99.0294 | 1773.15 | Koyaguchi1989CMP 103; 143 | Run-10 | Piston-cylinder | graphite+Pt |  | 7200 | Electron microprobe | estimated from a figure; melt composition calculated assuming simple mixing
1182 | wet basalt9-rhyolite13 | Si | SEBD (Boltzmann-Matano) | diffusion couple | 1773.15 | 1000 |  |  | 0.58 | 70 | 1.6e-12 |  |  |  | 70 | 0.31627 | 14.1524 | 3.5363 | 0.094524 | 1.3447 | 3.2299 | 4.1067 | 2.2368 | 0.067619 | 0.58 | 99.0852 | 1773.15 | Koyaguchi1989CMP 103; 143 | Run-10 | Piston-cylinder | graphite+Pt |  | 7200 | Electron microprobe | estimated from a figure; melt composition calculated assuming simple mixing
1183 | Basalt9-rhyolite13 | Si | SEBD (Boltzmann-Matano) | diffusion couple | 1773.15 | 1000 |  |  | 0.52 | 72 | 1.05e-12 |  |  |  | 72 | 0.23579 | 13.8771 | 2.6767 | 0.083242 | 0.97388 | 2.5469 | 4.2745 | 2.4143 | 0.06 | 0.52 | 99.1424 | 1773.15 | Koyaguchi1989CMP 103; 143 | Run-10 | Piston-cylinder | graphite+Pt |  | 7200 | Electron microprobe | estimated from a figure; melt composition calculated assuming simple mixing
1184 | Basalt9-rhyolite13 | Si | SEBD (Boltzmann-Matano) | diffusion couple | 1773.15 | 1000 |  |  | 0.46 | 74 | 1.1e-12 |  |  |  | 74 | 0.15531 | 13.6018 | 1.8171 | 0.071959 | 0.60307 | 1.8639 | 4.4422 | 2.5918 | 0.049568 | 0.46 | 99.1968 | 1773.15 | Koyaguchi1989CMP 103; 143 | Run-10 | Piston-cylinder | graphite+Pt |  | 7200 | Electron microprobe | estimated from a figure; melt composition calculated assuming simple mixing
1185 | wet basalt2-dacite3 | Si | SEBD (Boltzmann-Matano) | diffusion couple | 1573.15 | 1000 |  |  | 0.77 | 63 | 4e-13 |  |  |  | 63 | 0.5885 | 17.2312 | 4.5446 | 0.097559 | 3.0417 | 5.7861 | 2.9884 | 2.5013 | 0.11643 | 0.77 | 99.8957 | 1573.15 | Koyaguchi1989CMP 103; 143 | Run-34 | Piston-cylinder | graphite+Pt |  | 7200 | Electron microprobe | estimated from a figure; melt composition calculated assuming simple mixing
1186 | wet basalt2-dacite3 | Si | SEBD (Boltzmann-Matano) | diffusion couple | 1573.15 | 1000 |  |  | 0.77 | 61 | 7e-13 |  |  |  | 61 | 0.72236 | 16.9094 | 5.1952 | 0.10543 | 3.9809 | 6.407 | 2.9659 | 2.3359 | 0.1648 | 0.77 | 99.787 | 1573.15 | Koyaguchi1989CMP 103; 143 | Run-34 | Piston-cylinder | graphite+Pt |  | 7200 | Electron microprobe | estimated from a figure; melt composition calculated assuming simple mixing
1187 | wet basalt2-dacite3 | Si | SEBD (Boltzmann-Matano) | diffusion couple | 1573.15 | 1000 |  |  | 0.77 | 59 | 8e-13 |  |  |  | 59 | 0.85622 | 16.5877 | 5.8458 | 0.11331 | 4.9202 | 7.0279 | 2.9434 | 2.1706 | 0.21317 | 0.77 | 99.6784 | 1573.15 | Koyaguchi1989CMP 103; 143 | Run-34 | Piston-cylinder | graphite+Pt |  | 7200 | Electron microprobe | estimated from a figure; melt composition calculated assuming simple mixing
1188 | wet basalt2-dacite3 | Si | SEBD (Boltzmann-Matano) | diffusion couple | 1573.15 | 1000 |  |  | 0.77 | 57 | 2e-12 |  |  |  | 57 | 0.99008 | 16.266 | 6.4964 | 0.12118 | 5.8595 | 7.6489 | 2.9209 | 2.0052 | 0.26154 | 0.77 | 99.5697 | 1573.15 | Koyaguchi1989CMP 103; 143 | Run-34 | Piston-cylinder | graphite+Pt |  | 7200 | Electron microprobe | estimated from a figure; melt composition calculated assuming simple mixing
1189 | wet basalt2-dacite3 | Si | SEBD (Boltzmann-Matano) | diffusion couple | 1573.15 | 1000 |  |  | 0.77 | 55 | 3e-12 |  |  |  | 55 | 1.1239 | 15.9443 | 7.1471 | 0.12906 | 6.7987 | 8.2698 | 2.8984 | 1.8398 | 0.30991 | 0.77 | 99.461 | 1573.15 | Koyaguchi1989CMP 103; 143 | Run-34 | Piston-cylinder | graphite+Pt |  | 7200 | Electron microprobe | estimated from a figure; melt composition calculated assuming simple mixing
1190 | wet basalt2-dacite3 | Si | SEBD (Boltzmann-Matano) | diffusion couple | 1573.15 | 1000 |  |  | 0.77 | 53 | 3.5e-12 |  |  |  | 53 | 1.2578 | 15.6226 | 7.7977 | 0.13693 | 7.738 | 8.8907 | 2.8759 | 1.6745 | 0.35828 | 0.77 | 99.3524 | 1573.15 | Koyaguchi1989CMP 103; 143 | Run-34 | Piston-cylinder | graphite+Pt |  | 7200 | Electron microprobe | estimated from a figure; melt composition calculated assuming simple mixing
1191 | wet basalt2-dacite3 | Si | SEBD (Boltzmann-Matano) | diffusion couple | 1573.15 | 1000 |  |  | 0.77 | 51 | 5e-12 |  |  |  | 51 | 1.3917 | 15.3009 | 8.4483 | 0.1448 | 8.6772 | 9.5116 | 2.8534 | 1.5091 | 0.40665 | 0.77 | 99.2437 | 1573.15 | Koyaguchi1989CMP 103; 143 | Run-34 | Piston-cylinder | graphite+Pt |  | 7200 | Electron microprobe | estimated from a figure; melt composition calculated assuming simple mixing
1192 | wet basalt2-dacite3 | Si | SEBD (Boltzmann-Matano) | diffusion couple | 1773.15 | 1000 |  |  | 0.77 | 51 | 3e-11 |  |  |  | 51 | 1.3917 | 15.3009 | 8.4483 | 0.1448 | 8.6772 | 9.5116 | 2.8534 | 1.5091 | 0.40665 | 0.77 | 99.2437 | 1773.15 | Koyaguchi1989CMP 103; 143 | Run-35 | Piston-cylinder | graphite+Pt |  | 7200 | Electron microprobe | estimated from a figure; melt composition calculated assuming simple mixing
1193 | wet basalt2-dacite3 | Si | SEBD (Boltzmann-Matano) | diffusion couple | 1773.15 | 1000 |  |  | 0.77 | 53 | 1.8e-11 |  |  |  | 53 | 1.2578 | 15.6226 | 7.7977 | 0.13693 | 7.738 | 8.8907 | 2.8759 | 1.6745 | 0.35828 | 0.77 | 99.3524 | 1773.15 | Koyaguchi1989CMP 103; 143 | Run-35 | Piston-cylinder | graphite+Pt |  | 7200 | Electron microprobe | estimated from a figure; melt composition calculated assuming simple mixing
1194 | wet basalt2-dacite3 | Si | SEBD (Boltzmann-Matano) | diffusion couple | 1773.15 | 1000 |  |  | 0.77 | 55 | 1e-11 |  |  |  | 55 | 1.1239 | 15.9443 | 7.1471 | 0.12906 | 6.7987 | 8.2698 | 2.8984 | 1.8398 | 0.30991 | 0.77 | 99.461 | 1773.15 | Koyaguchi1989CMP 103; 143 | Run-35 | Piston-cylinder | graphite+Pt |  | 7200 | Electron microprobe | estimated from a figure; melt composition calculated assuming simple mixing
1195 | wet basalt2-dacite3 | Si | SEBD (Boltzmann-Matano) | diffusion couple | 1773.15 | 1000 |  |  | 0.77 | 57 | 9e-12 |  |  |  | 57 | 0.99008 | 16.266 | 6.4964 | 0.12118 | 5.8595 | 7.6489 | 2.9209 | 2.0052 | 0.26154 | 0.77 | 99.5697 | 1773.15 | Koyaguchi1989CMP 103; 143 | Run-35 | Piston-cylinder | graphite+Pt |  | 7200 | Electron microprobe | estimated from a figure; melt composition calculated assuming simple mixing
1196 | wet basalt2-dacite3 | Si | SEBD (Boltzmann-Matano) | diffusion couple | 1773.15 | 1000 |  |  | 0.77 | 59 | 7e-12 |  |  |  | 59 | 0.85622 | 16.5877 | 5.8458 | 0.11331 | 4.9202 | 7.0279 | 2.9434 | 2.1706 | 0.21317 | 0.77 | 99.6784 | 1773.15 | Koyaguchi1989CMP 103; 143 | Run-35 | Piston-cylinder | graphite+Pt |  | 7200 | Electron microprobe | estimated from a figure; melt composition calculated assuming simple mixing
1197 | wet basalt2-dacite3 | Si | SEBD (Boltzmann-Matano) | diffusion couple | 1773.15 | 1000 |  |  | 0.77 | 61 | 4e-12 |  |  |  | 61 | 0.72236 | 16.9094 | 5.1952 | 0.10543 | 3.9809 | 6.407 | 2.9659 | 2.3359 | 0.1648 | 0.77 | 99.787 | 1773.15 | Koyaguchi1989CMP 103; 143 | Run-35 | Piston-cylinder | graphite+Pt |  | 7200 | Electron microprobe | estimated from a figure; melt composition calculated assuming simple mixing
1198 | wet basalt2-dacite3 | Si | SEBD (Boltzmann-Matano) | diffusion couple | 1773.15 | 1000 |  |  | 0.77 | 63 | 4e-12 |  |  |  | 63 | 0.5885 | 17.2312 | 4.5446 | 0.097559 | 3.0417 | 5.7861 | 2.9884 | 2.5013 | 0.11643 | 0.77 | 99.8957 | 1773.15 | Koyaguchi1989CMP 103; 143 | Run-35 | Piston-cylinder | graphite+Pt |  | 7200 | Electron microprobe | estimated from a figure; melt composition calculated assuming simple mixing
1199 | wet basalt2-dacite3 | Si | SEBD (Boltzmann-Matano) | diffusion couple | 1573.15 | 1000 |  |  | 4.77 | 51 | 1.4e-11 |  |  |  | 51 | 1.3917 | 15.3009 | 8.4483 | 0.1448 | 8.6772 | 9.5116 | 2.8534 | 1.5091 | 0.40665 | 4.77 | 99.2437 | 1573.15 | Koyaguchi1989CMP 103; 143 | Run-36 | Piston-cylinder | graphite+Pt |  | 7200 | Electron microprobe | estimated from a figure; melt composition calculated assuming simple mixing
1200 | wet basalt2-dacite3 | Si | SEBD (Boltzmann-Matano) | diffusion couple | 1573.15 | 1000 |  |  | 4.77 | 53 | 1.4e-11 |  |  |  | 53 | 1.2578 | 15.6226 | 7.7977 | 0.13693 | 7.738 | 8.8907 | 2.8759 | 1.6745 | 0.35828 | 4.77 | 99.3524 | 1573.15 | Koyaguchi1989CMP 103; 143 | Run-36 | Piston-cylinder | graphite+Pt |  | 7200 | Electron microprobe | estimated from a figure; melt composition calculated assuming simple mixing
1201 | wet basalt2-dacite3 | Si | SEBD (Boltzmann-Matano) | diffusion couple | 1573.15 | 1000 |  |  | 4.77 | 55 | 1e-11 |  |  |  | 55 | 1.1239 | 15.9443 | 7.1471 | 0.12906 | 6.7987 | 8.2698 | 2.8984 | 1.8398 | 0.30991 | 4.77 | 99.461 | 1573.15 | Koyaguchi1989CMP 103; 143 | Run-36 | Piston-cylinder | graphite+Pt |  | 7200 | Electron microprobe | estimated from a figure; melt composition calculated assuming simple mixing
1202 | wet basalt2-dacite3 | Si | SEBD (Boltzmann-Matano) | diffusion couple | 1573.15 | 1000 |  |  | 4.77 | 57 | 1.2e-11 |  |  |  | 57 | 0.99008 | 16.266 | 6.4964 | 0.12118 | 5.8595 | 7.6489 | 2.9209 | 2.0052 | 0.26154 | 4.77 | 99.5697 | 1573.15 | Koyaguchi1989CMP 103; 143 | Run-36 | Piston-cylinder | graphite+Pt |  | 7200 | Electron microprobe | estimated from a figure; melt composition calculated assuming simple mixing
1203 | wet basalt2-dacite3 | Si | SEBD (Boltzmann-Matano) | diffusion couple | 1573.15 | 1000 |  |  | 4.77 | 59 | 1.1e-11 |  |  |  | 59 | 0.85622 | 16.5877 | 5.8458 | 0.11331 | 4.9202 | 7.0279 | 2.9434 | 2.1706 | 0.21317 | 4.77 | 99.6784 | 1573.15 | Koyaguchi1989CMP 103; 143 | Run-36 | Piston-cylinder | graphite+Pt |  | 7200 | Electron microprobe | estimated from a figure; melt composition calculated assuming simple mixing
1204 | wet basalt2-dacite3 | Si | SEBD (Boltzmann-Matano) | diffusion couple | 1573.15 | 1000 |  |  | 4.77 | 61 | 1.3e-11 |  |  |  | 61 | 0.72236 | 16.9094 | 5.1952 | 0.10543 | 3.9809 | 6.407 | 2.9659 | 2.3359 | 0.1648 | 4.77 | 99.787 | 1573.15 | Koyaguchi1989CMP 103; 143 | Run-36 | Piston-cylinder | graphite+Pt |  | 7200 | Electron microprobe | estimated from a figure; melt composition calculated assuming simple mixing
1205 | wet basalt2-dacite3 | Si | SEBD (Boltzmann-Matano) | diffusion couple | 1573.15 | 1000 |  |  | 4.77 | 63 | 1.8e-11 |  |  |  | 63 | 0.5885 | 17.2312 | 4.5446 | 0.097559 | 3.0417 | 5.7861 | 2.9884 | 2.5013 | 0.11643 | 4.77 | 99.8957 | 1573.15 | Koyaguchi1989CMP 103; 143 | Run-36 | Piston-cylinder | graphite+Pt |  | 7200 | Electron microprobe | estimated from a figure; melt composition calculated assuming simple mixing
1206 | wet basalt2-dacite3 | Si | SEBD (Boltzmann-Matano) | diffusion couple | 1473.15 | 1000 |  |  | 13.77 | 51 | 2e-10 |  |  |  | 51 | 1.3917 | 15.3009 | 8.4483 | 0.1448 | 8.6772 | 9.5116 | 2.8534 | 1.5091 | 0.40665 | 13.77 | 99.2437 | 1473.15 | Koyaguchi1989CMP 103; 143 | Run-38 | Piston-cylinder | graphite+Pt |  | 7200 | Electron microprobe | estimated from a figure; melt composition calculated assuming simple mixing
1207 | wet basalt2-dacite3 | Si | SEBD (Boltzmann-Matano) | diffusion couple | 1473.15 | 1000 |  |  | 13.77 | 53 | 1e-10 |  |  |  | 53 | 1.2578 | 15.6226 | 7.7977 | 0.13693 | 7.738 | 8.8907 | 2.8759 | 1.6745 | 0.35828 | 13.77 | 99.3524 | 1473.15 | Koyaguchi1989CMP 103; 143 | Run-38 | Piston-cylinder | graphite+Pt |  | 7200 | Electron microprobe | estimated from a figure; melt composition calculated assuming simple mixing
1208 | wet basalt2-dacite3 | Si | SEBD (Boltzmann-Matano) | diffusion couple | 1473.15 | 1000 |  |  | 13.77 | 55 | 8e-11 |  |  |  | 55 | 1.1239 | 15.9443 | 7.1471 | 0.12906 | 6.7987 | 8.2698 | 2.8984 | 1.8398 | 0.30991 | 13.77 | 99.461 | 1473.15 | Koyaguchi1989CMP 103; 143 | Run-38 | Piston-cylinder | graphite+Pt |  | 7200 | Electron microprobe | estimated from a figure; melt composition calculated assuming simple mixing
1209 | wet basalt2-dacite3 | Si | SEBD (Boltzmann-Matano) | diffusion couple | 1473.15 | 1000 |  |  | 13.77 | 57 | 7e-11 |  |  |  | 57 | 0.99008 | 16.266 | 6.4964 | 0.12118 | 5.8595 | 7.6489 | 2.9209 | 2.0052 | 0.26154 | 13.77 | 99.5697 | 1473.15 | Koyaguchi1989CMP 103; 143 | Run-38 | Piston-cylinder | graphite+Pt |  | 7200 | Electron microprobe | estimated from a figure; melt composition calculated assuming simple mixing
1210 | wet basalt2-dacite3 | Si | SEBD (Boltzmann-Matano) | diffusion couple | 1473.15 | 1000 |  |  | 13.77 | 59 | 6e-11 |  |  |  | 59 | 0.85622 | 16.5877 | 5.8458 | 0.11331 | 4.9202 | 7.0279 | 2.9434 | 2.1706 | 0.21317 | 13.77 | 99.6784 | 1473.15 | Koyaguchi1989CMP 103; 143 | Run-38 | Piston-cylinder | graphite+Pt |  | 7200 | Electron microprobe | estimated from a figure; melt composition calculated assuming simple mixing
1211 | wet basalt2-dacite3 | Si | SEBD (Boltzmann-Matano) | diffusion couple | 1473.15 | 1000 |  |  | 13.77 | 61 | 5e-11 |  |  |  | 61 | 0.72236 | 16.9094 | 5.1952 | 0.10543 | 3.9809 | 6.407 | 2.9659 | 2.3359 | 0.1648 | 13.77 | 99.787 | 1473.15 | Koyaguchi1989CMP 103; 143 | Run-38 | Piston-cylinder | graphite+Pt |  | 7200 | Electron microprobe | estimated from a figure; melt composition calculated assuming simple mixing
1212 | wet basalt2-dacite3 | Si | SEBD (Boltzmann-Matano) | diffusion couple | 1473.15 | 1000 |  |  | 13.77 | 63 | 3e-11 |  |  |  | 63 | 0.5885 | 17.2312 | 4.5446 | 0.097559 | 3.0417 | 5.7861 | 2.9884 | 2.5013 | 0.11643 | 13.77 | 99.8957 | 1473.15 | Koyaguchi1989CMP 103; 143 | Run-38 | Piston-cylinder | graphite+Pt |  | 7200 | Electron microprobe | estimated from a figure; melt composition calculated assuming simple mixing
1213 | Andesite1 | Si | SEBD | dissolving olivine | 1563.15 | 550 |  |  | 0.04 | 52 to 56.3 | 2e-12 |  |  | 2e-13 | 54.15 | 1.205 | 16.175 | 7.935 | 0.11644 | 7.6225 | 7.86 | 3.2775 | 1.3 | 0.34887 | 0.04 | 99.9903 | 1563.15 | Zhang1989CMP 102; 492 | 212 | Piston-cylinder | graphite | pyrex glass | 18000 | Electron microprobe | composition is average interface and farfield melt compos
1214 | Andesite1 | Si | SEBD | dissolving olivine | 1563.15 | 550 |  |  | 0.04 | 53.2 to 56.3 | 2.5e-12 |  |  | 2.5e-13 | 54.65 | 1.18 | 16.275 | 7.785 | 0.11716 | 6.9975 | 7.935 | 3.4693 | 1.55 | 0.35103 | 0.04 | 100.31 | 1563.15 | Zhang1989CMP 102; 492 | 216 | Piston-cylinder | graphite | pyrex glass | 900 | Electron microprobe | composition is average interface and farfield melt compos
1215 | Andesite1 | Si | SEBD | dissolving olivine | 1543.15 | 550 |  |  | 0.04 | 53.2 to 56.3 | 1e-12 |  |  | 1e-13 | 54.65 | 1.18 | 16.275 | 7.785 | 0.11716 | 6.9975 | 7.935 | 3.4693 | 1.55 | 0.35103 | 0.04 | 100.31 | 1543.15 | Zhang1989CMP 102; 492 | 219 | Piston-cylinder | graphite | pyrex glass | 81220 | Electron microprobe | composition is average interface and farfield melt compos
1216 | Andesite1 | Si | SEBD | dissolving olivine | 1558.15 | 550 |  |  | 0.04 |  | 2.3e-12 |  |  | 2.3e-13 | 54.65 | 1.18 | 16.275 | 7.785 | 0.11716 | 8.0475 | 7.935 | 3.4693 | 1.55 | 0.35103 | 0.04 | 101.36 | 1558.15 | Zhang1989CMP 102; 492 | 222 | Piston-cylinder | graphite | pyrex glass | 8340 | Electron microprobe | composition is average interface and farfield melt compos
1217 | Andesite1 | Si | SEBD | dissolving fosterite | 1578.15 | 550 |  |  | 0.04 | 52.5 to 56.3 | 1.7e-12 |  |  | 1.7e-13 | 54.45 | 1.205 | 16.025 | 7.31 | 0.11536 | 7.5475 | 7.91 | 3.416 | 1.5262 | 0.34564 | 0.04 | 99.8507 | 1578.15 | Zhang1989CMP 102; 492 | 226 | Piston-cylinder | graphite | pyrex glass | 895 | Electron microprobe | composition is average interface and farfield melt compos
1218 | Andesite1 | Si | SEBD | dissolving fosterite | 1578.15 | 550 |  |  | 0.04 | 52.5 to 56.3 | 2.6e-12 |  |  | 2.6e-13 | 54.4 | 1.205 | 16.025 | 7.31 | 0.11536 | 7.9725 | 7.91 | 3.416 | 1.5262 | 0.34564 | 0.04 | 100.2257 | 1578.15 | Zhang1989CMP 102; 492 | 227 | Piston-cylinder | graphite | pyrex glass | 8995 | Electron microprobe | composition is average interface and farfield melt compos
1219 | Andesite1 | Si | SEBD | dissolving olivine | 1588.15 | 500 |  |  | 0.04 |  | 2.2e-12 |  |  | 2.2e-13 | 54.55 | 1.184 | 15.712 | 7.764 | 0.15 | 8.688 | 7.67 | 2.746 | 0.98 | 0.338 | 0.04 | 99.782 | 1588.15 | Zhang1989CMP 102; 492 | 228 | Piston-cylinder | graphite | pyrex glass | 2400 | Electron microprobe | composition is average interface and farfield melt compos
1220 | Andesite1 | Si | SEBD | dissolving fosterite | 1588.15 | 500 |  |  | 0.04 | 52.5 to 56.3 | 2.6e-12 |  |  | 2.6e-13 | 54.316 | 1.226 | 15.714 | 7.236 | 0.144 | 8.524 | 7.868 | 2.986 | 0.666 | 0.352 | 0.04 | 99.032 | 1588.15 | Zhang1989CMP 102; 492 | 228 | Piston-cylinder | graphite | pyrex glass | 2400 | Electron microprobe | composition is average interface and farfield melt compos
1221 | Andesite1 | Si | SEBD | dissolving olivine | 1488.15 | 500 |  |  | 0.04 |  | 5.7e-13 |  |  | 5.7e-14 | 54.65 | 1.18 | 16.275 | 7.785 | 0.11716 | 5.5975 | 7.935 | 3.4693 | 1.55 | 0.35103 | 0.04 | 98.91 | 1488.15 | Zhang1989CMP 102; 492 | 229 | Piston-cylinder | graphite | pyrex glass | 3600 | Electron microprobe | composition is average interface and farfield melt compos
1222 | Andesite1 | Si | SEBD | dissolving olivine | 1638.15 | 1300 |  |  | 0.04 |  | 3.6e-12 |  |  | 3.6e-13 | 54.65 | 1.18 | 16.275 | 7.785 | 0.11716 | 8.5725 | 7.935 | 3.4693 | 1.55 | 0.35103 | 0.04 | 101.885 | 1638.15 | Zhang1989CMP 102; 492 | 231 | Piston-cylinder | graphite | pyrex glass | 1780 | Electron microprobe | composition is average interface and farfield melt compos
1223 | Andesite1 | Si | SEBD | dissolving spinel | 1658.15 | 1300 |  |  | 0.04 | 48 to 56.3 | 2.5e-12 |  |  | 2.5e-13 | 52.1135 | 1.279 | 22.1335 | 6.9125 | 0.141 | 5.1375 | 7.983 | 3.4435 | 1.35 | 0.3835 | 0.04 | 100.877 | 1658.15 | Zhang1989CMP 102; 492 | 231 | Piston-cylinder | graphite | pyrex glass | 1780 | Electron microprobe | composition is average interface and farfield melt compos
1224 | Andesite1 | Si | SEBD | dissolving quartz | 1573.15 | 500 |  |  | 0.04 | 75 to 56.3 | 2.8e-13 |  |  | 2.8e-14 | 65.65 | 0.905 | 14.925 | 4.935 | 0.11322 | 2.7225 | 5.31 | 3.3525 | 2.1 | 0.33921 | 0.04 | 100.3524 | 1573.15 | Zhang1989CMP 102; 492 | 234 | Piston-cylinder | graphite | pyrex glass | 3600 | Electron microprobe | composition is average interface and farfield melt compos
1225 | Andesite1 | Si | SEBD | dissolving olivine | 1623.15 | 500 |  |  | 0.04 |  | 5e-12 |  |  | 5e-13 | 53.48 | 1.14 | 15.062 | 8.566 | 0.178 | 9.9 | 7.584 | 2.022 | 1.034 | 0.306 | 0.04 | 99.272 | 1623.15 | Zhang1989CMP 102; 492 | 235 | Piston-cylinder | graphite | pyrex glass | 1100 | Electron microprobe | composition is average interface and farfield melt compos
1226 | Andesite1 | Si | SEBD | dissolving olivine | 1648.15 | 1500 |  |  | 0.04 |  | 1.2e-11 |  |  | 1.2e-12 | 53.61 | 1.17 | 15.13 | 8.344 | 0.108 | 10.686 | 7.24 | 2.768 | 1.046 | 0.44 | 0.04 | 100.542 | 1648.15 | Zhang1989CMP 102; 492 | 236 | Piston-cylinder | graphite | pyrex glass | 1800 | Electron microprobe | composition is average interface and farfield melt compos
1227 | Andesite1 | Si | SEBD | dissolving rutile | 1648.15 | 1500 |  |  | 0.04 | 40.5 to 56.3 | 5.5e-12 |  |  | 5.5e-13 | 48.179 | 10.5696 | 14.8432 | 8.9456 | 0.1556 | 4.1866 | 8.0882 | 2.7412 | 1.1588 | 0.4072 | 0.04 | 99.275 | 1648.15 | Zhang1989CMP 102; 492 | 236 | Piston-cylinder | graphite | pyrex glass | 1800 | Electron microprobe | composition is average interface and farfield melt compos
1228 | Andesite1 | Si | SEBD | dissolving olivine | 1673.15 | 550 |  |  | 0.04 |  | 9.4e-12 |  |  | 9.4e-13 | 53.1036 | 1.1099 | 13.8606 | 8.3754 | 0.12164 | 12.708 | 7.1233 | 2.7685 | 0.98754 | 0.40328 | 0.04 | 100.5618 | 1673.15 | Zhang1989CMP 102; 492 | 239 | Piston-cylinder | graphite | pyrex glass | 4800 | Electron microprobe | composition is average interface and farfield melt compos
1229 | Di-Di60An40 | Si | SEBD | diffusion couple | 1873.15 | 200 |  |  |  |  | 2.2e-10 |  |  |  | 54.26 |  | 3.66 |  |  | 16.75 | 25.32 |  |  |  |  | 99.99 | 1873.15 | Kubicki1990GCA 54; 2709 |  | PCA | Pt | solid | 750 | Electron microprobe
1230 | Di80An20-Di40An60 | Si | SEBD | diffusion couple | 1873.15 | 200 |  |  |  |  | 4e-11 |  |  |  | 51.8 |  | 10.99 |  |  | 13.03 | 24.17 |  |  |  |  | 99.99 | 1873.15 | Kubicki1990GCA 54; 2709 |  | PCA | Pt | solid | 600 | Electron microprobe
1231 | wet dacite1-rhyolite14 | Si | SEBD (Boltzmann-Matano) | diffusion couple | 1673.15 | 1000 |  |  | 3 |  | 2.4e-12 |  |  |  | 65 | 0.50786 | 17.1164 | 4.4326 | 0.0069518 | 1.4935 | 4.692 | 4.6283 | 2.106 | 0 | 3 | 99.895 | 1673.15 | Baker1991CMP 106; 462 | D-134 | PCA | graphite | NaCl-pyrex | 1800 | Electron microprobe
1232 | wet dacite1-rhyolite14 | Si | SEBD (Boltzmann-Matano) | diffusion couple | 1673.15 | 1000 |  |  | 3 | 70 | 3.1e-12 |  |  |  | 69.94 | 0.335 | 15.48 | 2.85 | 0.03 | 0.875 | 2.875 | 4.49 | 2.72 | 0 | 3 | 99.895 | 1673.15 | Baker1991CMP 106; 462 | D-134 | PCA | graphite | NaCl-pyrex | 1800 | Electron microprobe
1233 | wet dacite1-rhyolite14 | Si | SEBD (Boltzmann-Matano) | diffusion couple | 1673.15 | 1000 |  |  | 3 |  | 2.9e-12 |  |  |  | 75 | 0.15794 | 13.8038 | 1.2289 | 0.053608 | 0.24152 | 1.0139 | 4.3484 | 4.3611 | 0 | 3 | 99.895 | 1673.15 | Baker1991CMP 106; 462 | D-134 | PCA | graphite | NaCl-pyrex | 1800 | Electron microprobe
1234 | wet dacite1-rhyolite14 | Si | SEBD (Boltzmann-Matano) | diffusion couple | 1573.15 | 1000 |  |  | 2.7 |  | 2e-12 |  |  |  | 65 | 0.50786 | 17.1164 | 4.4326 | 0.0069518 | 1.4935 | 4.692 | 4.6283 | 2.106 | 0 | 2.7 | 99.895 | 1573.15 | Baker1991CMP 106; 462 | D-136 | PCA | graphite | NaCl-pyrex | 1800 | Electron microprobe
1235 | wet dacite1-rhyolite14 | Si | SEBD (Boltzmann-Matano) | diffusion couple | 1573.15 | 1000 |  |  | 2.7 | 70 | 1.5e-12 |  |  |  | 69.94 | 0.335 | 15.48 | 2.85 | 0.03 | 0.875 | 2.875 | 4.49 | 2.72 | 0 | 2.7 | 99.895 | 1573.15 | Baker1991CMP 106; 462 | D-136 | PCA | graphite | NaCl-pyrex | 1800 | Electron microprobe
1236 | wet dacite1-rhyolite14 | Si | SEBD (Boltzmann-Matano) | diffusion couple | 1573.15 | 1000 |  |  | 2.7 |  | 3.7e-12 |  |  |  | 75 | 0.15794 | 13.8038 | 1.2289 | 0.053608 | 0.24152 | 1.0139 | 4.3484 | 4.3611 | 0 | 2.7 | 99.895 | 1573.15 | Baker1991CMP 106; 462 | D-136 | PCA | graphite | NaCl-pyrex | 1800 | Electron microprobe
1237 | wet dacite1-rhyolite14 | Si | SEBD (Boltzmann-Matano) | diffusion couple | 1473.15 | 1000 |  |  | 3.4 |  | 5.5e-13 |  |  |  | 65 | 0.50786 | 17.1164 | 4.4326 | 0.0069518 | 1.4935 | 4.692 | 4.6283 | 2.106 | 0 | 3.4 | 99.895 | 1473.15 | Baker1991CMP 106; 462 | D-113 | PCA | graphite | NaCl-pyrex | 3600 | Electron microprobe
1238 | wet dacite1-rhyolite14 | Si | SEBD (Boltzmann-Matano) | diffusion couple | 1473.15 | 1000 |  |  | 3.4 | 70 | 7.9e-13 |  |  |  | 69.94 | 0.335 | 15.48 | 2.85 | 0.03 | 0.875 | 2.875 | 4.49 | 2.72 | 0 | 3.4 | 99.895 | 1473.15 | Baker1991CMP 106; 462 | D-113 | PCA | graphite | NaCl-pyrex | 3600 | Electron microprobe
1239 | wet dacite1-rhyolite14 | Si | SEBD (Boltzmann-Matano) | diffusion couple | 1473.15 | 1000 |  |  | 3.4 |  | 3.9e-13 |  |  |  | 75 | 0.15794 | 13.8038 | 1.2289 | 0.053608 | 0.24152 | 1.0139 | 4.3484 | 4.3611 | 0 | 3.4 | 99.895 | 1473.15 | Baker1991CMP 106; 462 | D-113 | PCA | graphite | NaCl-pyrex | 3600 | Electron microprobe
1240 | wet dacite1-rhyolite14 | Si | SEBD (Boltzmann-Matano) | diffusion couple | 1373.15 | 1000 |  |  | 3.4 |  | 4.8e-13 |  |  |  | 65 | 0.50786 | 17.1164 | 4.4326 | 0.0069518 | 1.4935 | 4.692 | 4.6283 | 2.106 | 0 | 3.4 | 99.895 | 1373.15 | Baker1991CMP 106; 462 | D-129A | PCA | graphite | NaCl-pyrex | 28800 | Electron microprobe
1241 | wet dacite1-rhyolite14 | Si | SEBD (Boltzmann-Matano) | diffusion couple | 1373.15 | 1000 |  |  | 3.4 | 70 | 3.6e-13 |  |  |  | 69.94 | 0.335 | 15.48 | 2.85 | 0.03 | 0.875 | 2.875 | 4.49 | 2.72 | 0 | 3.4 | 99.895 | 1373.15 | Baker1991CMP 106; 462 | D-129A | PCA | graphite | NaCl-pyrex | 28800 | Electron microprobe
1242 | wet dacite1-rhyolite14 | Si | SEBD (Boltzmann-Matano) | diffusion couple | 1373.15 | 1000 |  |  | 3.4 |  | 3.7e-13 |  |  |  | 75 | 0.15794 | 13.8038 | 1.2289 | 0.053608 | 0.24152 | 1.0139 | 4.3484 | 4.3611 | 0 | 3.4 | 99.895 | 1373.15 | Baker1991CMP 106; 462 | D-129A | PCA | graphite | NaCl-pyrex | 28800 | Electron microprobe
1243 | wet dacite1-rhyolite14 | Si | SEBD (Boltzmann-Matano) | diffusion couple | 1373.15 | 1000 |  |  | 3.4 |  | 8.2e-13 |  |  |  | 65 | 0.50786 | 17.1164 | 4.4326 | 0.0069518 | 1.4935 | 4.692 | 4.6283 | 2.106 | 0 | 3.4 | 99.895 | 1373.15 | Baker1991CMP 106; 462 | D-129B | PCA | graphite | NaCl-pyrex | 28800 | Electron microprobe
1244 | wet dacite1-rhyolite14 | Si | SEBD (Boltzmann-Matano) | diffusion couple | 1373.15 | 1000 |  |  | 3.4 | 70 | 3.8e-13 |  |  |  | 69.94 | 0.335 | 15.48 | 2.85 | 0.03 | 0.875 | 2.875 | 4.49 | 2.72 | 0 | 3.4 | 99.895 | 1373.15 | Baker1991CMP 106; 462 | D-129B | PCA | graphite | NaCl-pyrex | 28800 | Electron microprobe
1245 | wet dacite1-rhyolite14 | Si | SEBD (Boltzmann-Matano) | diffusion couple | 1373.15 | 1000 |  |  | 3.4 |  | 2.4e-13 |  |  |  | 75 | 0.15794 | 13.8038 | 1.2289 | 0.053608 | 0.24152 | 1.0139 | 4.3484 | 4.3611 | 0 | 3.4 | 99.895 | 1373.15 | Baker1991CMP 106; 462 | D-129B | PCA | graphite | NaCl-pyrex | 28800 | Electron microprobe
1246 | wet dacite1-rhyolite14 | Si | SEBD (Boltzmann-Matano) | diffusion couple | 1373.15 | 1000 |  |  | 2.6 |  | 3.8e-13 |  |  |  | 65 | 0.50786 | 17.1164 | 4.4326 | 0.0069518 | 1.4935 | 4.692 | 4.6283 | 2.106 | 0 | 2.6 | 99.895 | 1373.15 | Baker1991CMP 106; 462 | D-132 | PCA | graphite | NaCl-pyrex | 7200 | Electron microprobe
1247 | wet dacite1-rhyolite14 | Si | SEBD (Boltzmann-Matano) | diffusion couple | 1373.15 | 1000 |  |  | 2.6 | 70 | 4.9e-13 |  |  |  | 69.94 | 0.335 | 15.48 | 2.85 | 0.03 | 0.875 | 2.875 | 4.49 | 2.72 | 0 | 2.6 | 99.895 | 1373.15 | Baker1991CMP 106; 462 | D-132 | PCA | graphite | NaCl-pyrex | 7200 | Electron microprobe
1248 | wet dacite1-rhyolite14 | Si | SEBD (Boltzmann-Matano) | diffusion couple | 1373.15 | 1000 |  |  | 2.6 |  | 3.2e-13 |  |  |  | 75 | 0.15794 | 13.8038 | 1.2289 | 0.053608 | 0.24152 | 1.0139 | 4.3484 | 4.3611 | 0 | 2.6 | 99.895 | 1373.15 | Baker1991CMP 106; 462 | D-132 | PCA | graphite | NaCl-pyrex | 7200 | Electron microprobe
1249 | wet dacite1-rhyolite14 | Si | SEBD (Boltzmann-Matano) | diffusion couple | 1573.15 | 1000 |  |  | 6.7 |  | 9.5e-12 |  |  |  | 65 | 0.50786 | 17.1164 | 4.4326 | 0.0069518 | 1.4935 | 4.692 | 4.6283 | 2.106 | 0 | 6.7 | 99.895 | 1573.15 | Baker1991CMP 106; 462 | D-137 | PCA | graphite | NaCl-pyrex | 1800 | Electron microprobe
1250 | wet dacite1-rhyolite14 | Si | SEBD (Boltzmann-Matano) | diffusion couple | 1573.15 | 1000 |  |  | 6.7 | 70 | 8e-12 |  |  |  | 69.94 | 0.335 | 15.48 | 2.85 | 0.03 | 0.875 | 2.875 | 4.49 | 2.72 | 0 | 6.7 | 99.895 | 1573.15 | Baker1991CMP 106; 462 | D-137 | PCA | graphite | NaCl-pyrex | 1800 | Electron microprobe
1251 | wet dacite1-rhyolite14 | Si | SEBD (Boltzmann-Matano) | diffusion couple | 1573.15 | 1000 |  |  | 6.7 |  | 9.5e-12 |  |  |  | 75 | 0.15794 | 13.8038 | 1.2289 | 0.053608 | 0.24152 | 1.0139 | 4.3484 | 4.3611 | 0 | 6.7 | 99.895 | 1573.15 | Baker1991CMP 106; 462 | D-137 | PCA | graphite | NaCl-pyrex | 1800 | Electron microprobe
1252 | wet dacite1-rhyolite14 | Si | SEBD (Boltzmann-Matano) | diffusion couple | 1473.15 | 1000 |  |  | 6.6 |  | 1.7e-11 |  |  |  | 65 | 0.50786 | 17.1164 | 4.4326 | 0.0069518 | 1.4935 | 4.692 | 4.6283 | 2.106 | 0 | 6.6 | 99.895 | 1473.15 | Baker1991CMP 106; 462 | D-139 | PCA | graphite | NaCl-pyrex | 3600 | Electron microprobe
1253 | wet dacite1-rhyolite14 | Si | SEBD (Boltzmann-Matano) | diffusion couple | 1473.15 | 1000 |  |  | 6.6 | 70 | 1.2e-11 |  |  |  | 69.94 | 0.335 | 15.48 | 2.85 | 0.03 | 0.875 | 2.875 | 4.49 | 2.72 | 0 | 6.6 | 99.895 | 1473.15 | Baker1991CMP 106; 462 | D-139 | PCA | graphite | NaCl-pyrex | 3600 | Electron microprobe
1254 | wet dacite1-rhyolite14 | Si | SEBD (Boltzmann-Matano) | diffusion couple | 1473.15 | 1000 |  |  | 6.6 |  | 7.7e-12 |  |  |  | 75 | 0.15794 | 13.8038 | 1.2289 | 0.053608 | 0.24152 | 1.0139 | 4.3484 | 4.3611 | 0 | 6.6 | 99.895 | 1473.15 | Baker1991CMP 106; 462 | D-139 | PCA | graphite | NaCl-pyrex | 3600 | Electron microprobe
1255 | wet dacite1-rhyolite14 | Si | SEBD (Boltzmann-Matano) | diffusion couple | 1373.15 | 1000 |  |  | 6.3 |  | 4.4e-12 |  |  |  | 65 | 0.50786 | 17.1164 | 4.4326 | 0.0069518 | 1.4935 | 4.692 | 4.6283 | 2.106 | 0 | 6.3 | 99.895 | 1373.15 | Baker1991CMP 106; 462 | D-133 | PCA | graphite | NaCl-pyrex | 7200 | Electron microprobe
1256 | wet dacite1-rhyolite14 | Si | SEBD (Boltzmann-Matano) | diffusion couple | 1373.15 | 1000 |  |  | 6.3 | 70 | 2e-12 |  |  |  | 69.94 | 0.335 | 15.48 | 2.85 | 0.03 | 0.875 | 2.875 | 4.49 | 2.72 | 0 | 6.3 | 99.895 | 1373.15 | Baker1991CMP 106; 462 | D-133 | PCA | graphite | NaCl-pyrex | 7200 | Electron microprobe
1257 | wet dacite1-rhyolite14 | Si | SEBD (Boltzmann-Matano) | diffusion couple | 1373.15 | 1000 |  |  | 6.3 |  | 1.7e-12 |  |  |  | 75 | 0.15794 | 13.8038 | 1.2289 | 0.053608 | 0.24152 | 1.0139 | 4.3484 | 4.3611 | 0 | 6.3 | 99.895 | 1373.15 | Baker1991CMP 106; 462 | D-133 | PCA | graphite | NaCl-pyrex | 7200 | Electron microprobe
1258 | Dacite1 | Si | IEBD | thin source | 1773.15 | 1000 |  |  |  |  | 1.09e-13 |  |  | 2e-15 | 63.51 | 0.56 | 17.61 | 4.91 |  | 1.68 | 5.24 | 4.67 | 1.77 |  |  | 99.95 | 1773.15 | Baker1992GCA 56; 617 | D-83 | PCA | graphite |  | 7920 | SIMS | likely diffusion couple experiments between Na3Si4O9.5 and dacite
1259 | Dacite1 | Si | IEBD | thin source | 1773.15 | 1000 |  |  |  |  | 4.58e-13 |  |  | 1.8e-14 | 63.51 | 0.56 | 17.61 | 4.91 |  | 1.68 | 5.24 | 4.67 | 1.77 |  |  | 99.95 | 1773.15 | Baker1992GCA 56; 617 | D-85a | PCA | graphite |  | 28800 | SIMS | likely diffusion couple experiments between Na3Si4O9.5 and dacite
1260 | Dacite1 | Si | IEBD | thin source | 1773.15 | 1000 |  |  |  |  | 3.69e-13 |  |  | 9e-15 | 63.51 | 0.56 | 17.61 | 4.91 |  | 1.68 | 5.24 | 4.67 | 1.77 |  |  | 99.95 | 1773.15 | Baker1992GCA 56; 617 | D-85b | PCA | graphite |  | 28800 | SIMS | likely diffusion couple experiments between Na3Si4O9.5 and dacite
1261 | Dacite1 | Si | IEBD | thin source | 1673.15 | 1000 |  |  |  |  | 1.01e-13 |  |  | 5e-15 | 63.51 | 0.56 | 17.61 | 4.91 |  | 1.68 | 5.24 | 4.67 | 1.77 |  |  | 99.95 | 1673.15 | Baker1992GCA 56; 617 | D-87 | PCA | graphite |  | 39600 | SIMS | likely diffusion couple experiments between Na3Si4O9.5 and dacite
1262 | Dacite1 | Si | IEBD | thin source | 1573.15 | 1000 |  |  |  |  | 8.37e-15 |  |  | 6.4e-14 | 63.51 | 0.56 | 17.61 | 4.91 |  | 1.68 | 5.24 | 4.67 | 1.77 |  |  | 99.95 | 1573.15 | Baker1992GCA 56; 617 | D-81 | PCA | graphite |  | 75708 | SIMS | likely diffusion couple experiments between Na3Si4O9.5 and dacite
1263 | Rhyolite14 | Si | IEBD | thin source | 1773.15 | 1000 |  |  |  |  | 9.57e-13 |  |  | 6.4e-14 | 76.37 | 0.11 | 13.35 | 0.79 | 0.06 | 0.07 | 0.51 | 4.31 | 4.67 |  |  | 100.24 | 1773.15 | Baker1992GCA 56; 617 | D-82 | PCA | graphite |  | 7920 | SIMS | likely diffusion couple experiments between Na3Si4O9.5 and rhyolite
1264 | Rhyolite14 | Si | IEBD | thin source | 1773.15 | 1000 |  |  |  |  | 6.56e-13 |  |  | 9.1e-14 | 76.37 | 0.11 | 13.35 | 0.79 | 0.06 | 0.07 | 0.51 | 4.31 | 4.67 |  |  | 100.24 | 1773.15 | Baker1992GCA 56; 617 | D-84 | PCA | graphite |  | 28800 | SIMS | likely diffusion couple experiments between Na3Si4O9.5 and rhyolite
1265 | Rhyolite14 | Si | IEBD | thin source | 1673.15 | 1000 |  |  |  |  | 6.27e-13 |  |  | 3.3e-14 | 76.37 | 0.11 | 13.35 | 0.79 | 0.06 | 0.07 | 0.51 | 4.31 | 4.67 |  |  | 100.24 | 1673.15 | Baker1992GCA 56; 617 | D-86 | PCA | graphite |  | 39600 | SIMS | likely diffusion couple experiments between Na3Si4O9.5 and rhyolite
1266 | Rhyolite14 | Si | IEBD | thin source | 1573.15 | 1000 |  |  |  |  | 2.27e-13 |  |  | 8e-15 | 76.37 | 0.11 | 13.35 | 0.79 | 0.06 | 0.07 | 0.51 | 4.31 | 4.67 |  |  | 100.24 | 1573.15 | Baker1992GCA 56; 617 | D-80 | PCA | graphite |  | 75708 | SIMS | likely diffusion couple experiments between Na3Si4O9.5 and rhyolite
1267 | Rhyolite14 | Si | IEBD | thin source | 1576.15 | 0.1 |  |  |  |  | 1.66e-13 |  |  | 1.8e-14 | 76.37 | 0.11 | 13.35 | 0.79 | 0.06 | 0.07 | 0.51 | 4.31 | 4.67 |  |  | 100.24 | 1576.15 | Baker1992GCA 56; 617 | D-88 | furnace | Pt |  | 36360 | SIMS | likely diffusion couple experiments between Na3Si4O9.5 and rhyolite
1268 | Andesite5-rhyolite7 | Si | SEBD (Boltzmann-Matano) | diffusion couple | 1473.15 | 1000 |  |  |  | 64 | 2.47e-13 |  |  |  | 64 | 0.44247 | 16.1093 | 3.8126 | 0.016672 | 1.3107 | 4.1059 | 7.2183 | 2.2998 |  |  | 99.3158 | 1473.15 | Baker1993AM 78; 316 | D-37 | Piston-cylinder | graphite+pyrophyllite | pyrex and NaCl | 214380 | Electron microprobe
1269 | Andesite5-rhyolite7 | Si | SEBD (Boltzmann-Matano) | diffusion couple | 1473.15 | 1000 |  |  |  | 64 | 9.37e-14 |  |  |  | 64 | 0.44247 | 16.1093 | 3.8126 | 0.016672 | 1.3107 | 4.1059 | 7.2183 | 2.2998 |  |  | 99.3158 | 1473.15 | Baker1993AM 78; 316 | D-45 | Piston-cylinder | graphite+pyrophyllite | pyrex and NaCl | 92040 | Electron microprobe
1270 | Andesite5-rhyolite7 | Si | SEBD (Boltzmann-Matano) | diffusion couple | 1573.15 | 1000 |  |  |  | 64 | 6.54e-13 |  |  |  | 64 | 0.44247 | 16.1093 | 3.8126 | 0.016672 | 1.3107 | 4.1059 | 7.2183 | 2.2998 |  |  | 99.3158 | 1573.15 | Baker1993AM 78; 316 | D-33 | Piston-cylinder | graphite+pyrophyllite | pyrex and NaCl | 79200 | Electron microprobe
1271 | Andesite5-rhyolite7 | Si | SEBD (Boltzmann-Matano) | diffusion couple | 1673.15 | 1000 |  |  |  | 64 | 3.94e-13 |  |  |  | 64 | 0.44247 | 16.1093 | 3.8126 | 0.016672 | 1.3107 | 4.1059 | 7.2183 | 2.2998 |  |  | 99.3158 | 1673.15 | Baker1993AM 78; 316 | D-35 | Piston-cylinder | graphite+pyrophyllite | pyrex and NaCl | 27180 | Electron microprobe
1272 | Andesite5-rhyolite7 | Si | SEBD (Boltzmann-Matano) | diffusion couple | 1673.15 | 1000 |  |  |  | 64 | 1.14e-12 |  |  |  | 64 | 0.44247 | 16.1093 | 3.8126 | 0.016672 | 1.3107 | 4.1059 | 7.2183 | 2.2998 |  |  | 99.3158 | 1673.15 | Baker1993AM 78; 316 | D-59 | Piston-cylinder | graphite+pyrophyllite | pyrex and NaCl | 7260 | Electron microprobe
1273 | Andesite5-rhyolite7 | Si | SEBD (Boltzmann-Matano) | diffusion couple | 1773.15 | 1000 |  |  |  | 64 | 2.6e-12 |  |  |  | 64 | 0.44247 | 16.1093 | 3.8126 | 0.016672 | 1.3107 | 4.1059 | 7.2183 | 2.2998 |  |  | 99.3158 | 1773.15 | Baker1993AM 78; 316 | D-40 | Piston-cylinder | graphite+pyrophyllite | pyrex and NaCl | 14400 | Electron microprobe
1274 | Andesite5-rhyolite7 | Si | SEBD (Boltzmann-Matano) | diffusion couple | 1873.15 | 1000 |  |  |  | 64 | 2.52e-12 |  |  |  | 64 | 0.44247 | 16.1093 | 3.8126 | 0.016672 | 1.3107 | 4.1059 | 7.2183 | 2.2998 |  |  | 99.3158 | 1873.15 | Baker1993AM 78; 316 | D-57 | Piston-cylinder | graphite+pyrophyllite | pyrex and NaCl | 7260 | Electron microprobe
1275 | Andesite5-rhyolite7 | Si | SEBD (Boltzmann-Matano) | diffusion couple | 1473.15 | 1000 |  |  |  | 70 | 6.79e-14 |  |  |  | 70 | 0.23489 | 13.9495 | 1.8505 | 0.056211 | 0.52984 | 1.8671 | 7.0008 | 3.6985 |  |  | 99.1873 | 1473.15 | Baker1993AM 78; 316 | D-37 | Piston-cylinder | graphite+pyrophyllite | pyrex and NaCl | 214380 | Electron microprobe
1276 | Andesite5-rhyolite7 | Si | SEBD (Boltzmann-Matano) | diffusion couple | 1473.15 | 1000 |  |  |  | 70 | 6.11e-14 |  |  |  | 70 | 0.23489 | 13.9495 | 1.8505 | 0.056211 | 0.52984 | 1.8671 | 7.0008 | 3.6985 |  |  | 99.1873 | 1473.15 | Baker1993AM 78; 316 | D-45 | Piston-cylinder | graphite+pyrophyllite | pyrex and NaCl | 92040 | Electron microprobe
1277 | Andesite5-rhyolite7 | Si | SEBD (Boltzmann-Matano) | diffusion couple | 1573.15 | 1000 |  |  |  | 70 | 3.53e-13 |  |  |  | 70 | 0.23489 | 13.9495 | 1.8505 | 0.056211 | 0.52984 | 1.8671 | 7.0008 | 3.6985 |  |  | 99.1873 | 1573.15 | Baker1993AM 78; 316 | D-33 | Piston-cylinder | graphite+pyrophyllite | pyrex and NaCl | 79200 | Electron microprobe
1278 | Andesite5-rhyolite7 | Si | SEBD (Boltzmann-Matano) | diffusion couple | 1673.15 | 1000 |  |  |  | 70 | 2.71e-13 |  |  |  | 70 | 0.23489 | 13.9495 | 1.8505 | 0.056211 | 0.52984 | 1.8671 | 7.0008 | 3.6985 |  |  | 99.1873 | 1673.15 | Baker1993AM 78; 316 | D-35 | Piston-cylinder | graphite+pyrophyllite | pyrex and NaCl | 27180 | Electron microprobe
1279 | Andesite5-rhyolite7 | Si | SEBD (Boltzmann-Matano) | diffusion couple | 1673.15 | 1000 |  |  |  | 70 | 8.03e-13 |  |  |  | 70 | 0.23489 | 13.9495 | 1.8505 | 0.056211 | 0.52984 | 1.8671 | 7.0008 | 3.6985 |  |  | 99.1873 | 1673.15 | Baker1993AM 78; 316 | D-59 | Piston-cylinder | graphite+pyrophyllite | pyrex and NaCl | 7260 | Electron microprobe
1280 | Andesite5-rhyolite7 | Si | SEBD (Boltzmann-Matano) | diffusion couple | 1773.15 | 1000 |  |  |  | 70 | 1.73e-12 |  |  |  | 70 | 0.23489 | 13.9495 | 1.8505 | 0.056211 | 0.52984 | 1.8671 | 7.0008 | 3.6985 |  |  | 99.1873 | 1773.15 | Baker1993AM 78; 316 | D-40 | Piston-cylinder | graphite+pyrophyllite | pyrex and NaCl | 14400 | Electron microprobe
1281 | Andesite5-rhyolite7 | Si | SEBD (Boltzmann-Matano) | diffusion couple | 1873.15 | 1000 |  |  |  | 70 | 1.56e-12 |  |  |  | 70 | 0.23489 | 13.9495 | 1.8505 | 0.056211 | 0.52984 | 1.8671 | 7.0008 | 3.6985 |  |  | 99.1873 | 1873.15 | Baker1993AM 78; 316 | D-57 | Piston-cylinder | graphite+pyrophyllite | pyrex and NaCl | 7260 | Electron microprobe
1282 | Andesite5-rhyolite7 | Si | SEBD (Boltzmann-Matano) | diffusion couple | 1473.15 | 1000 |  |  |  | 72 | 5.32e-14 |  |  |  | 72 | 0.1657 | 13.2295 | 1.1965 | 0.06939 | 0.26954 | 1.1208 | 6.9284 | 4.1647 |  |  | 99.1445 | 1473.15 | Baker1993AM 78; 316 | D-37 | Piston-cylinder | graphite+pyrophyllite | pyrex and NaCl | 214380 | Electron microprobe
1283 | Andesite5-rhyolite7 | Si | SEBD (Boltzmann-Matano) | diffusion couple | 1473.15 | 1000 |  |  |  | 72 | 4.49e-14 |  |  |  | 72 | 0.1657 | 13.2295 | 1.1965 | 0.06939 | 0.26954 | 1.1208 | 6.9284 | 4.1647 |  |  | 99.1445 | 1473.15 | Baker1993AM 78; 316 | D-45 | Piston-cylinder | graphite+pyrophyllite | pyrex and NaCl | 92040 | Electron microprobe
1284 | Andesite5-rhyolite7 | Si | SEBD (Boltzmann-Matano) | diffusion couple | 1573.15 | 1000 |  |  |  | 72 | 3.19e-13 |  |  |  | 72 | 0.1657 | 13.2295 | 1.1965 | 0.06939 | 0.26954 | 1.1208 | 6.9284 | 4.1647 |  |  | 99.1445 | 1573.15 | Baker1993AM 78; 316 | D-33 | Piston-cylinder | graphite+pyrophyllite | pyrex and NaCl | 79200 | Electron microprobe
1285 | Andesite5-rhyolite7 | Si | SEBD (Boltzmann-Matano) | diffusion couple | 1673.15 | 1000 |  |  |  | 72 | 2.52e-13 |  |  |  | 72 | 0.1657 | 13.2295 | 1.1965 | 0.06939 | 0.26954 | 1.1208 | 6.9284 | 4.1647 |  |  | 99.1445 | 1673.15 | Baker1993AM 78; 316 | D-35 | Piston-cylinder | graphite+pyrophyllite | pyrex and NaCl | 27180 | Electron microprobe
1286 | Andesite5-rhyolite7 | Si | SEBD (Boltzmann-Matano) | diffusion couple | 1673.15 | 1000 |  |  |  | 72 | 5.83e-13 |  |  |  | 72 | 0.1657 | 13.2295 | 1.1965 | 0.06939 | 0.26954 | 1.1208 | 6.9284 | 4.1647 |  |  | 99.1445 | 1673.15 | Baker1993AM 78; 316 | D-59 | Piston-cylinder | graphite+pyrophyllite | pyrex and NaCl | 7260 | Electron microprobe
1287 | Andesite5-rhyolite7 | Si | SEBD (Boltzmann-Matano) | diffusion couple | 1773.15 | 1000 |  |  |  | 72 | 2.11e-12 |  |  |  | 72 | 0.1657 | 13.2295 | 1.1965 | 0.06939 | 0.26954 | 1.1208 | 6.9284 | 4.1647 |  |  | 99.1445 | 1773.15 | Baker1993AM 78; 316 | D-40 | Piston-cylinder | graphite+pyrophyllite | pyrex and NaCl | 14400 | Electron microprobe
1288 | Andesite5-rhyolite7 | Si | SEBD (Boltzmann-Matano) | diffusion couple | 1873.15 | 1000 |  |  |  | 72 | 1.66e-12 |  |  |  | 72 | 0.1657 | 13.2295 | 1.1965 | 0.06939 | 0.26954 | 1.1208 | 6.9284 | 4.1647 |  |  | 99.1445 | 1873.15 | Baker1993AM 78; 316 | D-57 | Piston-cylinder | graphite+pyrophyllite | pyrex and NaCl | 7260 | Electron microprobe
1289 | Trachyte2-pantellerite | Si | SEBD (Boltzmann-Matano) | diffusion couple | 1473.15 | 1000 |  |  |  | 64 | 7.74e-14 |  |  |  | 64.03 | 0.71 | 15.92 | 6.53 | 0.29 | 0.45 | 1.36 | 5.94 | 4.5 | 0.13 |  | 99.86 | 1473.15 | Baker1993AM 78; 316 | D-27 | Piston-cylinder | graphite+pyrophyllite | pyrex and NaCl | 48888 | Electron microprobe
1290 | Trachyte2-pantellerite | Si | SEBD (Boltzmann-Matano) | diffusion couple | 1573.15 | 1000 |  |  |  | 64 | 1.94e-13 |  |  |  | 64.03 | 0.71 | 15.92 | 6.53 | 0.29 | 0.45 | 1.36 | 5.94 | 4.5 | 0.13 |  | 99.86 | 1573.15 | Baker1993AM 78; 316 | D-25 | Piston-cylinder | graphite+pyrophyllite | pyrex and NaCl | 69900 | Electron microprobe
1291 | Trachyte2-pantellerite | Si | SEBD (Boltzmann-Matano) | diffusion couple | 1673.15 | 1000 |  |  |  | 64 | 6.4e-13 |  |  |  | 64.03 | 0.71 | 15.92 | 6.53 | 0.29 | 0.45 | 1.36 | 5.94 | 4.5 | 0.13 |  | 99.86 | 1673.15 | Baker1993AM 78; 316 | D-31 | Piston-cylinder | graphite+pyrophyllite | pyrex and NaCl | 18000 | Electron microprobe
1292 | Trachyte2-pantellerite | Si | SEBD (Boltzmann-Matano) | diffusion couple | 1873.15 | 1000 |  |  |  | 64 | 2.39e-12 |  |  |  | 64.03 | 0.71 | 15.92 | 6.53 | 0.29 | 0.45 | 1.36 | 5.94 | 4.5 | 0.13 |  | 99.86 | 1873.15 | Baker1993AM 78; 316 | D-61 | Piston-cylinder | graphite+pyrophyllite | pyrex and NaCl | 7200 | Electron microprobe
1293 | Trachyte2-pantellerite | Si | SEBD (Boltzmann-Matano) | diffusion couple | 1473.15 | 1000 |  |  |  | 66 | 8.31e-14 |  |  |  | 66 | 0.63455 | 12.856 | 7.7833 | 0.29838 | 0.30749 | 0.97019 | 6.0448 | 4.4329 | 0.075511 |  | 99.4031 | 1473.15 | Baker1993AM 78; 316 | D-27 | Piston-cylinder | graphite+pyrophyllite | pyrex and NaCl | 48888 | Electron microprobe
1294 | Trachyte2-pantellerite | Si | SEBD (Boltzmann-Matano) | diffusion couple | 1573.15 | 1000 |  |  |  | 66 | 2.38e-13 |  |  |  | 66 | 0.63455 | 12.856 | 7.7833 | 0.29838 | 0.30749 | 0.97019 | 6.0448 | 4.4329 | 0.075511 |  | 99.4031 | 1573.15 | Baker1993AM 78; 316 | D-25 | Piston-cylinder | graphite+pyrophyllite | pyrex and NaCl | 69900 | Electron microprobe
1295 | Trachyte2-pantellerite | Si | SEBD (Boltzmann-Matano) | diffusion couple | 1673.15 | 1000 |  |  |  | 66 | 6.5e-13 |  |  |  | 66 | 0.63455 | 12.856 | 7.7833 | 0.29838 | 0.30749 | 0.97019 | 6.0448 | 4.4329 | 0.075511 |  | 99.4031 | 1673.15 | Baker1993AM 78; 316 | D-31 | Piston-cylinder | graphite+pyrophyllite | pyrex and NaCl | 18000 | Electron microprobe
1296 | Trachyte2-pantellerite | Si | SEBD (Boltzmann-Matano) | diffusion couple | 1873.15 | 1000 |  |  |  | 66 | 4.99e-12 |  |  |  | 66 | 0.63455 | 12.856 | 7.7833 | 0.29838 | 0.30749 | 0.97019 | 6.0448 | 4.4329 | 0.075511 |  | 99.4031 | 1873.15 | Baker1993AM 78; 316 | D-61 | Piston-cylinder | graphite+pyrophyllite | pyrex and NaCl | 7200 | Electron microprobe
1297 | Trachyte2-pantellerite | Si | SEBD (Boltzmann-Matano) | diffusion couple | 1473.15 | 1000 |  |  |  | 68 | 9.77e-14 |  |  |  | 68 | 0.55796 | 9.7454 | 9.0556 | 0.30689 | 0.16281 | 0.57445 | 6.1512 | 4.3649 | 0.020191 |  | 98.9393 | 1473.15 | Baker1993AM 78; 316 | D-27 | Piston-cylinder | graphite+pyrophyllite | pyrex and NaCl | 48888 | Electron microprobe
1298 | Trachyte2-pantellerite | Si | SEBD (Boltzmann-Matano) | diffusion couple | 1573.15 | 1000 |  |  |  | 68 | 2.4e-13 |  |  |  | 68 | 0.55796 | 9.7454 | 9.0556 | 0.30689 | 0.16281 | 0.57445 | 6.1512 | 4.3649 | 0.020191 |  | 98.9393 | 1573.15 | Baker1993AM 78; 316 | D-25 | Piston-cylinder | graphite+pyrophyllite | pyrex and NaCl | 69900 | Electron microprobe
1299 | Trachyte2-pantellerite | Si | SEBD (Boltzmann-Matano) | diffusion couple | 1673.15 | 1000 |  |  |  | 68 | 1.72e-12 |  |  |  | 68 | 0.55796 | 9.7454 | 9.0556 | 0.30689 | 0.16281 | 0.57445 | 6.1512 | 4.3649 | 0.020191 |  | 98.9393 | 1673.15 | Baker1993AM 78; 316 | D-31 | Piston-cylinder | graphite+pyrophyllite | pyrex and NaCl | 18000 | Electron microprobe
1300 | Trachyte2-pantellerite | Si | SEBD (Boltzmann-Matano) | diffusion couple | 1873.15 | 1000 |  |  |  | 68 | 4.37e-12 |  |  |  | 68 | 0.55796 | 9.7454 | 9.0556 | 0.30689 | 0.16281 | 0.57445 | 6.1512 | 4.3649 | 0.020191 |  | 98.9393 | 1873.15 | Baker1993AM 78; 316 | D-61 | Piston-cylinder | graphite+pyrophyllite | pyrex and NaCl | 7200 | Electron microprobe
1301 | wet andesite5-rhyolite7 | Si | SEBD | diffusion couple | 1373.15 | 1000 |  |  | 3.4 | 61.47 to 73.61 | 2.48e-12 |  |  | 2.5e-13 | 61.47 | 0.53 | 17.02 | 4.64 | 0 | 1.64 | 5.05 | 7.31 | 1.71 |  | 3.4 | 99.37 | 1373.15 | Baker1994CMP 117; 203 | VG-4 | Piston-cylinder | graphite+Pt | pyrex and NaCl | 7200 | Electron microprobe
1302 | wet andesite5-rhyolite7 | Si | SEBD | diffusion couple | 1373.15 | 1000 |  |  | 3.6 | 61.47 to 73.61 | 1.07e-12 |  |  | 1e-13 | 73.61 | 0.11 | 12.65 | 0.67 | 0.08 | 0.06 | 0.52 | 6.87 | 4.54 |  | 3.6 | 99.11 | 1373.15 | Baker1994CMP 117; 203 | VG-9 | Piston-cylinder | graphite+Pt | pyrex and NaCl | 1800 | Electron microprobe
1303 | wet andesite5-rhyolite7 | Si | SEBD | diffusion couple | 1473.15 | 1000 |  |  | 3.2 | 61.47 to 73.61 | 5.02e-12 |  |  | 2.5e-13 | 61.47 | 0.53 | 17.02 | 4.64 | 0 | 1.64 | 5.05 | 7.31 | 1.71 |  | 3.2 | 99.37 | 1473.15 | Baker1994CMP 117; 203 | VG-1 | Piston-cylinder | graphite+Pt | pyrex and NaCl | 2760 | Electron microprobe
1304 | wet andesite5-rhyolite7 | Si | SEBD | diffusion couple | 1473.15 | 1000 |  |  | 3.2 | 61.47 to 73.61 | 3.18e-12 |  |  | 4.8e-13 | 73.61 | 0.11 | 12.65 | 0.67 | 0.08 | 0.06 | 0.52 | 6.87 | 4.54 |  | 3.2 | 99.11 | 1473.15 | Baker1994CMP 117; 203 | VG-27 | Piston-cylinder | graphite+Pt | pyrex and NaCl | 1080 | Electron microprobe
1305 | wet andesite5-rhyolite7 | Si | SEBD | diffusion couple | 1573.15 | 1000 |  |  | 3.6 | 61.47 to 73.61 | 1.8e-12 |  |  | 6.05e-13 | 61.47 | 0.53 | 17.02 | 4.64 | 0 | 1.64 | 5.05 | 7.31 | 1.71 |  | 3.6 | 99.37 | 1573.15 | Baker1994CMP 117; 203 | VG-10 | Piston-cylinder | graphite+Pt | pyrex and NaCl | 1080 | Electron microprobe
1306 | wet andesite5-rhyolite7 | Si | SEBD | diffusion couple | 1573.15 | 1000 |  |  | 3.5 | 61.47 to 73.61 | 3.25e-12 |  |  | 2.8e-13 | 73.61 | 0.11 | 12.65 | 0.67 | 0.08 | 0.06 | 0.52 | 6.87 | 4.54 |  | 3.5 | 99.11 | 1573.15 | Baker1994CMP 117; 203 | VG-15 | Piston-cylinder | graphite+Pt | pyrex and NaCl | 1080 | Electron microprobe
1307 | wet andesite5-rhyolite7 | Si | SEBD | diffusion couple | 1673.15 | 1000 |  |  | 2.7 | 61.47 to 73.61 | 8.63e-12 |  |  | 5.9e-13 | 61.47 | 0.53 | 17.02 | 4.64 | 0 | 1.64 | 5.05 | 7.31 | 1.71 |  | 2.7 | 99.37 | 1673.15 | Baker1994CMP 117; 203 | VG-17 | Piston-cylinder | graphite+Pt | pyrex and NaCl | 720 | Electron microprobe
1308 | wet andesite5-rhyolite7 | Si | SEBD | diffusion couple | 1373.15 | 1000 |  |  | 6.3 | 61.47 to 73.61 | 2.43e-12 |  |  | 1.7e-13 | 73.61 | 0.11 | 12.65 | 0.67 | 0.08 | 0.06 | 0.52 | 6.87 | 4.54 |  | 6.3 | 99.11 | 1373.15 | Baker1994CMP 117; 203 | VG-20 | Piston-cylinder | graphite+Pt | pyrex and NaCl | 1800 | Electron microprobe
1309 | wet andesite5-rhyolite7 | Si | SEBD | diffusion couple | 1373.15 | 1000 |  |  | 6.3 | 61.47 to 73.61 | 1.53e-12 |  |  | 1.2e-13 | 61.47 | 0.53 | 17.02 | 4.64 | 0 | 1.64 | 5.05 | 7.31 | 1.71 |  | 6.3 | 99.37 | 1373.15 | Baker1994CMP 117; 203 | VG-6 | Piston-cylinder | graphite+Pt | pyrex and NaCl | 7200 | Electron microprobe
1310 | wet andesite5-rhyolite7 | Si | SEBD | diffusion couple | 1473.15 | 1000 |  |  | 5.9 | 61.47 to 73.61 | 3.4e-12 |  |  | 3.8e-13 | 73.61 | 0.11 | 12.65 | 0.67 | 0.08 | 0.06 | 0.52 | 6.87 | 4.54 |  | 5.9 | 99.11 | 1473.15 | Baker1994CMP 117; 203 | VG-28a | Piston-cylinder | graphite+Pt | pyrex and NaCl | 1080 | Electron microprobe
1311 | wet andesite5-rhyolite7 | Si | SEBD | diffusion couple | 1473.15 | 1000 |  |  | 5.9 | 61.47 to 73.61 | 3.4e-12 |  |  | 5.6e-13 | 61.47 | 0.53 | 17.02 | 4.64 | 0 | 1.64 | 5.05 | 7.31 | 1.71 |  | 5.9 | 99.37 | 1473.15 | Baker1994CMP 117; 203 | VG-28b | Piston-cylinder | graphite+Pt | pyrex and NaCl | 1080 | Electron microprobe
1312 | wet andesite5-rhyolite7 | Si | SEBD | diffusion couple | 1573.15 | 1000 |  |  | 5.6 | 61.47 to 73.61 | 8.35e-12 |  |  | 7.2e-13 | 73.61 | 0.11 | 12.65 | 0.67 | 0.08 | 0.06 | 0.52 | 6.87 | 4.54 |  | 5.6 | 99.11 | 1573.15 | Baker1994CMP 117; 203 | VG-16 | Piston-cylinder | graphite+Pt | pyrex and NaCl | 1080 | Electron microprobe
1313 | wet andesite5-rhyolite7 | Si | SEBD | diffusion couple | 1673.15 | 1000 |  |  | 6.1 | 61.47 to 73.61 | 1.59e-12 |  |  | 2.2e-12 | 61.47 | 0.53 | 17.02 | 4.64 | 0 | 1.64 | 5.05 | 7.31 | 1.71 |  | 6.1 | 99.37 | 1673.15 | Baker1994CMP 117; 203 | VG-18 | Piston-cylinder | graphite+Pt | pyrex and NaCl | 720 | Electron microprobe
1314 | wet Andesite3-rhyolite16 | Si | SEBD | diffusion couple | 1523.15 | 1000 |  |  | 0.59 |  | 4.5e-13 |  |  |  | 68 | 0.11 | 14.9 | 5.19 | 0.03 | 1.62 | 4.2 | 4.125 | 2.165 |  | 0.59 | 100.34 | 1523.15 | VanDerLaan1994EPSL 123; 155 | 144 | PCA | Pt | CaF2 | 1800 | Electron microprobe
1315 | Albite melt | Si | Self | thick source | 1438.15 | 0.1 |  |  |  |  | 7.5e-17 |  |  |  | 69.57 |  | 19.04 |  |  |  |  | 11.085 |  |  |  | 99.695 | 1438.15 | Baker1995GCA 59; 3561 | ABD-7a | vertical tube furnace |  |  | 345600 | SIMS
1316 | Albite melt | Si | Self | thick source | 1438.15 | 0.1 |  |  |  |  | 5.8e-17 |  |  |  | 69.57 |  | 19.04 |  |  |  |  | 11.085 |  |  |  | 99.695 | 1438.15 | Baker1995GCA 59; 3561 | ABD-7a | vertical tube furnace |  |  | 345600 | SIMS
1317 | Albite melt | Si | Self | thin source | 1577.15 | 0.1 |  |  |  |  | 1.5e-15 |  |  |  | 69.57 |  | 19.04 |  |  |  |  | 11.085 |  |  |  | 99.695 | 1577.15 | Baker1995GCA 59; 3561 | ABD-3a | vertical tube furnace |  |  | 140400 | SIMS
1318 | Albite melt | Si | Self | thin source | 1577.15 | 0.1 |  |  |  |  | 6.9e-16 |  |  |  | 69.57 |  | 19.04 |  |  |  |  | 11.085 |  |  |  | 99.695 | 1577.15 | Baker1995GCA 59; 3561 | ABD-3b | vertical tube furnace |  |  | 140400 | SIMS
1319 | Albite melt | Si | Self | thick source | 1663.15 | 0.1 |  |  |  |  | 3.7e-15 |  |  |  | 69.57 |  | 19.04 |  |  |  |  | 11.085 |  |  |  | 99.695 | 1663.15 | Baker1995GCA 59; 3561 | ABD-9 | vertical tube furnace |  |  | 88200 | SIMS
1320 | Albite melt | Si | Self | thick source | 1831.15 | 0.1 |  |  |  |  | 2.6e-14 |  |  |  | 69.57 |  | 19.04 |  |  |  |  | 11.085 |  |  |  | 99.695 | 1831.15 | Baker1995GCA 59; 3561 | ABD-10a | vertical tube furnace |  |  | 14400 | SIMS
1321 | Albite melt | Si | Self | thick source | 1831.15 | 0.1 |  |  |  |  | 3.4e-14 |  |  |  | 69.57 |  | 19.04 |  |  |  |  | 11.085 |  |  |  | 99.695 | 1831.15 | Baker1995GCA 59; 3561 | ABD-10b | vertical tube furnace |  |  | 14400 | SIMS
1322 | Basalt6 | Si | self | diffusion couple | 1593.15 | 1000 |  |  |  |  | 9.16e-12 |  |  | 4.6e-13 | 48.5 | 2.7 | 13.8 | 12.65 |  | 7.55 | 10.9 | 2.5 | 0.41 |  |  | 99.01 | 1593.15 | Lesher1996GCA 60; 405 | 1 | PCA | graphite |  | 3600 | SIMS
1323 | Basalt6 | Si | self | diffusion couple | 1723.15 | 1000 |  |  |  |  | 2.33e-11 |  |  | 1.2e-12 | 48.5 | 2.7 | 13.8 | 12.65 |  | 7.55 | 10.9 | 2.5 | 0.41 |  |  | 99.01 | 1723.15 | Lesher1996GCA 60; 405 | 2 | PCA | graphite |  | 2100 | SIMS
1324 | Basalt6 | Si | self | diffusion couple | 1873.15 | 1000 |  |  |  |  | 6.05e-11 |  |  | 3e-12 | 48.5 | 2.7 | 13.8 | 12.65 |  | 7.55 | 10.9 | 2.5 | 0.41 |  |  | 99.01 | 1873.15 | Lesher1996GCA 60; 405 | 3 | PCA | graphite |  | 1200 | SIMS
1325 | Basalt6 | Si | self | diffusion couple | 1673.15 | 2000 |  |  |  |  | 2.9e-11 |  |  | 1.5e-12 | 48.5 | 2.7 | 13.8 | 12.65 |  | 7.55 | 10.9 | 2.5 | 0.41 |  |  | 99.01 | 1673.15 | Lesher1996GCA 60; 405 | 4 | PCA | graphite |  | 2700 | SIMS
1326 | CAS15 | Si-30 | Self | diffusion couple | 1773.15 | 1000 |  |  |  |  | 1.96e-11 |  |  | 1e-12 | 35 |  | 20 |  |  |  | 45 |  |  |  |  | 100 | 1773.15 | Liang1996GCA 60; 4353 | SD-6-A | PCA | Pt and Mo | NaC+pyrex+alumina | 1080 | SIMS
1327 | CAS16 | Si-30 | Self | diffusion couple | 1773.15 | 1000 |  |  |  |  | 3.92e-11 |  |  | 2.1e-12 | 40 |  | 20 |  |  |  | 40 |  |  |  |  | 100 | 1773.15 | Liang1996GCA 60; 4353 | SD-6-B | PCA | Pt and Mo | NaC+pyrex+alumina | 1080 | SIMS
1328 | CAS | Si-30 | Self | diffusion couple | 1773.15 | 1000 |  |  |  |  | 1.03e-11 |  |  | 2e-13 | 55 |  | 15 |  |  |  | 30 |  |  |  |  | 100 | 1773.15 | Liang1996GCA 60; 4353 | SD22-C | PCA | Pt and Mo | NaC+pyrex+alumina | 7200 | SIMS
1329 | CAS10 | Si-30 | Self | diffusion couple | 1773.15 | 1000 |  |  |  |  | 3.7e-12 |  |  | 1e-13 | 55 |  | 20 |  |  |  | 25 |  |  |  |  | 100 | 1773.15 | Liang1996GCA 60; 4353 | SD41-A | PCA | Pt and Mo | NaC+pyrex+alumina | 3600 | SIMS
1330 | CAS11 | Si-30 | Self | diffusion couple | 1773.15 | 1000 |  |  |  |  | 5.4e-12 |  |  | 1e-13 | 55 |  | 15 |  |  |  | 30 |  |  |  |  | 100 | 1773.15 | Liang1996GCA 60; 4353 | SD41-C | PCA | Pt and Mo | NaC+pyrex+alumina | 3600 | SIMS
1331 | CAS14 | Si-30 | Self | diffusion couple | 1773.15 | 1000 |  |  |  |  | 7.9e-12 |  |  | 2e-13 | 55 |  | 15 |  |  |  | 30 |  |  |  |  | 100 | 1773.15 | Liang1996GCA 60; 4353 | M105 | PCA | Pt and Mo | NaC+pyrex+alumina | 1800 | SIMS
1332 | CAS | Si-30 | Self | diffusion couple | 1773.15 | 1000 |  |  |  |  | 1.79e-11 |  |  | 6e-13 | 60 |  | 10 |  |  |  | 30 |  |  |  |  | 100 | 1773.15 | Liang1996GCA 60; 4353 | SD12-A | PCA | Pt and Mo | NaC+pyrex+alumina | 7200 | SIMS
1333 | CAS | Si-30 | Self | diffusion couple | 1773.15 | 1000 |  |  |  |  | 2.3e-12 |  |  | 1e-13 | 60 |  | 20 |  |  |  | 20 |  |  |  |  | 100 | 1773.15 | Liang1996GCA 60; 4353 | SD22-D | PCA | Pt and Mo | NaC+pyrex+alumina | 7200 | SIMS
1334 | CAS | Si-30 | Self | diffusion couple | 1773.15 | 1000 |  |  |  |  | 3.3e-12 |  |  | 1e-13 | 60 |  | 15 |  |  |  | 25 |  |  |  |  | 100 | 1773.15 | Liang1996GCA 60; 4353 | SD22-A | PCA | Pt and Mo | NaC+pyrex+alumina | 7200 | SIMS
1335 | CAS | Si-30 | Self | diffusion couple | 1773.15 | 1000 |  |  |  |  | 2.2e-12 |  |  | 1e-13 | 60 |  | 20 |  |  |  | 20 |  |  |  |  | 100 | 1773.15 | Liang1996GCA 60; 4353 | SD32-A | PCA | Pt and Mo | NaC+pyrex+alumina | 7200 | SIMS
1336 | CAS12 | Si-30 | Self | diffusion couple | 1773.15 | 1000 |  |  |  |  | 6.6e-12 |  |  | 4e-13 | 60 |  | 15 |  |  |  | 25 |  |  |  |  | 100 | 1773.15 | Liang1996GCA 60; 4353 | SD41-D | PCA | Pt and Mo | NaC+pyrex+alumina | 3600 | SIMS
1337 | CAS17 | Si-30 | Self | diffusion couple | 1773.15 | 1000 |  |  |  |  | 1.26e-11 |  |  | 1e-13 | 60 |  | 10 |  |  |  | 30 |  |  |  |  | 100 | 1773.15 | Liang1996GCA 60; 4353 | SD-10 | PCA | Pt and Mo | NaC+pyrex+alumina | 2160 | SIMS
1338 | CAS | Si-30 | Self | diffusion couple | 1773.15 | 1000 |  |  |  |  | 1.3e-12 |  |  | 1e-13 | 65 |  | 15 |  |  |  | 20 |  |  |  |  | 100 | 1773.15 | Liang1996GCA 60; 4353 | SD12-C | PCA | Pt and Mo | NaC+pyrex+alumina | 7200 | SIMS
1339 | CAS | Si-30 | Self | diffusion couple | 1773.15 | 1000 |  |  |  |  | 5.6e-12 |  |  | 1e-13 | 65 |  | 10 |  |  |  | 25 |  |  |  |  | 100 | 1773.15 | Liang1996GCA 60; 4353 | SD12-B | PCA | Pt and Mo | NaC+pyrex+alumina | 7200 | SIMS
1340 | CAS | Si-30 | Self | diffusion couple | 1773.15 | 1000 |  |  |  |  | 2.2e-12 |  |  | 1e-13 | 65 |  | 15 |  |  |  | 20 |  |  |  |  | 100 | 1773.15 | Liang1996GCA 60; 4353 | SD32-B | PCA | Pt and Mo | NaC+pyrex+alumina | 7200 | SIMS
1341 | CAS13 | Si-30 | Self | diffusion couple | 1773.15 | 1000 |  |  |  |  | 2e-12 |  |  | 1e-13 | 65 |  | 15 |  |  |  | 20 |  |  |  |  | 100 | 1773.15 | Liang1996GCA 60; 4353 | SD310 | PCA | Pt and Mo | NaC+pyrex+alumina | 36000 | SIMS
1342 | CAS | Si | SEBD | diffusion couple | 1773.15 | 1000 |  |  |  | 60 to 55 | 5.6e-11 |  |  |  | 57.5 |  | 17.5 |  |  |  | 25 |  |  |  |  | 100 | 1773.15 | Liang1996GCA 60; 5021 | CD6 | Piston-cylinder | molybdenum with/without Pt | pyrex and NaCl | 3600 | Electron microprobe | estimated from a figure
1343 | CAS | Si | SEBD | diffusion couple | 1773.15 | 1000 |  |  |  | 65 to 60 | 4.3e-11 |  |  |  | 62.5 |  | 12.5 |  |  |  | 25 |  |  |  |  | 100 | 1773.15 | Liang1996GCA 60; 5021 | CD6 | Piston-cylinder | molybdenum with/without Pt | pyrex and NaCl | 3600 | Electron microprobe | estimated from a figure
1344 | CAS | Si | SEBD | diffusion couple | 1773.15 | 1000 |  |  |  |  | 7.6e-11 | [15 empty] | 1773.15 | Liang1996GCA 60; 5021 |  | Piston-cylinder | molybdenum with/without Pt | pyrex and NaCl | 900 to 7200 | Electron microprobe | estimated from a figure, along constant Al2O3
1345 | CAS | Si | SEBD | diffusion couple | 1773.15 | 1000 |  |  |  |  | 4.3e-11 | [15 empty] | 1773.15 | Liang1996GCA 60; 5021 |  | Piston-cylinder | molybdenum with/without Pt | pyrex and NaCl | 900 to 7200 | Electron microprobe | estimated from a figure, along constant Al2O3
1346 | CAS | Si | SEBD | diffusion couple | 1773.15 | 1000 |  |  |  |  | 3e-11 | [15 empty] | 1773.15 | Liang1996GCA 60; 5021 |  | Piston-cylinder | molybdenum with/without Pt | pyrex and NaCl | 900 to 7200 | Electron microprobe | estimated from a figure, along constant Al2O3
1347 | CAS | Si | SEBD | diffusion couple | 1773.15 | 1000 |  |  |  |  | 2.7e-11 | [15 empty] | 1773.15 | Liang1996GCA 60; 5021 |  | Piston-cylinder | molybdenum with/without Pt | pyrex and NaCl | 900 to 7200 | Electron microprobe | estimated from a figure, along constant Al2O3
1348 | CAS | Si | SEBD | diffusion couple | 1773.15 | 1000 |  |  |  |  | 1.2e-11 | [15 empty] | 1773.15 | Liang1996GCA 60; 5021 |  | Piston-cylinder | molybdenum with/without Pt | pyrex and NaCl | 900 to 7200 | Electron microprobe | estimated from a figure, along constant Al2O3
1349 | CAS | Si | SEBD | diffusion couple | 1773.15 | 1000 |  |  |  |  | 3.5e-11 | [15 empty] | 1773.15 | Liang1996GCA 60; 5021 |  | Piston-cylinder | molybdenum with/without Pt | pyrex and NaCl | 900 to 7200 | Electron microprobe | estimated from a figure, along constant CaO
1350 | CAS | Si | SEBD | diffusion couple | 1773.15 | 1000 |  |  |  |  | 2.5e-11 | [15 empty] | 1773.15 | Liang1996GCA 60; 5021 |  | Piston-cylinder | molybdenum with/without Pt | pyrex and NaCl | 900 to 7200 | Electron microprobe | estimated from a figure, along constant CaO
1351 | CAS | Si | SEBD | diffusion couple | 1773.15 | 1000 |  |  |  |  | 9e-12 | [15 empty] | 1773.15 | Liang1996GCA 60; 5021 |  | Piston-cylinder | molybdenum with/without Pt | pyrex and NaCl | 900 to 7200 | Electron microprobe | estimated from a figure, along constant CaO
1352 | CAS | Si | SEBD | diffusion couple | 1773.15 | 1000 |  |  |  |  | 8e-12 | [15 empty] | 1773.15 | Liang1996GCA 60; 5021 |  | Piston-cylinder | molybdenum with/without Pt | pyrex and NaCl | 900 to 7200 | Electron microprobe | estimated from a figure, along constant CaO
1353 | CAS | Si | SEBD | diffusion couple | 1773.15 | 1000 |  |  |  |  | 6e-12 | [15 empty] | 1773.15 | Liang1996GCA 60; 5021 |  | Piston-cylinder | molybdenum with/without Pt | pyrex and NaCl | 900 to 7200 | Electron microprobe | estimated from a figure, along constant CaO
1354 | Na2Si4O9 | Si | Self | diffusion couple | 2500 | 10000 |  |  |  |  | 8.5e-10 |  |  |  | 79.5 | [6 empty] | 20.5 |  |  |  | 100 | 2500 | Poe1997Science; 276; 1245 |  | multianvil |  |  |  | SIMS | read from figure
1355 | Na2Si4O9 | Si | Self | diffusion couple | 2500 | 12500 |  |  |  |  | 1.2e-09 |  |  |  | 79.5 | [6 empty] | 20.5 |  |  |  | 100 | 2500 | Poe1997Science; 276; 1245 |  | multianvil |  |  |  | SIMS | read from figure
1356 | Na2Si4O9 | Si | Self | diffusion couple | 2500 | 15000 |  |  |  |  | 1.5e-09 |  |  |  | 79.5 | [6 empty] | 20.5 |  |  |  | 100 | 2500 | Poe1997Science; 276; 1245 |  | multianvil |  |  |  | SIMS | read from figure
1357 | Na2Si4O9 | Si | Self | diffusion couple | 2800 | 10000 |  |  |  |  | 1.2e-09 |  |  |  | 79.5 | [6 empty] | 20.5 |  |  |  | 100 | 2800 | Poe1997Science; 276; 1245 |  | multianvil |  |  |  | SIMS | read from figure
1358 | LB1 | Si | SEBD | dissolving cpx | 1623.15 | 1300 |  |  |  | 48.8 to 47.1 | 2.54e-11 |  |  | 9e-12 | 47.95 | 0.78 | 11.525 | 18.8 | 0.25 | 7.205 | 13.45 | 0.2 | 0.02 |  |  | 100.18 | 1623.15 | VanOrman2000MPS 35; 783 | B547 | Piston-cylinder | graphite | BaCO3 | 9250 | Electron microprobe | composition is averaged melt compos; from their figure, the profile seems to have reached the other end
1359 | Diopside melt | Si-30 | Self | diffusion couple | 2073.15 | 3000 |  |  |  |  | 9.5e-10 |  |  |  | 55.49 |  |  |  |  | 18.61 | 25.9 |  |  |  |  | 100 | 2073.15 | Reid2001CG 174; 77 |  | multianvil | Re | MgO+ZrO2+LaCrO3 | 120 | SIMS
1360 | Diopside melt | Si-30 | Self | diffusion couple | 2173.15 | 3000 |  |  |  |  | 1e-09 |  |  |  | 55.49 |  |  |  |  | 18.61 | 25.9 |  |  |  |  | 100 | 2173.15 | Reid2001CG 174; 77 |  | multianvil | Re | MgO+ZrO2+LaCrO4 | 90 | SIMS
1361 | Diopside melt | Si-30 | Self | diffusion couple | 2273.15 | 3000 |  |  |  |  | 9.4e-10 |  |  |  | 55.49 |  |  |  |  | 18.61 | 25.9 |  |  |  |  | 100 | 2273.15 | Reid2001CG 174; 77 |  | multianvil | Re | MgO+ZrO2+LaCrO5 | 120 | SIMS
1362 | Diopside melt | Si-30 | Self | diffusion couple | 2273.15 | 6000 |  |  |  |  | 5.9e-10 |  |  |  | 55.49 |  |  |  |  | 18.61 | 25.9 |  |  |  |  | 100 | 2273.15 | Reid2001CG 174; 77 |  | multianvil | Re | MgO+ZrO2+LaCrO6 | 120 | SIMS
1363 | Diopside melt | Si-30 | Self | diffusion couple | 2273.15 | 7000 |  |  |  |  | 1e-09 |  |  |  | 55.49 |  |  |  |  | 18.61 | 25.9 |  |  |  |  | 100 | 2273.15 | Reid2001CG 174; 77 |  | multianvil | Re | MgO+ZrO2+LaCrO7 | 120 | SIMS
1364 | Diopside melt | Si-30 | Self | diffusion couple | 2473.15 | 9000 |  |  |  |  | 4.3e-10 |  |  |  | 55.49 |  |  |  |  | 18.61 | 25.9 |  |  |  |  | 100 | 2473.15 | Reid2001CG 174; 77 |  | multianvil | Re | MgO+ZrO2+LaCrO8 | 90 | SIMS
1365 | Diopside melt | Si-30 | Self | diffusion couple | 2473.15 | 11000 |  |  |  |  | 3.9e-10 |  |  |  | 55.49 |  |  |  |  | 18.61 | 25.9 |  |  |  |  | 100 | 2473.15 | Reid2001CG 174; 77 |  | multianvil | Re | MgO+ZrO2+LaCrO9 | 60 | SIMS
1366 | Diopside melt | Si-30 | Self | diffusion couple | 2473.15 | 12000 |  |  |  |  | 6.3e-10 |  |  |  | 55.49 |  |  |  |  | 18.61 | 25.9 |  |  |  |  | 100 | 2473.15 | Reid2001CG 174; 77 |  | multianvil | Re | MgO+ZrO2+LaCrO10 | 60 | SIMS
1367 | Diopside melt | Si-30 | Self | diffusion couple | 2473.15 | 13000 |  |  |  |  | 7.3e-10 |  |  |  | 55.49 |  |  |  |  | 18.61 | 25.9 |  |  |  |  | 100 | 2473.15 | Reid2001CG 174; 77 |  | multianvil | Re | MgO+ZrO2+LaCrO11 | 60 | SIMS
1368 | Diopside melt | Si-30 | Self | diffusion couple | 2573.15 | 14000 |  |  |  |  | 8.8e-10 |  |  |  | 55.49 |  |  |  |  | 18.61 | 25.9 |  |  |  |  | 100 | 2573.15 | Reid2001CG 174; 77 |  | multianvil | Re | MgO+ZrO2+LaCrO12 | 60 | SIMS
1369 | Diopside melt | Si-30 | Self | diffusion couple | 2523.15 | 15000 |  |  |  |  | 9.1e-10 |  |  |  | 55.49 |  |  |  |  | 18.61 | 25.9 |  |  |  |  | 100 | 2523.15 | Reid2001CG 174; 77 |  | multianvil | Re | MgO+ZrO2+LaCrO13 | 60 | SIMS
1370 | HD2 | Si | Self | diffusion couple | 1628.15 | 1000 |  |  |  |  | 1.45e-14 |  |  | 4.5e-15 | 68.885 | 0.53 | 17.165 |  |  | 3.445 | 3.08 | 4.01 | 3.745 |  |  | 100.86 | 1628.15 | Tinker2001AM 86; 1 | 1 | PCA | graphite+Pt |  | 69600 | SIMS
1371 | HD2 | Si | Self | diffusion couple | 1683.15 | 1000 |  |  |  |  | 3.75e-14 |  |  | 1.13e-14 | 68.885 | 0.53 | 17.165 |  |  | 3.445 | 3.08 | 4.01 | 3.745 |  |  | 100.86 | 1683.15 | Tinker2001AM 86; 1 | 2 | PCA | graphite+Pt |  | 45600 | SIMS
1372 | HD2 | Si | Self | diffusion couple | 1733.16 | 1000 |  |  |  |  | 4.8e-14 |  |  | 1.44e-14 | 68.885 | 0.53 | 17.165 |  |  | 3.445 | 3.08 | 4.01 | 3.745 |  |  | 100.86 | 1733.16 | Tinker2001AM 86; 1 | 3 | PCA | graphite+Pt |  | 43200 | SIMS
1373 | HD2 | Si | Self | diffusion couple | 1834.15 | 1000 |  |  |  |  | 5.77e-13 |  |  | 1.73e-13 | 68.885 | 0.53 | 17.165 |  |  | 3.445 | 3.08 | 4.01 | 3.745 |  |  | 100.86 | 1834.15 | Tinker2001AM 86; 1 | 4 | PCA | graphite+Pt |  | 41400 | SIMS
1374 | HD2 | Si | Self | diffusion couple | 1935.15 | 1000 |  |  |  |  | 9.56e-13 |  |  | 2.87e-13 | 68.885 | 0.53 | 17.165 |  |  | 3.445 | 3.08 | 4.01 | 3.745 |  |  | 100.86 | 1935.15 | Tinker2001AM 86; 1 | 5 | PCA | graphite+Pt |  | 10800 | SIMS
1375 | HD2 | Si | Self | diffusion couple | 1683.15 | 2000 |  |  |  |  | 1.02e-13 |  |  | 3.1e-14 | 68.885 | 0.53 | 17.165 |  |  | 3.445 | 3.08 | 4.01 | 3.745 |  |  | 100.86 | 1683.15 | Tinker2001AM 86; 1 | 6 | PCA | graphite+Pt |  | 25200 | SIMS
1376 | HD2 | Si | Self | diffusion couple | 1733.15 | 2000 |  |  |  |  | 1.2e-13 |  |  | 3.6e-14 | 68.885 | 0.53 | 17.165 |  |  | 3.445 | 3.08 | 4.01 | 3.745 |  |  | 100.86 | 1733.15 | Tinker2001AM 86; 1 | 7 | PCA | graphite+Pt |  | 10800 | SIMS
1377 | HD2 | Si | Self | diffusion couple | 1834.15 | 2000 |  |  |  |  | 6.36e-13 |  |  | 1.91e-13 | 68.885 | 0.53 | 17.165 |  |  | 3.445 | 3.08 | 4.01 | 3.745 |  |  | 100.86 | 1834.15 | Tinker2001AM 86; 1 | 8 | PCA | graphite+Pt |  | 16200 | SIMS
1378 | HD2 | Si | Self | diffusion couple | 1935.15 | 2000 |  |  |  |  | 1.39e-12 |  |  | 4.2e-13 | 68.885 | 0.53 | 17.165 |  |  | 3.445 | 3.08 | 4.01 | 3.745 |  |  | 100.86 | 1935.15 | Tinker2001AM 86; 1 | 9 | PCA | graphite+Pt |  | 1800 | SIMS
1379 | HD2 | Si | Self | diffusion couple | 1733.15 | 4000 |  |  |  |  | 1.57e-12 |  |  | 4.7e-13 | 68.885 | 0.53 | 17.165 |  |  | 3.445 | 3.08 | 4.01 | 3.745 |  |  | 100.86 | 1733.15 | Tinker2001AM 86; 1 | 10 | PCA | graphite+Pt |  | 5520 | SIMS
1380 | HD2 | Si | Self | diffusion couple | 1834.15 | 4000 |  |  |  |  | 2.86e-12 |  |  | 8.6e-13 | 68.885 | 0.53 | 17.165 |  |  | 3.445 | 3.08 | 4.01 | 3.745 |  |  | 100.86 | 1834.15 | Tinker2001AM 86; 1 | 11 | PCA | graphite+Pt |  | 4560 | SIMS
1381 | HD2 | Si | Self | diffusion couple | 1935.15 | 4000 |  |  |  |  | 5.13e-12 |  |  | 1.54e-12 | 68.885 | 0.53 | 17.165 |  |  | 3.445 | 3.08 | 4.01 | 3.745 |  |  | 100.86 | 1935.15 | Tinker2001AM 86; 1 | 12 | PCA | graphite+Pt |  | 2400 | SIMS
1382 | HD2 | Si | Self | diffusion couple | 1885.15 | 5200 |  |  |  |  | 2.23e-12 |  |  | 6.7e-13 | 68.885 | 0.53 | 17.165 |  |  | 3.445 | 3.08 | 4.01 | 3.745 |  |  | 100.86 | 1885.15 | Tinker2001AM 86; 1 | 13 | PCA | graphite+Pt |  | 600 | SIMS
1383 | HD2 | Si | Self | diffusion couple | 1910.15 | 5200 |  |  |  |  | 4.95e-12 |  |  | 1.49e-12 | 68.885 | 0.53 | 17.165 |  |  | 3.445 | 3.08 | 4.01 | 3.745 |  |  | 100.86 | 1910.15 | Tinker2001AM 86; 1 | 14 | PCA | graphite+Pt |  | 300 | SIMS
1384 | HD2 | Si | Self | diffusion couple | 1935.15 | 5700 |  |  |  |  | 2.8e-12 |  |  | 2.8e-13 | 68.885 | 0.53 | 17.165 |  |  | 3.445 | 3.08 | 4.01 | 3.745 |  |  | 100.86 | 1935.15 | Tinker2001AM 86; 1 | 15 | PCA | graphite+Pt |  | 300 | SIMS
1385 | Basalt7-basanite | Si | SEBD | diffusion couple | 1723.15 | 900 |  |  |  |  | 1.1e-10 |  |  | 2e-11 | 45.87 | 1.95 | 14.55 | 9.795 | 0.18 | 11.92 | 11.145 | 3.04 | 0.755 | 0.52 |  | 99.725 | 1723.15 | Lundstrom2003G3 10.1029/2001GC000224 | MMD-26 | PCA | graphite and Mo-Pt | Salt-pyrex-MgO | 300 | Electron microprobe
1386 | Basalt7-basanite | Si | SEBD | diffusion couple | 1723.15 | 900 |  |  |  |  | 4.9e-11 |  |  | 1e-11 | 45.87 | 1.95 | 14.55 | 9.795 | 0.18 | 11.92 | 11.145 | 3.04 | 0.755 | 0.52 |  | 99.725 | 1723.15 | Lundstrom2003G3 10.1029/2001GC000224 | MMD-30 | PCA | graphite and Mo-Pt | Salt-pyrex-MgO | 420 | Electron microprobe
1387 | Di52An48 | Si | Self | diffusion couple | 1783.15 | 1000 |  |  |  |  | 8e-12 |  |  | 8e-13 | 49.84 |  | 17.74 |  |  | 9.745 | 23.67 |  |  |  |  | 100.995 | 1783.15 | Tinker2003GCA 67; 133 | 1 | PCA | graphite+Pt |  | 900 | SIMS
1388 | Di52An48 | Si | Self | diffusion couple | 1834.15 | 1000 |  |  |  |  | 1.4e-11 |  |  | 1.4e-12 | 49.84 |  | 17.74 |  |  | 9.745 | 23.67 |  |  |  |  | 100.995 | 1834.15 | Tinker2003GCA 67; 133 | 2 | PCA | graphite+Pt |  | 900 | SIMS
1389 | Di52An48 | Si | Self | diffusion couple | 1885.15 | 1000 |  |  |  |  | 2.2e-11 |  |  | 2.2e-12 | 49.84 |  | 17.74 |  |  | 9.745 | 23.67 |  |  |  |  | 100.995 | 1885.15 | Tinker2003GCA 67; 133 | 3 | PCA | graphite+Pt |  | 600 | SIMS
1390 | Di52An48 | Si | Self | diffusion couple | 1935.15 | 1000 |  |  |  |  | 3.65e-11 |  |  | 3.7e-12 | 49.84 |  | 17.74 |  |  | 9.745 | 23.67 |  |  |  |  | 100.995 | 1935.15 | Tinker2003GCA 67; 133 | 4 | PCA | graphite+Pt |  | 900 | SIMS
1391 | Di52An48 | Si | Self | diffusion couple | 1986.15 | 1000 |  |  |  |  | 3.33e-11 |  |  | 3.3e-12 | 49.84 |  | 17.74 |  |  | 9.745 | 23.67 |  |  |  |  | 100.995 | 1986.15 | Tinker2003GCA 67; 133 | 5 | PCA | graphite+Pt |  | 600 | SIMS
1392 | Di52An48 | Si | Self | diffusion couple | 1885.15 | 2000 |  |  |  |  | 2.49e-11 |  |  | 2.5e-12 | 49.84 |  | 17.74 |  |  | 9.745 | 23.67 |  |  |  |  | 100.995 | 1885.15 | Tinker2003GCA 67; 133 | 6 | PCA | graphite+Pt |  | 300 | SIMS
1393 | Di52An48 | Si | Self | diffusion couple | 1935.15 | 2000 |  |  |  |  | 3.7e-11 |  |  | 3.7e-12 | 49.84 |  | 17.74 |  |  | 9.745 | 23.67 |  |  |  |  | 100.995 | 1935.15 | Tinker2003GCA 67; 133 | 7 | PCA | graphite+Pt |  | 900 | SIMS
1394 | Di52An48 | Si | Self | diffusion couple | 1986.15 | 2000 |  |  |  |  | 4.88e-11 |  |  | 4.9e-12 | 49.84 |  | 17.74 |  |  | 9.745 | 23.67 |  |  |  |  | 100.995 | 1986.15 | Tinker2003GCA 67; 133 | 8 | PCA | graphite+Pt |  | 180 | SIMS
1395 | Di52An48 | Si | Self | diffusion couple | 1935.15 | 3500 |  |  |  |  | 3.75e-11 |  |  | 3.8e-12 | 49.84 |  | 17.74 |  |  | 9.745 | 23.67 |  |  |  |  | 100.995 | 1935.15 | Tinker2003GCA 67; 133 | 9 | PCA | graphite+Pt |  | 935 | SIMS
1396 | Di52An48 | Si | Self | diffusion couple | 1935.15 | 3500 |  |  |  |  | 4.25e-11 |  |  | 4.3e-12 | 49.84 |  | 17.74 |  |  | 9.745 | 23.67 |  |  |  |  | 100.995 | 1935.15 | Tinker2003GCA 67; 133 | 10 | PCA | graphite+Pt |  | 300 | SIMS
1397 | Di52An48 | Si | Self | diffusion couple | 1986.15 | 3500 |  |  |  |  | 6.5e-11 |  |  | 6.5e-12 | 49.84 |  | 17.74 |  |  | 9.745 | 23.67 |  |  |  |  | 100.995 | 1986.15 | Tinker2003GCA 67; 133 | 11 | PCA | graphite+Pt |  | 180 | SIMS
1398 | Di52An48 | Si | Self | diffusion couple | 2037.15 | 3500 |  |  |  |  | 7.25e-11 |  |  | 7.3e-12 | 49.84 |  | 17.74 |  |  | 9.745 | 23.67 |  |  |  |  | 100.995 | 2037.15 | Tinker2003GCA 67; 133 | 12 | PCA | graphite+Pt |  | 180 | SIMS
1399 | Di52An48 | Si | Self | diffusion couple | 1935.15 | 4000 |  |  |  |  | 4.5e-11 |  |  | 4.5e-12 | 49.84 |  | 17.74 |  |  | 9.745 | 23.67 |  |  |  |  | 100.995 | 1935.15 | Tinker2003GCA 67; 133 | 13 | PCA | graphite+Pt |  | 240 | SIMS
1400 | Di52An48 | Si | Self | diffusion couple | 1986.15 | 4000 |  |  |  |  | 7.23e-11 |  |  | 7.2e-12 | 49.84 |  | 17.74 |  |  | 9.745 | 23.67 |  |  |  |  | 100.995 | 1986.15 | Tinker2003GCA 67; 133 | 14 | PCA | graphite+Pt |  | 150 | SIMS
1401 | LP1 (An dissolution) | Si | SEBD from dif matrix | dissolving anorthosite | 1673.15 | 600 |  |  |  | 42.5 to 36.76 | 4.6e-11 |  |  |  | 39.38 | 6.945 | 20.755 | 13.975 | 0.025 | 5.08 | 12.285 | 0.295 |  |  |  | 98.74 | 1673.15 | Morgan2006GCA 70; 3477 | Andis5 | Piston-cylinder | graphite | pyrex and NaCl | 1080 | Electron microprobe | melt compsition is average of interface and initial melts
1402 | LP1 (An dissolution) | Si | SEBD | dissolving anorthosite | 1673.15 | 600 |  |  |  | 42.5 to 36.76 | 4.1e-11 |  |  |  | 39.38 | 6.945 | 20.755 | 13.975 | 0.025 | 5.08 | 12.285 | 0.295 |  |  |  | 98.74 | 1673.15 | Morgan2006GCA 70; 3477 | Andis5 | Piston-cylinder | graphite | pyrex and NaCl | 1080 | Electron microprobe | melt compsition is average of interface and initial melts
1403 | Basalt11 (MORB) | Si | SEBD | dissolving olivine | 1543.15 | 470 |  |  | 0.325 | 48.12 to 49.85 | 7.638e-12 |  |  | 1.0241e-12 | 48.9815 | 1.798 | 13.0325 | 12.4 | 0.2 | 8.818 | 10.8975 | 2.45 | 0.15 | 0.1 | 0.325 | 98.8275 | 1543.15 | Chen2008GCA 72; 4756 | 18 | Piston-cylinder | graphite | MgO | 3602 | Electron microprobe | melt compsition is average of interface and initial melts
1404 | Basalt11 (MORB) | Si | SEBD | dissolving olivine | 1646.15 | 470 |  |  | 0.325 | 46.69 to 49.63 | 1.4626e-11 |  |  | 2.3413e-12 | 48.1605 | 1.695 | 12.0485 | 12.95 | 0.2 | 11.1525 | 10.4925 | 2.15 | 0.15 | 0.1 | 0.325 | 99.099 | 1646.15 | Chen2008GCA 72; 4756 | 23 | Piston-cylinder | graphite | MgO | 312 | Electron microprobe | melt compsition is average of interface and initial melts
1405 | Basalt11 (MORB) | Si | SEBD | dissolving olivine | 1649.15 | 470 |  |  | 0.325 | 46.77 to 49.53 | 1.4442e-11 |  |  | 2.3584e-12 | 48.1515 | 1.6735 | 11.683 | 13.2 | 0.2 | 11.477 | 10.4005 | 2.15 | 0.15 | 0.1 | 0.325 | 99.1855 | 1649.15 | Chen2008GCA 72; 4756 | 25 | Piston-cylinder | graphite | MgO | 133 | Electron microprobe | melt compsition is average of interface and initial melts
1406 | Basalt11 (MORB) | Si | SEBD | dissolving olivine | 1643.15 | 470 |  |  | 0.325 | 46.51 to 49.74 | 2.0506e-11 |  |  | 3.0822e-12 | 48.125 | 1.6845 | 12.015 | 13.05 | 0.2 | 11.076 | 10.4875 | 2.2 | 0.15 | 0.1 | 0.325 | 99.088 | 1643.15 | Chen2008GCA 72; 4756 | 26 | Piston-cylinder | graphite | MgO | 731 | Electron microprobe | melt compsition is average of interface and initial melts
1407 | Basalt11 (MORB) | Si | SEBD | dissolving olivine | 1645.15 | 470 |  |  | 0.325 | 46.11 to 49.63 | 1.9983e-11 |  |  | 1.3545e-12 | 47.871 | 1.651 | 11.568 | 12.75 | 0.2 | 12.047 | 10.314 | 2.15 | 0.15 | 0.1 | 0.325 | 98.801 | 1645.15 | Chen2008GCA 72; 4756 | 29 | Piston-cylinder | graphite | MgO | 132 | Electron microprobe | melt compsition is average of interface and initial melts
1408 | Basalt11 (MORB) | Si | SEBD | dissolving olivine | 1641.15 | 470 |  |  | 0.325 | 46.87 to 50.51 | 2.0378e-11 |  |  | 2.8007e-12 | 48.688 | 1.6965 | 11.9635 | 12.9 | 0.2 | 11.161 | 10.6855 | 2.25 | 0.15 | 0.1 | 0.325 | 99.7945 | 1641.15 | Chen2008GCA 72; 4756 | 33 | Piston-cylinder | graphite | MgO | 1209 | Electron microprobe | melt compsition is average of interface and initial melts
1409 | Basalt11 (MORB) | Si | SEBD | dissolving olivine | 1746.15 | 470 |  |  | 0.325 | 45.17 to 50.14 | 6.1058e-11 |  |  | 3.0139e-12 | 47.659 | 1.532 | 10.484 | 12.9 | 0.2 | 14.7565 | 9.606 | 2 | 0.15 | 0.1 | 0.325 | 99.3875 | 1746.15 | Chen2008GCA 72; 4756 | 34 | Piston-cylinder | graphite | MgO | 255 | Electron microprobe | melt compsition is average of interface and initial melts
1410 | Basalt11 (MORB) | Si | SEBD | dissolving olivine | 1749.15 | 470 |  |  | 0.325 | 44.06 to 49.04 | 5.423e-11 |  |  | 4.2063e-12 | 46.5515 | 1.5185 | 10.6965 | 12.9 | 0.2 | 14.5765 | 9.5885 | 2 | 0.15 | 0.1 | 0.325 | 98.2815 | 1749.15 | Chen2008GCA 72; 4756 | 37 | Piston-cylinder | graphite | MgO | 615 | Electron microprobe | melt compsition is average of interface and initial melts
1411 | Basalt11 (MORB) | Si | SEBD | dissolving olivine | 1750.15 | 470 |  |  | 0.325 | 43.96 to 48.76 | 5.9578e-11 |  |  | 7.2022e-12 | 46.357 | 1.5405 | 10.5695 | 13.2 | 0.2 | 14.441 | 9.704 | 1.95 | 0.15 | 0.1 | 0.325 | 98.212 | 1750.15 | Chen2008GCA 72; 4756 | 38 | Piston-cylinder | graphite | MgO | 76 | Electron microprobe | melt compsition is average of interface and initial melts
1412 | Basalt11 (MORB) | Si | SEBD | dissolving olivine | 1647.15 | 940 |  |  | 0.325 | 47.51 to 49.79 | 1.5889e-11 |  |  | 1.6524e-12 | 48.645 | 1.694 | 12.2305 | 12.75 | 0.2 | 10.2735 | 10.6065 | 2.3 | 0.15 | 0.1 | 0.325 | 98.9495 | 1647.15 | Chen2008GCA 72; 4756 | 39 | Piston-cylinder | graphite | MgO | 252 | Electron microprobe | melt compsition is average of interface and initial melts
1413 | Basalt11 (MORB) | Si | SEBD | dissolving olivine | 1649.15 | 940 |  |  | 0.325 | 47.36 to 49.91 | 1.3595e-11 |  |  | 6.6608e-13 | 48.6335 | 1.675 | 12.276 | 12.75 | 0.2 | 10.5235 | 10.5485 | 2.3 | 0.15 | 0.1 | 0.325 | 99.1565 | 1649.15 | Chen2008GCA 72; 4756 | 40 | Piston-cylinder | graphite | MgO | 970 | Electron microprobe | melt compsition is average of interface and initial melts
1414 | Basalt11 (MORB) | Si | SEBD | dissolving olivine | 1652.15 | 940 |  |  | 0.325 | 47.52 to 49.76 | 2.0064e-11 |  |  | 1.3473e-12 | 48.636 | 1.688 | 12.538 | 12.85 | 0.2 | 10.0555 | 10.628 | 2.3 | 0.15 | 0.1 | 0.325 | 99.1455 | 1652.15 | Chen2008GCA 72; 4756 | 41 | Piston-cylinder | graphite | MgO | 491 | Electron microprobe | melt compsition is average of interface and initial melts
1415 | Basalt11 (MORB) | Si | SEBD | dissolving olivine | 1753.15 | 940 |  |  | 0.325 | 45.81 to 49.62 | 7.7541e-11 |  |  | 4.699e-12 | 47.715 | 1.514 | 11.0415 | 12.8 | 0.2 | 13.978 | 9.78 | 2.05 | 0.15 | 0.1 | 0.325 | 99.3285 | 1753.15 | Chen2008GCA 72; 4756 | 43 | Piston-cylinder | graphite | MgO | 253 | Electron microprobe | melt compsition is average of interface and initial melts
1416 | Basalt11 (MORB) | Si | SEBD | dissolving olivine | 1647.15 | 1420 |  |  | 0.325 | 49.00 to 49.75 | 1.3471e-11 |  |  | 6.2701e-12 | 49.374 | 1.7675 | 13.102 | 12.85 | 0.2 | 8.824 | 10.83 | 2.45 | 0.15 | 0.1 | 0.325 | 99.6475 | 1647.15 | Chen2008GCA 72; 4756 | 44 | Piston-cylinder | graphite | MgO | 251 | Electron microprobe | melt compsition is average of interface and initial melts
1417 | Basalt11 (MORB) | Si | SEBD | dissolving olivine | 1695.15 | 1420 |  |  | 0.325 | 47.23 to 49.76 | 3.8382e-11 |  |  | 2.3333e-12 | 48.493 | 1.628 | 12.0545 | 12.7 | 0.2 | 11.4875 | 10.2915 | 2.25 | 0.15 | 0.1 | 0.325 | 99.3545 | 1695.15 | Chen2008GCA 72; 4756 | 45 | Piston-cylinder | graphite | MgO | 252 | Electron microprobe | melt compsition is average of interface and initial melts
1418 | Basalt11 (MORB) | Si | SEBD | dissolving olivine | 1698.15 | 1420 |  |  | 0.325 | 47.08 to 49.35 | 3.9507e-11 |  |  | 2.8974e-12 | 48.213 | 1.612 | 12.1585 | 12.6 | 0.2 | 11.1725 | 10.2995 | 2.25 | 0.15 | 0.1 | 0.325 | 98.7555 | 1698.15 | Chen2008GCA 72; 4756 | 46 | Piston-cylinder | graphite | MgO | 713 | Electron microprobe | melt compsition is average of interface and initial melts
1419 | Basalt11 (MORB) | Si | SEBD | dissolving cpx | 1635.2158 | 940 |  |  | 0.325 | 52.73 to 49.52 | 5.4e-12 |  |  | 4.5e-13 | 51.4801 | 1.5038 | 10.3532 | 11.2785 | 0.20846 | 8.9847 | 12.696 | 2.2912 | 0.13526 | 0.10128 | 0.325 | 98.86 | 1635.2158 | Chen2009GCA 73; 5730 | 5 | Piston-cylinder | graphite | MgO | 732 | Electron microprobe | melt compsition is average of interface and initial melts
1420 | Basalt11 (MORB) | Si | SEBD | dissolving cpx | 1719.348 | 1420 |  |  | 0.325 | 52.81 to 49.22 | 4.64e-11 |  |  | 3.55e-12 | 51.5201 | 1.3138 | 9.3432 | 10.2785 | 0.20846 | 10.0897 | 14.076 | 2.0662 | 0.13526 | 0.10128 | 0.325 | 98.86 | 1719.348 | Chen2009GCA 73; 5730 | 6 | Piston-cylinder | graphite | MgO | 732 | Electron microprobe | melt compsition is average of interface and initial melts
1421 | Basalt11 (MORB) | Si | SEBD | dissolving cpx | 1593.7517 | 470 |  |  | 0.325 | 53.05 to 49.88 | 6.6e-12 |  |  | 5.5e-13 | 51.6401 | 1.2788 | 8.6582 | 10.3785 | 0.20846 | 10.4447 | 14.166 | 2.0612 | 0.13526 | 0.10128 | 0.325 | 98.86 | 1593.7517 | Chen2009GCA 73; 5730 | 7 | Piston-cylinder | graphite | MgO | 613 | Electron microprobe | melt compsition is average of interface and initial melts
1422 | Basalt11 (MORB) | Si | SEBD | dissolving cpx | 1667.2716 | 940 |  |  | 0.325 | 53.78 to 49.55 | 2.47e-11 |  |  | 1.55e-12 | 52.0051 | 1.2288 | 8.5032 | 10.2785 | 0.20846 | 10.5147 | 14.206 | 1.9912 | 0.13526 | 0.10128 | 0.325 | 98.86 | 1667.2716 | Chen2009GCA 73; 5730 | 8 | Piston-cylinder | graphite | MgO | 733 | Electron microprobe | melt compsition is average of interface and initial melts
1423 | Basalt11 (MORB) | Si | SEBD | dissolving cpx | 1695.1224 | 1900 |  |  | 0.325 | 51.54 to 49.43 | 2.93e-11 |  |  | 5.3e-12 | 50.8851 | 1.6788 | 11.8532 | 11.3785 | 0.20846 | 8.1797 | 12.216 | 2.3962 | 0.13526 | 0.10128 | 0.325 | 98.86 | 1695.1224 | Chen2009GCA 73; 5730 | 11 | Piston-cylinder | graphite | MgO | 494 | Electron microprobe | melt compsition is average of interface and initial melts
1424 | Basalt11 (MORB) | Si | SEBD | dissolving cpx | 1790 | 1900 |  |  | 0.325 | 53.51 to 49.57 | 5.04e-11 |  |  | 2.9e-12 | 51.8701 | 1.3088 | 9.4582 | 10.2785 | 0.20846 | 9.9597 | 14.261 | 2.0062 | 0.13526 | 0.10128 | 0.325 | 99.5876 | 1790 | Chen2009GCA 73; 5730 | 15 | Piston-cylinder | graphite | MgO | 378 | Electron microprobe | melt compsition is average of interface and initial melts
1425
1426 | HR7 (HPG8) | Ge | Tracer | diffusion couple | 1410.15 | 0.1 |  |  |  |  | 2.8184e-17 |  |  | 8.6311e-17 | 79.425 |  | 11.64 |  |  |  |  | 4.77 | 4.165 |  |  | 100 | 1410.15 | Mungall1999GCA 63; 2599 | P1 | furnace | Pt | air | 1140240 | Electron microprobe
1427 | HR7 (HPG8) | Ge | Tracer | diffusion couple | 1673.15 | 0.1 |  |  |  |  | 3.8019e-15 |  |  | 1.3131e-15 | 79.425 |  | 11.64 |  |  |  |  | 4.77 | 4.165 |  |  | 100 | 1673.15 | Mungall1999GCA 63; 2599 | P13 | furnace | Pt | air | 198120 | Electron microprobe
1428 | HR7 (HPG8) | Ge | Tracer | diffusion couple | 1673.15 | 0.1 |  |  |  |  | 4.6774e-15 |  |  | 2.2617e-15 | 79.425 |  | 11.64 |  |  |  |  | 4.77 | 4.165 |  |  | 100 | 1673.15 | Mungall1999GCA 63; 2599 | P2 | furnace | Pt | air | 345660 | Electron microprobe
1429 | HR7 (HPG8) | Ge | Tracer | diffusion couple | 1773.15 | 0.1 |  |  |  |  | 5.6234e-15 |  |  | 8.8049e-15 | 79.425 |  | 11.64 |  |  |  |  | 4.77 | 4.165 |  |  | 100 | 1773.15 | Mungall1999GCA 63; 2599 | P14 | furnace | Pt | air | 79980 | Electron microprobe
1430 | HR7 (HPG8) | Ge | Tracer | diffusion couple | 1873.15 | 0.1 |  |  |  |  | 1.9953e-14 |  |  | 4.1348e-14 | 79.425 |  | 11.64 |  |  |  |  | 4.77 | 4.165 |  |  | 100 | 1873.15 | Mungall1999GCA 63; 2599 | P3 | furnace | Pt | air | 21600 | Electron microprobe
1431 | wet HR7 (HPG8) | Ge | Tracer | diffusion couple | 1873.15 | 1000 |  |  | 3.665 |  | 4.7863e-11 |  |  | 8.2656e-11 | 79.425 |  | 11.64 |  |  |  |  | 4.77 | 4.165 |  | 3.665 | 100 | 1873.15 | Mungall1999GCA 63; 2599 | JMPC87 | PCA | Pt | talc+pyrex+alumina | 1800 | Electron microprobe
1432 | HR7+Na2O | Ge | Tracer | diffusion couple | 1083.15 | 0.1 |  |  |  |  | 1.6596e-15 |  |  | 8.0248e-16 | 66.15 |  | 9.62 |  |  |  |  | 20.59 | 3.64 |  |  | 100 | 1083.15 | Mungall1999GCA 63; 2599 | P8 | furnace | Pt | air | 157560 | Electron microprobe
1433 | HR7+Na2O | Ge | Tracer | diffusion couple | 1233.15 | 0.1 |  |  |  |  | 4.1687e-14 |  |  | 1.1231e-13 | 66.15 |  | 9.62 |  |  |  |  | 20.59 | 3.64 |  |  | 100 | 1233.15 | Mungall1999GCA 63; 2599 | P9 | furnace | Pt | air | 3600 | Electron microprobe
1434 | HR7+Na2O | Ge | Tracer | diffusion couple | 1473.15 | 0.1 |  |  |  |  | 4.1687e-13 |  |  | 2.6877e-13 | 66.15 |  | 9.62 |  |  |  |  | 20.59 | 3.64 |  |  | 100 | 1473.15 | Mungall1999GCA 63; 2599 | P15 | furnace | Pt | air | 1800 | Electron microprobe
1435
1436 | Trachyte1 | Sn | Tracer | diffusion triple | 1323.15 | 500 |  |  | 0.1 |  | 1.0471e-14 |  |  | 2.17e-15 | 62.37 | 0.48 | 18.61 | 3.68 |  | 0.24 | 1.73 | 5.43 | 7.25 |  | 0.1 | 99.79 | 1323.15 | Behrens2009CG 259; 63 | T6 | IHPV | Au80Pd20 | Ar | 72000 | Synchotron XRF
1437 | Trachyte1 | Sn | Tracer | diffusion triple | 1423.15 | 500 |  |  | 0.04 |  | 7.0795e-14 |  |  | 1.3041e-14 | 62.37 | 0.48 | 18.61 | 3.68 |  | 0.24 | 1.73 | 5.43 | 7.25 |  | 0.04 | 99.79 | 1423.15 | Behrens2009CG 259; 63 | T10 | IHPV | Au80Pd20 | Ar | 18000 | Synchotron XRF
1438 | Trachyte1 | Sn | Tracer | diffusion triple | 1423.15 | 500 |  |  | 0.08 |  | 1.0965e-13 |  |  | 2.2723e-14 | 62.37 | 0.48 | 18.61 | 3.68 |  | 0.24 | 1.73 | 5.43 | 7.25 |  | 0.08 | 99.79 | 1423.15 | Behrens2009CG 259; 63 | TR2 | IHPV | Au80Pd20 | Ar | 18000 | Synchotron XRF
1439 | Trachyte1 | Sn | Tracer | diffusion triple | 1468.15 | 500 |  |  | 0.07 |  | 1.2303e-13 |  |  | 3.6826e-14 | 62.37 | 0.48 | 18.61 | 3.68 |  | 0.24 | 1.73 | 5.43 | 7.25 |  | 0.07 | 99.79 | 1468.15 | Behrens2009CG 259; 63 | T1 | IHPV | Au80Pd20 | Ar | 10800 | Synchotron XRF
1440 | Trachyte1 | Sn | Tracer | diffusion triple | 1523.15 | 500 |  |  | 0.06 |  | 5.2481e-13 |  |  | 8.4589e-14 | 62.37 | 0.48 | 18.61 | 3.68 |  | 0.24 | 1.73 | 5.43 | 7.25 |  | 0.06 | 99.79 | 1523.15 | Behrens2009CG 259; 63 | TR1 | IHPV | Au80Pd20 | Ar | 18000 | Synchotron XRF
1441 | Trachyte1 | Sn | Tracer | diffusion triple | 1527.15 | 500 |  |  | 0.06 |  | 2.5704e-13 |  |  | 4.143e-14 | 62.37 | 0.48 | 18.61 | 3.68 |  | 0.24 | 1.73 | 5.43 | 7.25 |  | 0.06 | 99.79 | 1527.15 | Behrens2009CG 259; 63 | T3 | IHPV | Au80Pd20 | Ar | 72000 | Synchotron XRF
1442 | wet trachyte1 | Sn | Tracer | diffusion triple | 1323.15 | 500 |  |  | 1.71 |  | 8.1283e-13 |  |  | 7.4864e-14 | 62.37 | 0.48 | 18.61 | 3.68 |  | 0.24 | 1.73 | 5.43 | 7.25 |  | 1.71 | 99.79 | 1323.15 | Behrens2009CG 259; 63 | T7 | IHPV | Au80Pd20 | Ar | 72000 | Synchotron XRF
1443 | wet trachyte1 | Sn | Tracer | diffusion triple | 1373.15 | 500 |  |  | 1.15 |  | 1.0715e-12 |  |  | 1.2336e-13 | 62.37 | 0.48 | 18.61 | 3.68 |  | 0.24 | 1.73 | 5.43 | 7.25 |  | 1.15 | 99.79 | 1373.15 | Behrens2009CG 259; 63 | T9 | IHPV | Au80Pd20 | Ar | 18000 | Synchotron XRF
1444 | wet trachyte1 | Sn | Tracer | diffusion triple | 1423.15 | 500 |  |  | 1.13 |  | 1.349e-12 |  |  | 2.1743e-13 | 62.37 | 0.48 | 18.61 | 3.68 |  | 0.24 | 1.73 | 5.43 | 7.25 |  | 1.13 | 99.79 | 1423.15 | Behrens2009CG 259; 63 | T5 | IHPV | Au80Pd20 | Ar | 72000 | Synchotron XRF
1445 | wet trachyte1 | Sn | Tracer | diffusion triple | 1464.15 | 500 |  |  | 1.66 |  | 1.8621e-12 |  |  | 1.2863e-13 | 62.37 | 0.48 | 18.61 | 3.68 |  | 0.24 | 1.73 | 5.43 | 7.25 |  | 1.66 | 99.79 | 1464.15 | Behrens2009CG 259; 63 | T2 | IHPV | Au80Pd20 | Ar | 72000 | Synchotron XRF
1446 | wet trachyte1 | Sn | Tracer | diffusion triple | 1527.15 | 500 |  |  | 1.4 |  | 2.884e-12 |  |  | 2.6563e-13 | 62.37 | 0.48 | 18.61 | 3.68 |  | 0.24 | 1.73 | 5.43 | 7.25 |  | 1.4 | 99.79 | 1527.15 | Behrens2009CG 259; 63 | T4 | IHPV | Au80Pd20 | Ar | 10800 | Synchotron XRF
1447 | phonolite1 | Sn | Tracer | diffusion triple | 1373.15 | 500 |  |  | 0.07 |  | 1.9498e-13 |  |  | 4.9387e-14 | 59.8 | 0.78 | 19.52 | 2.95 |  | 0.66 | 3.86 | 5.5 | 7.31 |  | 0.07 | 100.38 | 1373.15 | Behrens2009CG 259; 63 | P10 | IHPV | Au80Pd20 | Ar | 10800 | Synchotron XRF
1448 | phonolite1 | Sn | Tracer | diffusion triple | 1423.15 | 500 |  |  | 0.03 |  | 1.122e-12 |  |  | 2.3252e-13 | 59.8 | 0.78 | 19.52 | 2.95 |  | 0.66 | 3.86 | 5.5 | 7.31 |  | 0.03 | 100.38 | 1423.15 | Behrens2009CG 259; 63 | P14 | IHPV | Au80Pd20 | Ar | 18000 | Synchotron XRF
1449 | phonolite1 | Sn | Tracer | diffusion triple | 1423.15 | 500 |  |  | 0.06 |  | 6.7608e-13 |  |  | 1.4011e-13 | 59.8 | 0.78 | 19.52 | 2.95 |  | 0.66 | 3.86 | 5.5 | 7.31 |  | 0.06 | 100.38 | 1423.15 | Behrens2009CG 259; 63 | PR2 | IHPV | Au80Pd20 | Ar | 18000 | Synchotron XRF
1450 | phonolite1 | Sn | Tracer | diffusion triple | 1523.15 | 500 |  |  | 0.07 |  | 3.9811e-12 |  |  | 8.2501e-13 | 59.8 | 0.78 | 19.52 | 2.95 |  | 0.66 | 3.86 | 5.5 | 7.31 |  | 0.07 | 100.38 | 1523.15 | Behrens2009CG 259; 63 | PR1 | IHPV | Au80Pd20 | Ar | 18000 | Synchotron XRF
1451 | wet phonolite1 | Sn | Tracer | diffusion triple | 1323.15 | 500 |  |  | 1.6 |  | 1.0233e-12 |  |  | 1.6494e-13 | 59.8 | 0.78 | 19.52 | 2.95 |  | 0.66 | 3.86 | 5.5 | 7.31 |  | 1.6 | 100.38 | 1323.15 | Behrens2009CG 259; 64 | P9 | IHPV | Au80Pd20 | Ar | 72000 | Synchotron XRF
1452 | wet phonolite1 | Sn | Tracer | diffusion triple | 1423.15 | 500 |  |  | 1.68 |  | 5.1286e-12 |  |  | 7.0854e-13 | 59.8 | 0.78 | 19.52 | 2.95 |  | 0.66 | 3.86 | 5.5 | 7.31 |  | 1.68 | 100.38 | 1423.15 | Behrens2009CG 259; 63 | P13 | IHPV | Au80Pd20 | Ar | 18000 | Synchotron XRF
1453 | wet phonolite1 | Sn | Tracer | diffusion triple | 1473.15 | 500 |  |  | 1.72 |  | 6.9183e-12 |  |  | 1.2744e-12 | 59.8 | 0.78 | 19.52 | 2.95 |  | 0.66 | 3.86 | 5.5 | 7.31 |  | 1.72 | 100.38 | 1473.15 | Behrens2009CG 259; 63 | P5 | IHPV | Au80Pd20 | Ar | 72000 | Synchotron XRF
1454 | wet phonolite1 | Sn | Tracer | diffusion triple | 1528.15 | 500 |  |  | 1.86 |  | 1.5488e-11 |  |  | 1.7831e-12 | 59.8 | 0.78 | 19.52 | 2.95 |  | 0.66 | 3.86 | 5.5 | 7.31 |  | 1.86 | 100.38 | 1528.15 | Behrens2009CG 259; 63 | P7 | IHPV | Au80Pd20 | Ar | 10800 | Synchotron XRF
1455
1456 | Rhyolite15 | Pb | Tracer | thin source | 1223.15 | 0.1 |  |  |  |  | 1.62e-14 |  |  |  | 76.87 | 0.07 | 12.2 | 0.94 | 0.05 | 0.05 | 0.3 | 4.38 | 4.4 |  |  | 99.26 | 1223.15 | Jambon1982JGR 87; 10797 |  | furnace | Pt |  | 154000 | Residual activity
1457 | HB1 (haplobasalt) | Pb | Self | diffusion couple | 1673.15 | 0.1 | AIR |  |  |  | 2.75e-11 |  |  | 4e-13 | 47.7 |  | 16 |  |  | 16.4 | 19.2 |  |  |  |  | 99.3 | 1673.15 | LaTourrette1996GCA 60; 1329 | TL52 | furnace | Pt | Air | 6000 | SIMS
1458 | Rhyolite8 | Pb | Tracer | diffusion couple | 1548.15 | 1000 |  |  |  |  | 8.63e-13 |  |  |  | 73.68 | 0.28 | 13.64 | 1.815 | 0.1 | 0.22 | 0.99 | 4.57 | 4.09 |  |  | 99.28 | 1548.15 | Perez1996GCA 60; 1387 | 39 | PCA | Gr | NaCl/Pyrex/crushable-MgO | 5400 | Electron microprobe |  | 0.64593 | -27.7784
1459 | Rhyolite8 | Pb | Tracer | diffusion couple | 1548.15 | 1000 |  |  |  |  | 1.48e-12 |  |  |  | 73.68 | 0.28 | 13.64 | 1.815 | 0.1 | 0.22 | 0.99 | 4.57 | 4.09 |  |  | 99.28 | 1548.15 | Perez1996GCA 60; 1387 | 47 | PCA | Gr | NaCl/Pyrex/crushable-MgO | 3000 | Electron microprobe | the original authors reported that this could be problematic; Fe was reported as 1.56 wt% of Fe2O3
1460 | Rhyolite8 | Pb | Tracer | diffusion couple | 1548.15 | 1000 |  |  |  |  | 1.19e-12 |  |  |  | 73.68 | 0.28 | 13.64 | 1.815 | 0.1 | 0.22 | 0.99 | 4.57 | 4.09 |  |  | 99.28 | 1548.15 | Perez1996GCA 60; 1387 | 35 | PCA | Gr | NaCl/Pyrex/crushable-MgO | 7200 | Electron microprobe | the original authors reported that this could be problematic
1461 | Rhyolite8 | Pb | Tracer | diffusion couple | 1548.15 | 1000 |  |  |  |  | 1.62e-12 |  |  |  | 73.68 | 0.28 | 13.64 | 1.815 | 0.1 | 0.22 | 0.99 | 4.57 | 4.09 |  |  | 99.28 | 1548.15 | Perez1996GCA 60; 1387 | 31 | PCA | Gr | NaCl/Pyrex/crushable-MgO | 3200 | Electron microprobe |  | 0.64593 | -27.1486
1462 | Rhyolite8 | Pb | Tracer | diffusion couple | 1548.15 | 1000 |  |  |  |  | 7.65e-13 |  |  |  | 73.68 | 0.28 | 13.64 | 1.815 | 0.1 | 0.22 | 0.99 | 4.57 | 4.09 |  |  | 99.28 | 1548.15 | Perez1996GCA 60; 1387 | 29 | PCA | Gr | NaCl/Pyrex/crushable-MgO | 10800 | Electron microprobe |  | 0.64593 | -27.8989
1463 | Rhyolite8 | Pb | Tracer | diffusion couple | 1623.15 | 1000 |  |  |  |  | 3.21e-12 |  |  |  | 73.68 | 0.28 | 13.64 | 1.815 | 0.1 | 0.22 | 0.99 | 4.57 | 4.09 |  |  | 99.28 | 1623.15 | Perez1996GCA 60; 1387 | 36 | PCA | Gr | NaCl/Pyrex/crushable-MgO | 3600 | Electron microprobe |  | 0.61609 | -26.4648
1464 | Rhyolite8 | Pb | Tracer | diffusion couple | 1623.15 | 1000 |  |  |  |  | 2.07e-12 |  |  |  | 73.68 | 0.28 | 13.64 | 1.815 | 0.1 | 0.22 | 0.99 | 4.57 | 4.09 |  |  | 99.28 | 1623.15 | Perez1996GCA 60; 1387 | 27 | PCA | Gr | NaCl/Pyrex/crushable-MgO | 7200 | Electron microprobe |  | 0.61609 | -26.9035
1465 | Rhyolite8 | Pb | Tracer | diffusion couple | 1673.15 | 1000 |  |  |  |  | 7.6e-12 |  |  |  | 73.68 | 0.28 | 13.64 | 1.815 | 0.1 | 0.22 | 0.99 | 4.57 | 4.09 |  |  | 99.28 | 1673.15 | Perez1996GCA 60; 1387 | 33 | PCA | Gr | NaCl/Pyrex/crushable-MgO | 10800 | Electron microprobe |  | 0.59768 | -25.6029
1466 | Rhyolite8 | Pb | Tracer | diffusion couple | 1673.15 | 1000 |  |  |  |  | 4.81e-12 |  |  |  | 73.68 | 0.28 | 13.64 | 1.815 | 0.1 | 0.22 | 0.99 | 4.57 | 4.09 |  |  | 99.28 | 1673.15 | Perez1996GCA 60; 1387 | 32 | PCA | Gr | NaCl/Pyrex/crushable-MgO | 3600 | Electron microprobe |  | 0.59768 | -26.0603
1467 | Rhyolite8 | Pb | Tracer | diffusion couple | 1673.15 | 1000 |  |  |  |  | 6.33e-12 |  |  |  | 73.68 | 0.28 | 13.64 | 1.815 | 0.1 | 0.22 | 0.99 | 4.57 | 4.09 |  |  | 99.28 | 1673.15 | Perez1996GCA 60; 1387 | 40 | PCA | Gr | NaCl/Pyrex/crushable-MgO | 1800 | Electron microprobe |  | 0.59768 | -25.7857
1468 | Rhyolite8 | Pb | Tracer | diffusion couple | 1673.15 | 1000 |  |  |  |  | 2.75e-12 |  |  |  | 73.68 | 0.28 | 13.64 | 1.815 | 0.1 | 0.22 | 0.99 | 4.57 | 4.09 |  |  | 99.28 | 1673.15 | Perez1996GCA 60; 1387 | 45 | PCA | Gr | NaCl/Pyrex/crushable-MgO | 3600 | Electron microprobe |  | 0.59768 | -26.6194
1469 | Rhyolite8 | Pb | Tracer | diffusion couple | 1723.15 | 1000 |  |  |  |  | 5.78e-12 |  |  |  | 73.68 | 0.28 | 13.64 | 1.815 | 0.1 | 0.22 | 0.99 | 4.57 | 4.09 |  |  | 99.28 | 1723.15 | Perez1996GCA 60; 1387 | 37 | PCA | Gr | NaCl/Pyrex/crushable-MgO | 3600 | Electron microprobe |  | 0.58033 | -25.8766
1470 | wet rhyolite8 | Pb | Tracer | diffusion couple | 1448.15 | 1000 |  |  | 0.56 |  | 9.68e-13 |  |  |  | 73.68 | 0.28 | 13.64 | 1.815 | 0.1 | 0.22 | 0.99 | 4.57 | 4.09 |  | 0.56 | 99.28 | 1448.15 | Perez1996GCA 60; 1387 | 56 | PCA | Pt-Gr | NaCl/Pyrex/crushable-MgO | 50640 | Electron microprobe
1471 | wet rhyolite8 | Pb | Tracer | diffusion couple | 1623.15 | 1000 |  |  | 0.66 |  | 2.71e-12 |  |  |  | 73.68 | 0.28 | 13.64 | 1.815 | 0.1 | 0.22 | 0.99 | 4.57 | 4.09 |  | 0.66 | 99.28 | 1623.15 | Perez1996GCA 60; 1387 | 28 | PCA | Gr | NaCl/Pyrex/crushable-MgO | 2700 | Electron microprobe
1472 | wet rhyolite8 | Pb | Tracer | diffusion couple | 1623.15 | 1000 |  |  | 0.71 |  | 1.92e-12 |  |  |  | 73.68 | 0.28 | 13.64 | 1.815 | 0.1 | 0.22 | 0.99 | 4.57 | 4.09 |  | 0.71 | 99.28 | 1623.15 | Perez1996GCA 60; 1387 | 60 | PCA | Pt-Gr | NaCl/Pyrex/crushable-MgO | 2400 | Electron microprobe
1473 | wet rhyolite8 | Pb | Tracer | diffusion couple | 1348.15 | 1000 |  |  | 0.88 |  | 1.04e-12 |  |  |  | 73.68 | 0.28 | 13.64 | 1.815 | 0.1 | 0.22 | 0.99 | 4.57 | 4.09 |  | 0.88 | 99.28 | 1348.15 | Perez1996GCA 60; 1387 | 46 | PCA | Pt-Gr | NaCl/Pyrex/crushable-MgO | 62080 | Electron microprobe
1474 | wet rhyolite8 | Pb | Tracer | diffusion couple | 1348.15 | 1000 |  |  | 0.85 |  | 1.31e-12 |  |  |  | 73.68 | 0.28 | 13.64 | 1.815 | 0.1 | 0.22 | 0.99 | 4.57 | 4.09 |  | 0.85 | 99.28 | 1348.15 | Perez1996GCA 60; 1387 | 41 | PCA | Pt-Gr | NaCl/Pyrex/crushable-MgO | 54660 | Electron microprobe
1475 | wet rhyolite8 | Pb | Tracer | diffusion couple | 1548.15 | 1000 |  |  | 0.84 |  | 2.48e-12 |  |  |  | 73.68 | 0.28 | 13.64 | 1.815 | 0.1 | 0.22 | 0.99 | 4.57 | 4.09 |  | 0.84 | 99.28 | 1548.15 | Perez1996GCA 60; 1387 | 44 | PCA | Pt-Gr | NaCl/Pyrex/crushable-MgO | 3600 | Electron microprobe
1476 | wet rhyolite8 | Pb | Tracer | diffusion couple | 1548.15 | 1000 |  |  | 1.18 |  | 2.74e-12 |  |  |  | 73.68 | 0.28 | 13.64 | 1.815 | 0.1 | 0.22 | 0.99 | 4.57 | 4.09 |  | 1.18 | 99.28 | 1548.15 | Perez1996GCA 60; 1387 | 51 | PCA | Pt-Gr | NaCl/Pyrex/crushable-MgO | 7200 | Electron microprobe
1477 | wet rhyolite8 | Pb | Tracer | diffusion couple | 1548.15 | 1000 |  |  | 1.51 |  | 3.22e-12 |  |  |  | 73.68 | 0.28 | 13.64 | 1.815 | 0.1 | 0.22 | 0.99 | 4.57 | 4.09 |  | 1.51 | 99.28 | 1548.15 | Perez1996GCA 60; 1387 | 38 | PCA | Pt-Gr | NaCl/Pyrex/crushable-MgO | 7380 | Electron microprobe
1478 | wet rhyolite8 | Pb | Tracer | diffusion couple | 1548.15 | 1000 |  |  | 1.61 |  | 4.99e-12 |  |  |  | 73.68 | 0.28 | 13.64 | 1.815 | 0.1 | 0.22 | 0.99 | 4.57 | 4.09 |  | 1.61 | 99.28 | 1548.15 | Perez1996GCA 60; 1387 | 53 | PCA | Pt-Gr | NaCl/Pyrex/crushable-MgO | 3600 | Electron microprobe
1479 | wet rhyolite8 | Pb | Tracer | diffusion couple | 1273.15 | 1000 |  |  | 2.53 |  | 2.36e-12 |  |  |  | 73.68 | 0.28 | 13.64 | 1.815 | 0.1 | 0.22 | 0.99 | 4.57 | 4.09 |  | 2.53 | 99.28 | 1273.15 | Perez1996GCA 60; 1387 | 30 | PCA | Pt-Gr | NaCl/Pyrex/crushable-MgO | 55260 | Electron microprobe
1480 | wet rhyolite8 | Pb | Tracer | diffusion couple | 1623.15 | 1000 |  |  | 2.6 |  | 1.47e-11 |  |  |  | 73.68 | 0.28 | 13.64 | 1.815 | 0.1 | 0.22 | 0.99 | 4.57 | 4.09 |  | 2.6 | 99.28 | 1623.15 | Perez1996GCA 60; 1387 | 48 | PCA | Pt-Gr | NaCl/Pyrex/crushable-MgO | 1800 | Electron microprobe
1481 | wet rhyolite8 | Pb | Tracer | diffusion couple | 1623.15 | 1000 |  |  | 3.52 |  | 9.21e-12 |  |  |  | 73.68 | 0.28 | 13.64 | 1.815 | 0.1 | 0.22 | 0.99 | 4.57 | 4.09 |  | 3.52 | 99.28 | 1623.15 | Perez1996GCA 60; 1387 | 54 | PCA | Pt-Gr | NaCl/Pyrex/crushable-MgO | 1200 | Electron microprobe
1482 | wet rhyolite8 | Pb | Tracer | diffusion couple | 1673.15 | 1000 |  |  | 2.26 |  | 1.07e-11 |  |  |  | 73.68 | 0.28 | 13.64 | 1.815 | 0.1 | 0.22 | 0.99 | 4.57 | 4.09 |  | 2.26 | 99.28 | 1673.15 | Perez1996GCA 60; 1387 | 50 | PCA | Pt-Gr | NaCl/Pyrex/crushable-MgO | 1800 | Electron microprobe
1483 | CMAS1 | Pb | Tracer | desorption | 1573.15 | 0.1 |  |  |  | 0.00035 | 6.3096e-12 |  |  | 1.4528e-12 | 48.8 |  | 15.6 |  |  | 10.7 | 24.6 |  |  |  |  | 99.8 | 1573.15 | MacKenzie2008EPSL 269; 488 |  | furnace | open Pt | Air | 43200 | LA-ICP-MS
1484 | CMAS1 | Pb | Tracer | desorption | 1573.15 | 0.1 |  |  |  | 0.00035 | 6.3096e-12 |  |  | 1.4528e-12 | 48.8 |  | 15.6 |  |  | 10.7 | 24.6 |  |  |  |  | 99.8 | 1573.15 | MacKenzie2008EPSL 269; 488 |  | furnace | open Pt | Air | 10800 | LA-ICP-MS
1485 | CMAS1 | Pb | Tracer | desorption | 1573.15 | 0.1 |  |  |  | 0.00035 | 1.2589e-11 |  |  | 5.7976e-12 | 48.8 |  | 15.6 |  |  | 10.7 | 24.6 |  |  |  |  | 99.8 | 1573.15 | MacKenzie2008EPSL 269; 488 |  | furnace | open Pt | Air | 21600 | LA-ICP-MS
1486 | CMAS1 | Pb | Tracer | desorption | 1573.15 | 0.1 |  |  |  | 0.00035 | 1e-11 |  |  | 2.3026e-12 | 48.8 |  | 15.6 |  |  | 10.7 | 24.6 |  |  |  |  | 99.8 | 1573.15 | MacKenzie2008EPSL 269; 488 |  | furnace | open Pt | Air | 86400 | LA-ICP-MS
1487 | CMAS1 | Pb | Tracer | desorption | 1623.15 | 0.1 |  |  |  | 0.00035 | 1.9953e-11 |  |  | 4.5943e-12 | 48.8 |  | 15.6 |  |  | 10.7 | 24.6 |  |  |  |  | 99.8 | 1623.15 | MacKenzie2008EPSL 269; 488 |  | furnace | open Pt | Air | 21600 | LA-ICP-MS
1488 | CMAS1 | Pb | Tracer | desorption | 1623.15 | 0.1 |  |  |  | 0.00035 | 2.5119e-11 |  |  | 1.1568e-11 | 48.8 |  | 15.6 |  |  | 10.7 | 24.6 |  |  |  |  | 99.8 | 1623.15 | MacKenzie2008EPSL 269; 488 |  | furnace | open Pt | Air | 21600 | LA-ICP-MS
1489 | CMAS1 | Pb | Tracer | desorption | 1523.15 | 0.1 |  |  |  | 0.00035 | 2.5119e-12 |  |  | 5.7838e-13 | 48.8 |  | 15.6 |  |  | 10.7 | 24.6 |  |  |  |  | 99.8 | 1523.15 | MacKenzie2008EPSL 269; 488 |  | furnace | open Pt | Air | 3600 | LA-ICP-MS
1490 | CMAS1 | Pb | Tracer | desorption | 1523.15 | 0.1 |  |  |  | 0.00035 | 1.9953e-12 |  |  | 9.1885e-13 | 48.8 |  | 15.6 |  |  | 10.7 | 24.6 |  |  |  |  | 99.8 | 1523.15 | MacKenzie2008EPSL 269; 488 |  | furnace | open Pt | Air | 10800 | LA-ICP-MS
1491 | [26 empty] | 1773.15
1492 | N-P-As-Sb-Bi
1493 | Rhyolite12 | P | SEBD | dissolving apatite | 1473.15 | 800 |  |  | 0.1 | 0.56234 | 1.0965e-16 |  |  |  | 76.01 | 0.11 | 13 | 0.7 |  | 0.09 | 0.52 | 3.65 | 4.81 |  | 0.1 | 98.89 | 1473.15 | Harrison1984GCA 48; 1467 | APDIS 5 | PCA | Pt | NaCl/Pyrex/crushable Al2O3 | 186900 | Electron microprobe
1494 | Rhyolite12 | P | SEBD | dissolving apatite | 1573.15 | 800 |  |  | 0.1 | 0.56234 | 1.9055e-15 |  |  |  | 76.01 | 0.11 | 13 | 0.7 |  | 0.09 | 0.52 | 3.65 | 4.81 |  | 0.1 | 98.89 | 1573.15 | Harrison1984GCA 48; 1467 | APDIS 7 | PCA | Pt | NaCl/Pyrex/crushable Al2O3 | 74820 | Electron microprobe
1495 | Rhyolite12 | P | SEBD | dissolving apatite | 1673.15 | 800 |  |  | 0.1 | 0.56234 | 3.9811e-14 |  |  |  | 76.01 | 0.11 | 13 | 0.7 |  | 0.09 | 0.52 | 3.65 | 4.81 |  | 0.1 | 98.89 | 1673.15 | Harrison1984GCA 48; 1467 | APDIS 12 | PCA | Pt | NaCl/Pyrex/crushable Al2O3 | 168300 | Electron microprobe
1496 | Rhyolite12 | P | SEBD | dissolving apatite | 1773.15 | 800 |  |  | 0.1 | 0.56234 | 4.3652e-13 |  |  |  | 76.01 | 0.11 | 13 | 0.7 |  | 0.09 | 0.52 | 3.65 | 4.81 |  | 0.1 | 98.89 | 1773.15 | Harrison1984GCA 48; 1467 | APDIS 16 | PCA | Pt | NaCl/Pyrex/crushable Al2O3 | 19800 | Electron microprobe
1497 | wet rhyolite12 | P | SEBD | dissolving apatite | 1473.15 | 800 |  |  | 1 | 1 | 1e-14 |  |  |  | 76.01 | 0.11 | 13 | 0.7 |  | 0.09 | 0.52 | 3.65 | 4.81 |  | 1 | 98.89 | 1473.15 | Harrison1984GCA 48; 1467 | APDIS 9 | PCA | Pt | NaCl/Pyrex/crushable Al2O3 | 82440 | Electron microprobe
1498 | wet rhyolite12 | P | SEBD | dissolving apatite | 1573.15 | 800 |  |  | 1 | 1 | 2.3442e-14 |  |  |  | 76.01 | 0.11 | 13 | 0.7 |  | 0.09 | 0.52 | 3.65 | 4.81 |  | 1 | 98.89 | 1573.15 | Harrison1984GCA 48; 1467 | APDIS 11 | PCA | Pt | NaCl/Pyrex/crushable Al2O3 | 358200 | Electron microprobe
1499 | wet rhyolite12 | P | SEBD | dissolving apatite | 1373.15 | 800 |  |  | 1.9 | 1.1741 | 9.1201e-15 |  |  |  | 76.01 | 0.11 | 13 | 0.7 |  | 0.09 | 0.52 | 3.65 | 4.81 |  | 1.9 | 98.89 | 1373.15 | Harrison1984GCA 48; 1467 | APDIS 1 | PCA | graphite | NaCl/Pyrex/crushable Al2O3 | 157500 | Electron microprobe
1500 | wet rhyolite12 | P | SEBD | dissolving apatite | 1573.15 | 800 |  |  | 1.9 | 1.1741 | 9.5499e-14 |  |  |  | 76.01 | 0.11 | 13 | 0.7 |  | 0.09 | 0.52 | 3.65 | 4.81 |  | 1.9 | 98.89 | 1573.15 | Harrison1984GCA 48; 1467 | APDIS 8 | PCA | Pt | NaCl/Pyrex/crushable Al2O3 | 80340 | Electron microprobe
1501 | wet rhyolite12 | P | SEBD | dissolving apatite | 1473.15 | 800 |  |  | 2 | 1.1892 | 1.6982e-14 |  |  |  | 76.01 | 0.11 | 13 | 0.7 |  | 0.09 | 0.52 | 3.65 | 4.81 |  | 2 | 98.89 | 1473.15 | Harrison1984GCA 48; 1467 | APDIS 15 | PCA | Pt | NaCl/Pyrex/crushable Al2O3 | 30900 | Electron microprobe
1502 | wet rhyolite12 | P | SEBD | dissolving apatite | 1473.15 | 800 |  |  | 3.8 | 1.3962 | 7.2444e-14 |  |  |  | 76.01 | 0.11 | 13 | 0.7 |  | 0.09 | 0.52 | 3.65 | 4.81 |  | 3.8 | 98.89 | 1473.15 | Harrison1984GCA 48; 1467 | APDIS 10 | PCA | Pt | NaCl/Pyrex/crushable Al2O3 | 334500 | Electron microprobe
1503 | wet rhyolite12 | P | SEBD | dissolving apatite | 1373.15 | 800 |  |  | 4.5 | 1.4565 | 1.5849e-14 |  |  |  | 76.01 | 0.11 | 13 | 0.7 |  | 0.09 | 0.52 | 3.65 | 4.81 |  | 4.5 | 98.89 | 1373.15 | Harrison1984GCA 48; 1467 | APDIS 2 | PCA | graphite | NaCl/Pyrex/crushable Al2O3 | 30120 | Electron microprobe
1504 | wet rhyolite12 | P | SEBD | dissolving apatite | 1473.15 | 800 |  |  | 5.4 | 1.5244 | 2.3442e-13 |  |  |  | 76.01 | 0.11 | 13 | 0.7 |  | 0.09 | 0.52 | 3.65 | 4.81 |  | 5.4 | 98.89 | 1473.15 | Harrison1984GCA 48; 1467 | APDIS 6 | PCA | Pt | NaCl/Pyrex/crushable Al2O3 | 237300 | Electron microprobe
1505 | wet rhyolite12 | P | SEBD | dissolving apatite | 1373.15 | 800 |  |  | 6.1 | 1.5716 | 1.8621e-13 |  |  |  | 76.01 | 0.11 | 13 | 0.7 |  | 0.09 | 0.52 | 3.65 | 4.81 |  | 6.1 | 98.89 | 1373.15 | Harrison1984GCA 48; 1467 | APDIS 3 | PCA | graphite | NaCl/Pyrex/crushable Al2O3 | 26400 | Electron microprobe
1506 | wet rhyolite12 | P | SEBD | dissolving apatite | 1573.15 | 800 |  |  | 6.2 | 1.578 | 5.6234e-13 |  |  |  | 76.01 | 0.11 | 13 | 0.7 |  | 0.09 | 0.52 | 3.65 | 4.81 |  | 6.2 | 98.89 | 1573.15 | Harrison1984GCA 48; 1467 | APDIS 13 | PCA | Pt | NaCl/Pyrex/crushable Al2O3 | 144000 | Electron microprobe
1507 | wet rhyolite12 | P | SEBD | dissolving apatite | 1373.15 | 800 |  |  | 10.2 | 1.7871 | 4.0738e-11 |  |  |  | 76.01 | 0.11 | 13 | 0.7 |  | 0.09 | 0.52 | 3.65 | 4.81 |  | 10.2 | 98.89 | 1373.15 | Harrison1984GCA 48; 1467 | APDIS 14 | PCA | graphite | NaCl/Pyrex/crushable Al2O3 | 19740 | Electron microprobe
1508 | wet rholite12 | P | SEBD | dissolving monazite | 1273.15 | 800 |  |  | 3.9 | 0.084 to 0 | 2.56e-15 |  |  | 1.4e-15 | 76.01 | 0.11 | 13 | 0.7 |  | 0.09 | 0.52 | 3.65 | 4.81 |  | 3.9 | 98.89 | 1273.15 | Rapp1986CMP 94; 304 | MONDIS 15 | Piston-cylinder | Pt | pyrex and NaCl | 259200 | Electron microprobe
1509 | wet rholite12 | P | SEBD | dissolving monazite | 1273.15 | 800 |  |  | 6 | 0.095 to 0 | 1.48e-15 |  |  | 7.7e-16 | 76.01 | 0.11 | 13 | 0.7 |  | 0.09 | 0.52 | 3.65 | 4.81 |  | 6 | 98.89 | 1273.15 | Rapp1986CMP 94; 304 | MONDIS 5 | Piston-cylinder | Pt | pyrex and NaCl | 250000 | Electron microprobe
1510 | wet rholite12 | P | SEBD | dissolving monazite | 1373.15 | 800 |  |  | 1 | 0.12 to 0 | 1.2e-16 |  |  | 8.5e-17 | 76.01 | 0.11 | 13 | 0.7 |  | 0.09 | 0.52 | 3.65 | 4.81 |  | 1 | 98.89 | 1373.15 | Rapp1986CMP 94; 304 | MONDIS 12 | Piston-cylinder | Pt | pyrex and NaCl | 698400 | Electron microprobe
1511 | wet rholite12 | P | SEBD | dissolving monazite | 1373.15 | 800 |  |  | 2.1 | 0.13 to 0 | 1.26e-15 |  |  | 4.85e-16 | 76.01 | 0.11 | 13 | 0.7 |  | 0.09 | 0.52 | 3.65 | 4.81 |  | 2.1 | 98.89 | 1373.15 | Rapp1986CMP 94; 304 | MONDIS 7 | Piston-cylinder | Pt | pyrex and NaCl | 182400 | Electron microprobe
1512 | wet rholite12 | P | SEBD | dissolving monazite | 1373.15 | 800 |  |  | 4 | 0.17 to 0 | 5.28e-15 |  |  | 2.3e-15 | 76.01 | 0.11 | 13 | 0.7 |  | 0.09 | 0.52 | 3.65 | 4.81 |  | 4 | 98.89 | 1373.15 | Rapp1986CMP 94; 304 | MONDIS 10 | Piston-cylinder | Pt | pyrex and NaCl | 172800 | Electron microprobe
1513 | wet rholite12 | P | SEBD | dissolving monazite | 1373.15 | 800 |  |  | 5.8 | 0.17 to 0 | 7.57e-15 |  |  | 1e-15 | 76.01 | 0.11 | 13 | 0.7 |  | 0.09 | 0.52 | 3.65 | 4.81 |  | 5.8 | 98.89 | 1373.15 | Rapp1986CMP 94; 304 | MONDIS 4 | Piston-cylinder | Pt | pyrex and NaCl | 64000 | Electron microprobe
1514 | wet rholite12 | P | SEBD | dissolving monazite | 1473.15 | 800 |  |  | 1 | 0.15 to 0 | 1.48e-15 |  |  | 3.15e-16 | 76.01 | 0.11 | 13 | 0.7 |  | 0.09 | 0.52 | 3.65 | 4.81 |  | 1 | 98.89 | 1473.15 | Rapp1986CMP 94; 304 | MONDIS 8 | Piston-cylinder | Pt | pyrex and NaCl | 451200 | Electron microprobe
1515 | wet rholite12 | P | SEBD | dissolving monazite | 1473.15 | 800 |  |  | 2 | 0.2 to 0 | 6.3e-15 |  |  | 2.35e-15 | 76.01 | 0.11 | 13 | 0.7 |  | 0.09 | 0.52 | 3.65 | 4.81 |  | 2 | 98.89 | 1473.15 | Rapp1986CMP 94; 304 | MONDIS 6 | Piston-cylinder | Pt | pyrex and NaCl | 194400 | Electron microprobe
1516 | wet rholite12 | P | SEBD | dissolving monazite | 1473.15 | 800 |  |  | 4 | 0.31 to 0 | 1.68e-14 |  |  | 1e-15 | 76.01 | 0.11 | 13 | 0.7 |  | 0.09 | 0.52 | 3.65 | 4.81 |  | 4 | 98.89 | 1473.15 | Rapp1986CMP 94; 304 | MONDIS 16 | Piston-cylinder | Pt | pyrex and NaCl | 124200 | Electron microprobe
1517 | wet rholite12 | P | SEBD | dissolving monazite | 1473.15 | 800 |  |  | 6 | 0.32 to 0 | 2.75e-14 |  |  | 2.85e-15 | 76.01 | 0.11 | 13 | 0.7 |  | 0.09 | 0.52 | 3.65 | 4.81 |  | 6 | 98.89 | 1473.15 | Rapp1986CMP 94; 304 | MONDIS 11 | Piston-cylinder | Pt | pyrex and NaCl | 118800 | Electron microprobe
1518 | wet rholite12 | P | SEBD | dissolving monazite | 1573.15 | 800 |  |  | 1 | 0.35 to 0 | 1.23e-14 |  |  | 1.1e-15 | 76.01 | 0.11 | 13 | 0.7 |  | 0.09 | 0.52 | 3.65 | 4.81 |  | 1 | 98.89 | 1573.15 | Rapp1986CMP 94; 304 | MONDIS 19 | Piston-cylinder | Pt | pyrex and NaCl | 59400 | Electron microprobe
1519 | wet rholite12 | P | SEBD | dissolving monazite | 1573.15 | 800 |  |  | 2 | 0.49 to 0 | 2.7e-14 |  |  | 2.5e-15 | 76.01 | 0.11 | 13 | 0.7 |  | 0.09 | 0.52 | 3.65 | 4.81 |  | 2 | 98.89 | 1573.15 | Rapp1986CMP 94; 304 | MONDIS 20 | Piston-cylinder | Pt | pyrex and NaCl | 59400 | Electron microprobe
1520 | wet rholite12 | P | SEBD | dissolving monazite | 1573.15 | 800 |  |  | 6 | 0.78 to 0 | 1e-13 |  |  | 1.5e-14 | 76.01 | 0.11 | 13 | 0.7 |  | 0.09 | 0.52 | 3.65 | 4.81 |  | 6 | 98.89 | 1573.15 | Rapp1986CMP 94; 304 | MONDIS 21 | Piston-cylinder | Pt | pyrex and NaCl | 59400 | Electron microprobe
1521 | wet rholite12 | P | SEBD | dissolving monazite | 1673.15 | 800 |  |  | 1 | 0.77 to 0 | 1.38e-13 |  |  | 1.075e-13 | 76.01 | 0.11 | 13 | 0.7 |  | 0.09 | 0.52 | 3.65 | 4.81 |  | 1 | 98.89 | 1673.15 | Rapp1986CMP 94; 304 | MONDIS 23 | Piston-cylinder | Pt | pyrex and NaCl | 16620 | Electron microprobe
1522 | wet rholite12 | P | SEBD | dissolving monazite | 1673.15 | 800 |  |  | 4 | 0.94 to 0 | 4.15e-13 |  |  | 3.45e-14 | 76.01 | 0.11 | 13 | 0.7 |  | 0.09 | 0.52 | 3.65 | 4.81 |  | 4 | 98.89 | 1673.15 | Rapp1986CMP 94; 304 | MONDIS 25 | Piston-cylinder | Pt | pyrex and NaCl | 16620 | Electron microprobe
1523 | wet rholite12 | P | SEBD | dissolving monazite | 1673.15 | 800 |  |  | 6 | 1.05 to 0 | 4.25e-13 |  |  | 4.1e-14 | 76.01 | 0.11 | 13 | 0.7 |  | 0.09 | 0.52 | 3.65 | 4.81 |  | 6 | 98.89 | 1673.15 | Rapp1986CMP 94; 304 | MONDIS 26 | Piston-cylinder | Pt | pyrex and NaCl | 16620 | Electron microprobe
1524 | wet haplorhyolite | P | SEBD | dissolving apatite | 1173.15 | 205 |  |  | 6 | 1.5651 | 1.37e-14 | [13 empty] | 6 |  | 1173.15 | Pichavant1992GCA 56; 3855 |  | IHPV | Au/Pt | Ar/N2 | 576000 | Electron microprobe
1525 | wet haplorhyolite | P | SEBD | dissolving apatite | 1173.15 | 205 |  |  | 3 | 1.3161 | 7.15e-16 | [13 empty] | 3 |  | 1173.15 | Pichavant1992GCA 56; 3855 |  | IHPV | Au/Pt | Ar/N2 | 576000 | Electron microprobe
1526 | Basalt7-basanite | P | SEBD | diffusion couple | 1723.15 | 900 |  |  |  |  | 3.2e-11 |  |  | 7e-12 | 45.87 | 1.95 | 14.55 | 9.795 | 0.18 | 11.92 | 11.145 | 3.04 | 0.755 | 0.52 |  | 99.725 | 1723.15 | Lundstrom2003G3 10.1029/2001GC000224 | MMD-26 | PCA | graphite and Mo-Pt | Salt-pyrex-MgO | 300 | Electron microprobe
1527 | Basalt7-basanite | P | SEBD | diffusion couple | 1723.15 | 900 |  |  |  |  | 3.7e-11 |  |  | 1.1e-11 | 45.87 | 1.95 | 14.55 | 9.795 | 0.18 | 11.92 | 11.145 | 3.04 | 0.755 | 0.52 |  | 99.725 | 1723.15 | Lundstrom2003G3 10.1029/2001GC000224 | MMD-30 | PCA | graphite and Mo-Pt | Salt-pyrex-MgO | 420 | Electron microprobe
1528
1529 | wet HA1 | Sb | Tracer | diffusion couple | 1373.15 | 500 |  |  | 4.9 |  | 2.215e-11 |  |  | 4.95e-12 | 62.09 |  | 19.47 |  |  | 2.53 | 10.64 | 4.25 | 1.02 |  | 4.9 | 100 | 1373.15 | Koepke2001GCA 65; 1481 | JK60 | IHPV | Pt | Ar | 10800 | Synchotron XRF
1530 | wet HA1 | Sb | Tracer | diffusion couple | 1473.15 | 500 |  |  | 5.2 |  | 4.88e-11 |  |  | 1.025e-11 | 62.09 |  | 19.47 |  |  | 2.53 | 10.64 | 4.25 | 1.02 |  | 5.2 | 100 | 1473.15 | Koepke2001GCA 65; 1481 | JK61 | IHPV | Pt | Ar | 7200 | Synchotron XRF
1531 | wet HA1 | Sb | Tracer | diffusion couple | 1583.15 | 500 |  |  | 5.1 |  | 1.22e-10 |  |  | 2.4e-11 | 62.09 |  | 19.47 |  |  | 2.53 | 10.64 | 4.25 | 1.02 |  | 5.1 | 100 | 1583.15 | Koepke2001GCA 65; 1481 | HB72 | IHPV | Pt | Ar | 3600 | Synchotron XRF
1532 | wet HA1 | Sb | Tracer | diffusion couple | 1673.15 | 500 |  |  | 4.5 |  | 1.78e-10 |  |  | 3.4e-11 | 62.09 |  | 19.47 |  |  | 2.53 | 10.64 | 4.25 | 1.02 |  | 4.5 | 100 | 1673.15 | Koepke2001GCA 65; 1481 | JK63 | IHPV | Pt | Ar | 1800 | Synchotron XRF
1533 | HA1 (haploandesite) | Sb | Tracer | diffusion couple | 1673.15 | 500 |  |  | 0.06 |  | 1.265e-11 |  |  | 2.45e-12 | 61.81 |  | 19.48 |  |  | 2.51 | 10.82 | 4.3 | 1.03 |  | 0.06 | 99.95 | 1673.15 | Koepke2001GCA 65; 1481 | JK67 | IHPV | Pt | Ar | 10800 | Synchotron XRF
1534 | CMAS1 | Sb | Tracer | desorption | 1573.15 | 0.1 |  |  |  | 0.00083 | 6.3096e-12 |  |  | 4.3585e-12 | 48.8 |  | 15.6 |  |  | 10.7 | 24.6 |  |  |  |  | 99.8 | 1573.15 | MacKenzie2008EPSL 269; 488 |  | furnace | open Pt | Air | 43200 | LA-ICP-MS
1535 | CMAS1 | Sb | Tracer | desorption | 1573.15 | 0.1 |  |  |  | 0.00083 | 1e-11 |  |  | 1.3816e-11 | 48.8 |  | 15.6 |  |  | 10.7 | 24.6 |  |  |  |  | 99.8 | 1573.15 | MacKenzie2008EPSL 269; 488 |  | furnace | open Pt | Air | 10800 | LA-ICP-MS
1536 | CMAS1 | Sb | Tracer | desorption | 1573.15 | 0.1 |  |  |  | 0.00083 | 6.3096e-12 |  |  | 5.8113e-12 | 48.8 |  | 15.6 |  |  | 10.7 | 24.6 |  |  |  |  | 99.8 | 1573.15 | MacKenzie2008EPSL 269; 488 |  | furnace | open Pt | Air | 21600 | LA-ICP-MS
1537 | CMAS1 | Sb | Tracer | desorption | 1573.15 | 0.1 |  |  |  | 0.00083 | 1e-11 |  |  | 4.6052e-12 | 48.8 |  | 15.6 |  |  | 10.7 | 24.6 |  |  |  |  | 99.8 | 1573.15 | MacKenzie2008EPSL 269; 488 |  | furnace | open Pt | Air | 86400 | LA-ICP-MS
1538 | CMAS1 | Sb | Tracer | desorption | 1623.15 | 0.1 |  |  |  | 0.00083 | 7.9433e-12 |  |  | 3.658e-12 | 48.8 |  | 15.6 |  |  | 10.7 | 24.6 |  |  |  |  | 99.8 | 1623.15 | MacKenzie2008EPSL 269; 488 |  | furnace | open Pt | Air | 21600 | LA-ICP-MS
1539 | CMAS1 | Sb | Tracer | desorption | 1623.15 | 0.1 |  |  |  | 0.00083 | 1.5849e-11 |  |  | 1.0948e-11 | 48.8 |  | 15.6 |  |  | 10.7 | 24.6 |  |  |  |  | 99.8 | 1623.15 | MacKenzie2008EPSL 269; 488 |  | furnace | open Pt | Air | 21600 | LA-ICP-MS
1540 | CMAS1 | Sb | Tracer | desorption | 1523.15 | 0.1 |  |  |  | 0.00083 | 5.0119e-12 |  |  | 2.3081e-12 | 48.8 |  | 15.6 |  |  | 10.7 | 24.6 |  |  |  |  | 99.8 | 1523.15 | MacKenzie2008EPSL 269; 488 |  | furnace | open Pt | Air | 3600 | LA-ICP-MS
1541 | CMAS1 | Sb | Tracer | desorption | 1523.15 | 0.1 |  |  |  | 0.00083 | 3.1623e-12 |  |  | 2.9126e-12 | 48.8 |  | 15.6 |  |  | 10.7 | 24.6 |  |  |  |  | 99.8 | 1523.15 | MacKenzie2008EPSL 269; 488 |  | furnace | open Pt | Air | 10800 | LA-ICP-MS
1542
1543 | O-S-Se-Te-Po
1544 | andesite | O-18 | Self | bulk sorption | 1553.15 | 0.1 | O2 |  |  |  | 2e-13 |  |  | a factor of 3 | [12 empty] | 1553.15 | Muehlenbacks1974Carnegie |  | 1-atm furnace | wire loop? | O2 or CO2 |  | Mass Spec bulk analyses
1545 | rhyolite | O-18 | Self | bulk sorption | 1553.15 | 0.1 | O2 |  |  |  | 3.8e-15 |  |  | a factor of 3 | [12 empty] | 1553.15 | Muehlenbacks1974Carnegie |  | 1-atm furnace | wire loop? | O2 or CO2 |  | Mass Spec bulk analyses
1546 | rhyolite | O-18 | Self | bulk sorption | 1553.15 | 0.1 | CO2 |  |  |  | 4.5e-15 |  |  | a factor of 3 | [12 empty] | 1553.15 | Muehlenbacks1974Carnegie |  | 1-atm furnace | wire loop? | O2 or CO2 |  | Mass Spec bulk analyses
1547 | Di40An30Ab30 | O-18 | Self | bulk sorption | 1553.15 | 0.1 | O2 |  |  |  | 1.4e-13 |  |  | a factor of 3 | [12 empty] | 1553.15 | Muehlenbacks1974Carnegie |  | 1-atm furnace | wire loop? | O2 or CO2 |  | Mass Spec bulk analyses
1548 | basalt (Icelandic) | O-18 | Self | bulk sorption | 1553.15 | 0.1 | O2 |  |  |  | 3.2e-12 |  |  | a factor of 3 | [12 empty] | 1553.15 | Muehlenbacks1974Carnegie |  | 1-atm furnace | wire loop? | O2 or CO2 |  | Mass Spec bulk analyses
1549 | basalt (Icelandic) | O-18 | Self | bulk sorption | 1553.15 | 0.1 | CO2 |  |  |  | 3e-12 |  |  | a factor of 3 | [12 empty] | 1553.15 | Muehlenbacks1974Carnegie |  | 1-atm furnace | wire loop? | O2 or CO2 |  | Mass Spec bulk analyses
1550 | basalt (Icelandic) | O-18 | Self | bulk sorption | 1633.15 | 0.1 | Unspecified |  |  |  | 8.4e-12 |  |  | a factor of 3 | [12 empty] | 1633.15 | Muehlenbacks1974Carnegie |  | 1-atm furnace | wire loop? | O2 or CO2 |  | Mass Spec bulk analyses
1551 | basalt (Icelandic) | O-18 | Self | bulk sorption | 1633.15 | 0.1 | Unspecified |  |  |  | 1.51e-11 |  |  | a factor of 3 | [12 empty] | 1633.15 | Muehlenbacks1974Carnegie |  | 1-atm furnace | wire loop? | O2 or CO2 |  | Mass Spec bulk analyses
1552 | basalt (Icelandic) | O-18 | Self | bulk sorption | 1673.15 | 0.1 | Unspecified |  |  |  | 1.51e-11 |  |  | a factor of 3 | [12 empty] | 1673.15 | Muehlenbacks1974Carnegie |  | 1-atm furnace | wire loop? | O2 or CO2 |  | Mass Spec bulk analyses
1553 | basalt (Icelandic) | O-18 | Self | bulk sorption | 1803.15 | 0.1 | Unspecified |  |  |  | 1.51e-10 |  |  | a factor of 3 | [12 empty] | 1803.15 | Muehlenbacks1974Carnegie |  | 1-atm furnace | wire loop? | O2 or CO2 |  | Mass Spec bulk analyses
1554 | Diopside melt | O | Self | bulk sorption | 1669 | 0.1 |  |  |  |  | 4.7863e-12 |  |  |  | 55.49 |  |  |  |  | 18.61 | 25.9 |  |  |  |  | 100 | 1669 | Dunn1982GCA 46; 2293 | 1.1 | vertical tube furnace |  | oxygen | 5400 | Mass Spec bulk analyses
1555 | Diopside melt | O | Self | bulk sorption | 1670 | 0.1 |  |  |  |  | 8.9125e-12 |  |  |  | 55.49 |  |  |  |  | 18.61 | 25.9 |  |  |  |  | 100 | 1670 | Dunn1982GCA 46; 2293 | 1.2 | vertical tube furnace |  | oxygen | 12060 | Mass Spec bulk analyses
1556 | Diopside melt | O | Self | bulk sorption | 1671 | 0.1 |  |  |  |  | 7.9433e-12 |  |  |  | 55.49 |  |  |  |  | 18.61 | 25.9 |  |  |  |  | 100 | 1671 | Dunn1982GCA 46; 2293 | 1.3 | vertical tube furnace |  | oxygen | 7200 | Mass Spec bulk analyses
1557 | Diopside melt | O | Self | bulk sorption | 1704 | 0.1 |  |  |  |  | 1.4791e-11 |  |  |  | 55.49 |  |  |  |  | 18.61 | 25.9 |  |  |  |  | 100 | 1704 | Dunn1982GCA 46; 2293 | 1.4 | vertical tube furnace |  | oxygen | 12000 | Mass Spec bulk analyses
1558 | Diopside melt | O | Self | bulk sorption | 1710 | 0.1 |  |  |  |  | 1.8621e-11 |  |  |  | 55.49 |  |  |  |  | 18.61 | 25.9 |  |  |  |  | 100 | 1710 | Dunn1982GCA 46; 2293 | 1.5 | vertical tube furnace |  | oxygen | 9860 | Mass Spec bulk analyses
1559 | Diopside melt | O | Self | bulk sorption | 1711 | 0.1 |  |  |  |  | 1.5136e-11 |  |  |  | 55.49 |  |  |  |  | 18.61 | 25.9 |  |  |  |  | 100 | 1711 | Dunn1982GCA 46; 2293 | 1.6 | vertical tube furnace |  | oxygen | 12960 | Mass Spec bulk analyses
1560 | Diopside melt | O | Self | bulk sorption | 1713 | 0.1 |  |  |  |  | 3.2359e-11 |  |  |  | 55.49 |  |  |  |  | 18.61 | 25.9 |  |  |  |  | 100 | 1713 | Dunn1982GCA 46; 2293 | 1.7 | vertical tube furnace |  | oxygen | 7200 | Mass Spec bulk analyses
1561 | Diopside melt | O | Self | bulk sorption | 1746 | 0.1 |  |  |  |  | 1.5136e-11 |  |  |  | 55.49 |  |  |  |  | 18.61 | 25.9 |  |  |  |  | 100 | 1746 | Dunn1982GCA 46; 2293 | 1.8 | vertical tube furnace |  | oxygen | 3600 | Mass Spec bulk analyses
1562 | Diopside melt | O | Self | bulk sorption | 1746 | 0.1 |  |  |  |  | 1.6982e-11 |  |  |  | 55.49 |  |  |  |  | 18.61 | 25.9 |  |  |  |  | 100 | 1746 | Dunn1982GCA 46; 2293 | 1.9 | vertical tube furnace |  | oxygen | 5400 | Mass Spec bulk analyses
1563 | Diopside melt | O | Self | bulk sorption | 1746 | 0.1 |  |  |  |  | 1.5136e-11 |  |  |  | 55.49 |  |  |  |  | 18.61 | 25.9 |  |  |  |  | 100 | 1746 | Dunn1982GCA 46; 2293 | 1.10 | vertical tube furnace |  | oxygen | 8100 | Mass Spec bulk analyses
1564 | Di40An60 | O | Self | bulk sorption | 1659 | 0.1 |  |  |  |  | 2.4547e-12 |  |  |  | 48.11 |  | 21.99 |  |  | 7.44 | 22.46 |  |  |  |  | 100 | 1659 | Dunn1982GCA 46; 2293 | 3.1 | vertical tube furnace |  | oxygen | 10800 | Mass Spec bulk analyses
1565 | Di40An60 | O | Self | bulk sorption | 1661 | 0.1 |  |  |  |  | 1.8621e-12 |  |  |  | 48.11 |  | 21.99 |  |  | 7.44 | 22.46 |  |  |  |  | 100 | 1661 | Dunn1982GCA 46; 2293 | 3.2 | vertical tube furnace |  | oxygen | 7500 | Mass Spec bulk analyses
1566 | Di40An60 | O | Self | bulk sorption | 1661 | 0.1 |  |  |  |  | 1.5849e-12 |  |  |  | 48.11 |  | 21.99 |  |  | 7.44 | 22.46 |  |  |  |  | 100 | 1661 | Dunn1982GCA 46; 2293 | 3.3 | vertical tube furnace |  | oxygen | 7500 | Mass Spec bulk analyses
1567 | Di40An60 | O | Self | bulk sorption | 1668 | 0.1 |  |  |  |  | 2.2909e-12 |  |  |  | 48.11 |  | 21.99 |  |  | 7.44 | 22.46 |  |  |  |  | 100 | 1668 | Dunn1982GCA 46; 2293 | 3.4 | vertical tube furnace |  | oxygen | 12780 | Mass Spec bulk analyses
1568 | Di40An60 | O | Self | bulk sorption | 1668 | 0.1 |  |  |  |  | 2.4547e-12 |  |  |  | 48.11 |  | 21.99 |  |  | 7.44 | 22.46 |  |  |  |  | 100 | 1668 | Dunn1982GCA 46; 2293 | 3.5 | vertical tube furnace |  | oxygen | 14640 | Mass Spec bulk analyses
1569 | Di40An60 | O | Self | bulk sorption | 1703 | 0.1 |  |  |  |  | 4.5709e-12 |  |  |  | 48.11 |  | 21.99 |  |  | 7.44 | 22.46 |  |  |  |  | 100 | 1703 | Dunn1982GCA 46; 2293 | 3.6 | vertical tube furnace |  | oxygen | 15780 | Mass Spec bulk analyses
1570 | Di40An60 | O | Self | bulk sorption | 1703 | 0.1 |  |  |  |  | 5.7544e-12 |  |  |  | 48.11 |  | 21.99 |  |  | 7.44 | 22.46 |  |  |  |  | 100 | 1703 | Dunn1982GCA 46; 2293 | 3.7 | vertical tube furnace |  | oxygen | 90360 | Mass Spec bulk analyses
1571 | Di40An60 | O | Self | bulk sorption | 1746 | 0.1 |  |  |  |  | 3.8019e-12 |  |  |  | 48.11 |  | 21.99 |  |  | 7.44 | 22.46 |  |  |  |  | 100 | 1746 | Dunn1982GCA 46; 2293 | 3.8 | vertical tube furnace |  | oxygen | 3600 | Mass Spec bulk analyses
1572 | Di40An60 | O | Self | bulk sorption | 1747 | 0.1 |  |  |  |  | 3.6308e-12 |  |  |  | 48.11 |  | 21.99 |  |  | 7.44 | 22.46 |  |  |  |  | 100 | 1747 | Dunn1982GCA 46; 2293 | 3.9 | vertical tube furnace |  | oxygen | 5400 | Mass Spec bulk analyses
1573 | Di40An60 | O | Self | bulk sorption | 1747 | 0.1 |  |  |  |  | 7.2444e-12 |  |  |  | 48.11 |  | 21.99 |  |  | 7.44 | 22.46 |  |  |  |  | 100 | 1747 | Dunn1982GCA 46; 2293 | 3.10 | vertical tube furnace |  | oxygen | 7620 | Mass Spec bulk analyses
1574 | Di58An42 | O | Self | bulk sorption | 1555 | 0.1 |  |  |  |  | 2.2909e-13 |  |  |  | 50.33 |  | 15.39 |  |  | 10.79 | 23.49 |  |  |  |  | 100 | 1555 | Dunn1982GCA 46; 2293 | 2.1 | vertical tube furnace |  | oxygen | 3600 | Mass Spec bulk analyses
1575 | Di58An42 | O | Self | bulk sorption | 1570 | 0.1 |  |  |  |  | 3.1623e-12 |  |  |  | 50.33 |  | 15.39 |  |  | 10.79 | 23.49 |  |  |  |  | 100 | 1570 | Dunn1982GCA 46; 2293 | 2.2 | vertical tube furnace |  | oxygen | 61200 | Mass Spec bulk analyses
1576 | Di58An42 | O | Self | bulk sorption | 1571 | 0.1 |  |  |  |  | 5.1286e-12 |  |  |  | 50.33 |  | 15.39 |  |  | 10.79 | 23.49 |  |  |  |  | 100 | 1571 | Dunn1982GCA 46; 2293 | 2.3 | vertical tube furnace |  | oxygen | 33180 | Mass Spec bulk analyses
1577 | Di58An42 | O | Self | bulk sorption | 1573 | 0.1 |  |  |  |  | 2.2909e-13 |  |  |  | 50.33 |  | 15.39 |  |  | 10.79 | 23.49 |  |  |  |  | 100 | 1573 | Dunn1982GCA 46; 2293 | 2.4 | vertical tube furnace |  | oxygen | 3600 | Mass Spec bulk analyses
1578 | Di58An42 | O | Self | bulk sorption | 1630 | 0.1 |  |  |  |  | 5.7544e-12 |  |  |  | 50.33 |  | 15.39 |  |  | 10.79 | 23.49 |  |  |  |  | 100 | 1630 | Dunn1982GCA 46; 2293 | 2.5 | vertical tube furnace |  | oxygen | 29640 | Mass Spec bulk analyses
1579 | Di58An42 | O | Self | bulk sorption | 1634 | 0.1 |  |  |  |  | 5.8884e-13 |  |  |  | 50.33 |  | 15.39 |  |  | 10.79 | 23.49 |  |  |  |  | 100 | 1634 | Dunn1982GCA 46; 2293 | 2.6 | vertical tube furnace |  | oxygen | 3600 | Mass Spec bulk analyses
1580 | Di58An42 | O | Self | bulk sorption | 1692 | 0.1 |  |  |  |  | 2.2387e-11 |  |  |  | 50.33 |  | 15.39 |  |  | 10.79 | 23.49 |  |  |  |  | 100 | 1692 | Dunn1982GCA 46; 2293 | 2.7 | vertical tube furnace |  | oxygen | 14400 | Mass Spec bulk analyses
1581 | Di58An42 | O | Self | bulk sorption | 1693 | 0.1 |  |  |  |  | 2.0893e-12 |  |  |  | 50.33 |  | 15.39 |  |  | 10.79 | 23.49 |  |  |  |  | 100 | 1693 | Dunn1982GCA 46; 2293 | 2.8 | vertical tube furnace |  | oxygen | 3660 | Mass Spec bulk analyses
1582 | Di58An42 | O | Self | bulk sorption | 1746 | 0.1 |  |  |  |  | 2.1878e-11 |  |  |  | 50.33 |  | 15.39 |  |  | 10.79 | 23.49 |  |  |  |  | 100 | 1746 | Dunn1982GCA 46; 2293 | 2.9 | vertical tube furnace |  | oxygen | 8400 | Mass Spec bulk analyses
1583 | Di58An42 | O | Self | bulk sorption | 1748 | 0.1 |  |  |  |  | 1.122e-11 |  |  |  | 50.33 |  | 15.39 |  |  | 10.79 | 23.49 |  |  |  |  | 100 | 1748 | Dunn1982GCA 46; 2293 | 2.10 | vertical tube furnace |  | oxygen | 3600 | Mass Spec bulk analyses
1584 | Nephelinite | O | SEBD | reduction by graphite | 1623.15 | 400 | C-CO-CO2-O2 |  |  |  | 5.2481e-11 |  |  |  | 37.77 | 2.75 | 12 | 15.54 | 0.22 | 9.29 | 12.59 | 4.29 | 2.17 | 2.37 |  | 98.99 | 1623.15 | Dunn1983GCA 47; 1923 | 82a | PCA | graphite | solid | 1800 | microtitration
1585 | Nephelinite | O | SEBD | reduction by graphite | 1623.15 | 400 | C-CO-CO2-O2 |  |  |  | 6.0256e-11 |  |  |  | 37.77 | 2.75 | 12 | 15.54 | 0.22 | 9.29 | 12.59 | 4.29 | 2.17 | 2.37 |  | 98.99 | 1623.15 | Dunn1983GCA 47; 1923 | 82b | PCA | graphite | solid | 1800 | microtitration
1586 | Nephelinite | O | SEBD | reduction by graphite | 1623.15 | 800 | C-CO-CO2-O2 |  |  |  | 1.6596e-10 |  |  |  | 37.77 | 2.75 | 12 | 15.54 | 0.22 | 9.29 | 12.59 | 4.29 | 2.17 | 2.37 |  | 98.99 | 1623.15 | Dunn1983GCA 47; 1923 | 65a | PCA | graphite | solid | 1800 | microtitration
1587 | Nephelinite | O | SEBD | reduction by graphite | 1623.15 | 800 | C-CO-CO2-O2 |  |  |  | 1.9498e-10 |  |  |  | 37.77 | 2.75 | 12 | 15.54 | 0.22 | 9.29 | 12.59 | 4.29 | 2.17 | 2.37 |  | 98.99 | 1623.15 | Dunn1983GCA 47; 1923 | 65b | PCA | graphite | solid | 1800 | microtitration
1588 | Nephelinite | O | SEBD | reduction by graphite | 1573.15 | 1200 | C-CO-CO2-O2 |  |  |  | 3.2359e-11 |  |  |  | 37.77 | 2.75 | 12 | 15.54 | 0.22 | 9.29 | 12.59 | 4.29 | 2.17 | 2.37 |  | 98.99 | 1573.15 | Dunn1983GCA 47; 1923 | 85 | PCA | graphite | solid | 2700 | microtitration
1589 | Nephelinite | O | SEBD | reduction by graphite | 1623.15 | 1200 | C-CO-CO2-O2 |  |  |  | 8.3176e-11 |  |  |  | 37.77 | 2.75 | 12 | 15.54 | 0.22 | 9.29 | 12.59 | 4.29 | 2.17 | 2.37 |  | 98.99 | 1623.15 | Dunn1983GCA 47; 1923 | 62 | PCA | graphite | solid | 1800 | microtitration
1590 | Nephelinite | O | SEBD | reduction by graphite | 1623.15 | 1200 | C-CO-CO2-O2 |  |  |  | 8.5114e-11 |  |  |  | 37.77 | 2.75 | 12 | 15.54 | 0.22 | 9.29 | 12.59 | 4.29 | 2.17 | 2.37 |  | 98.99 | 1623.15 | Dunn1983GCA 47; 1923 | 63 | PCA | graphite | solid | 1860 | microtitration
1591 | Nephelinite | O | SEBD | reduction by graphite | 1723.15 | 1200 | C-CO-CO2-O2 |  |  |  | 1.9953e-10 |  |  |  | 37.77 | 2.75 | 12 | 15.54 | 0.22 | 9.29 | 12.59 | 4.29 | 2.17 | 2.37 |  | 98.99 | 1723.15 | Dunn1983GCA 47; 1923 | 83 | PCA | graphite | solid | 600 | microtitration
1592 | Nephelinite | O | SEBD | reduction by graphite | 1623.15 | 1600 | C-CO-CO2-O2 |  |  |  | 9.7724e-11 |  |  |  | 37.77 | 2.75 | 12 | 15.54 | 0.22 | 9.29 | 12.59 | 4.29 | 2.17 | 2.37 |  | 98.99 | 1623.15 | Dunn1983GCA 47; 1923 | 67a | PCA | graphite | solid | 1800 | microtitration
1593 | Nephelinite | O | SEBD | reduction by graphite | 1623.15 | 1600 | C-CO-CO2-O2 |  |  |  | 1.9953e-10 |  |  |  | 37.77 | 2.75 | 12 | 15.54 | 0.22 | 9.29 | 12.59 | 4.29 | 2.17 | 2.37 |  | 98.99 | 1623.15 | Dunn1983GCA 47; 1923 | 67b | PCA | graphite | solid | 1800 | microtitration
1594 | Nephelinite | O | SEBD | reduction by graphite | 1623.15 | 1600 | C-CO-CO2-O2 |  |  |  | 9.3325e-11 |  |  |  | 37.77 | 2.75 | 12 | 15.54 | 0.22 | 9.29 | 12.59 | 4.29 | 2.17 | 2.37 |  | 98.99 | 1623.15 | Dunn1983GCA 47; 1923 | 111 | PCA | graphite | solid | 1080 | microtitration
1595 | Nephelinite | O | SEBD | reduction by graphite | 1623.15 | 2100 | C-CO-CO2-O2 |  |  |  | 4.2658e-11 |  |  |  | 37.77 | 2.75 | 12 | 15.54 | 0.22 | 9.29 | 12.59 | 4.29 | 2.17 | 2.37 |  | 98.99 | 1623.15 | Dunn1983GCA 47; 1923 | 68a | PCA | graphite | solid | 1800 | microtitration
1596 | Alkali basalt | O | SEBD | reduction by graphite | 1553.15 | 400 | C-CO-CO2-O2 |  |  |  | 2.6915e-11 |  |  |  | 49.63 | 2.43 | 14.63 | 12.36 | 0.21 | 5.91 | 9.38 | 4.06 | 1.25 | 0.5 |  | 100.36 | 1553.15 | Dunn1983GCA 47; 1923 | 72a | PCA | graphite | solid | 3600 | microtitration
1597 | Alkali basalt | O | SEBD | reduction by graphite | 1553.15 | 400 | C-CO-CO2-O2 |  |  |  | 2.3442e-11 |  |  |  | 49.63 | 2.43 | 14.63 | 12.36 | 0.21 | 5.91 | 9.38 | 4.06 | 1.25 | 0.5 |  | 100.36 | 1553.15 | Dunn1983GCA 47; 1923 | 72b | PCA | graphite | solid | 3600 | microtitration
1598 | Alkali basalt | O | SEBD | reduction by graphite | 1623.15 | 400 | C-CO-CO2-O2 |  |  |  | 7.2444e-11 |  |  |  | 49.63 | 2.43 | 14.63 | 12.36 | 0.21 | 5.91 | 9.38 | 4.06 | 1.25 | 0.5 |  | 100.36 | 1623.15 | Dunn1983GCA 47; 1923 | 70a | PCA | graphite | solid | 1800 | microtitration
1599 | Alkali basalt | O | SEBD | reduction by graphite | 1623.15 | 400 | C-CO-CO2-O2 |  |  |  | 2.9512e-11 |  |  |  | 49.63 | 2.43 | 14.63 | 12.36 | 0.21 | 5.91 | 9.38 | 4.06 | 1.25 | 0.5 |  | 100.36 | 1623.15 | Dunn1983GCA 47; 1923 | 70b | PCA | graphite | solid | 1800 | microtitration
1600 | Alkali basalt | O | SEBD | reduction by graphite | 1673.15 | 400 | C-CO-CO2-O2 |  |  |  | 1.4454e-10 |  |  |  | 49.63 | 2.43 | 14.63 | 12.36 | 0.21 | 5.91 | 9.38 | 4.06 | 1.25 | 0.5 |  | 100.36 | 1673.15 | Dunn1983GCA 47; 1923 | 73a | PCA | graphite | solid | 900 | microtitration
1601 | Alkali basalt | O | SEBD | reduction by graphite | 1673.15 | 400 | C-CO-CO2-O2 |  |  |  | 1.2589e-10 |  |  |  | 49.63 | 2.43 | 14.63 | 12.36 | 0.21 | 5.91 | 9.38 | 4.06 | 1.25 | 0.5 |  | 100.36 | 1673.15 | Dunn1983GCA 47; 1923 | 73b | PCA | graphite | solid | 900 | microtitration
1602 | Alkali basalt | O | SEBD | reduction by graphite | 1553.15 | 1200 | C-CO-CO2-O2 |  |  |  | 2.1878e-11 |  |  |  | 49.63 | 2.43 | 14.63 | 12.36 | 0.21 | 5.91 | 9.38 | 4.06 | 1.25 | 0.5 |  | 100.36 | 1553.15 | Dunn1983GCA 47; 1923 | 71a | PCA | graphite | solid | 3000 | microtitration
1603 | Alkali basalt | O | SEBD | reduction by graphite | 1553.15 | 1200 | C-CO-CO2-O2 |  |  |  | 2.5704e-11 |  |  |  | 49.63 | 2.43 | 14.63 | 12.36 | 0.21 | 5.91 | 9.38 | 4.06 | 1.25 | 0.5 |  | 100.36 | 1553.15 | Dunn1983GCA 47; 1923 | 71b | PCA | graphite | solid | 3000 | microtitration
1604 | Alkali basalt | O | SEBD | reduction by graphite | 1623.15 | 1200 | C-CO-CO2-O2 |  |  |  | 6.166e-11 |  |  |  | 49.63 | 2.43 | 14.63 | 12.36 | 0.21 | 5.91 | 9.38 | 4.06 | 1.25 | 0.5 |  | 100.36 | 1623.15 | Dunn1983GCA 47; 1923 | 50 | PCA | graphite | solid | 1800 | microtitration
1605 | Alkali basalt | O | SEBD | reduction by graphite | 1623.15 | 1200 | C-CO-CO2-O2 |  |  |  | 4.3652e-11 |  |  |  | 49.63 | 2.43 | 14.63 | 12.36 | 0.21 | 5.91 | 9.38 | 4.06 | 1.25 | 0.5 |  | 100.36 | 1623.15 | Dunn1983GCA 47; 1923 | 58 | PCA | graphite | solid | 3600 | microtitration
1606 | Alkali basalt | O | SEBD | reduction by graphite | 1623.15 | 1200 | C-CO-CO2-O2 |  |  |  | >2E-11 |  |  |  | 49.63 | 2.43 | 14.63 | 12.36 | 0.21 | 5.91 | 9.38 | 4.06 | 1.25 | 0.5 |  | 100.36 | 1623.15 | Dunn1983GCA 47; 1923 | 57 | PCA | graphite | solid | 14400 | microtitration
1607 | Alkali basalt | O | SEBD | reduction by graphite | 1673.15 | 1200 | C-CO-CO2-O2 |  |  |  | >1.44E-10 |  |  |  | 49.63 | 2.43 | 14.63 | 12.36 | 0.21 | 5.91 | 9.38 | 4.06 | 1.25 | 0.5 |  | 100.36 | 1673.15 | Dunn1983GCA 47; 1923 | 51 | PCA | graphite | solid | 7200 | microtitration
1608 | Alkali basalt | O | SEBD | reduction by graphite | 1673.15 | 1200 | C-CO-CO2-O2 |  |  |  | 1.8197e-10 |  |  |  | 49.63 | 2.43 | 14.63 | 12.36 | 0.21 | 5.91 | 9.38 | 4.06 | 1.25 | 0.5 |  | 100.36 | 1673.15 | Dunn1983GCA 47; 1923 | 53 | PCA | graphite | solid | 1800 | microtitration
1609 | Alkali basalt | O | SEBD | reduction by graphite | 1673.15 | 1200 | C-CO-CO2-O2 |  |  |  | 1.9055e-10 |  |  |  | 49.63 | 2.43 | 14.63 | 12.36 | 0.21 | 5.91 | 9.38 | 4.06 | 1.25 | 0.5 |  | 100.36 | 1673.15 | Dunn1983GCA 47; 1923 | 55 | PCA | graphite | solid | 1200 | microtitration
1610 | Alkali basalt | O | SEBD | reduction by graphite | 1673.15 | 1200 | C-CO-CO2-O2 |  |  |  | 3.3113e-10 |  |  |  | 49.63 | 2.43 | 14.63 | 12.36 | 0.21 | 5.91 | 9.38 | 4.06 | 1.25 | 0.5 |  | 100.36 | 1673.15 | Dunn1983GCA 47; 1923 | 56 | PCA | graphite | solid | 600 | microtitration
1611 | Alkali basalt | O | SEBD | reduction by graphite | 1673.15 | 1400 | C-CO-CO2-O2 |  |  |  | 4.7863e-11 |  |  |  | 49.63 | 2.43 | 14.63 | 12.36 | 0.21 | 5.91 | 9.38 | 4.06 | 1.25 | 0.5 |  | 100.36 | 1673.15 | Dunn1983GCA 47; 1923 | 86a | PCA | graphite | solid | 1200 | microtitration
1612 | Alkali basalt | O | SEBD | reduction by graphite | 1673.15 | 1400 | C-CO-CO2-O2 |  |  |  | 4.0738e-11 |  |  |  | 49.63 | 2.43 | 14.63 | 12.36 | 0.21 | 5.91 | 9.38 | 4.06 | 1.25 | 0.5 |  | 100.36 | 1673.15 | Dunn1983GCA 47; 1923 | 86b | PCA | graphite | solid | 1200 | microtitration
1613 | Alkali basalt | O | SEBD | reduction by graphite | 1673.15 | 1600 | C-CO-CO2-O2 |  |  |  | 3.9811e-11 |  |  |  | 49.63 | 2.43 | 14.63 | 12.36 | 0.21 | 5.91 | 9.38 | 4.06 | 1.25 | 0.5 |  | 100.36 | 1673.15 | Dunn1983GCA 47; 1923 | 81a | PCA | graphite | solid | 1800 | microtitration
1614 | Alkali basalt | O | SEBD | reduction by graphite | 1673.15 | 1600 | C-CO-CO2-O2 |  |  |  | 4.1687e-11 |  |  |  | 49.63 | 2.43 | 14.63 | 12.36 | 0.21 | 5.91 | 9.38 | 4.06 | 1.25 | 0.5 |  | 100.36 | 1673.15 | Dunn1983GCA 47; 1923 | 81b | PCA | graphite | solid | 1800 | microtitration
1615 | Alkali basalt | O | SEBD | reduction by graphite | 1623.15 | 2000 | C-CO-CO2-O2 |  |  |  | 4.4668e-11 |  |  |  | 49.63 | 2.43 | 14.63 | 12.36 | 0.21 | 5.91 | 9.38 | 4.06 | 1.25 | 0.5 |  | 100.36 | 1623.15 | Dunn1983GCA 47; 1923 | 59 | PCA | graphite | solid | 2700 | microtitration
1616 | Alkali basalt | O | SEBD | reduction by graphite | 1673.15 | 2000 | C-CO-CO2-O2 |  |  |  | 9.3325e-11 |  |  |  | 49.63 | 2.43 | 14.63 | 12.36 | 0.21 | 5.91 | 9.38 | 4.06 | 1.25 | 0.5 |  | 100.36 | 1673.15 | Dunn1983GCA 47; 1923 | 79a | PCA | graphite | solid | 1020 | microtitration
1617 | Alkali basalt | O | SEBD | reduction by graphite | 1673.15 | 2000 | C-CO-CO2-O2 |  |  |  | 5.7544e-11 |  |  |  | 49.63 | 2.43 | 14.63 | 12.36 | 0.21 | 5.91 | 9.38 | 4.06 | 1.25 | 0.5 |  | 100.36 | 1673.15 | Dunn1983GCA 47; 1923 | 79b | PCA | graphite | solid | 1020 | microtitration
1618 | Alkali basalt | O | SEBD | reduction by graphite | 1673.15 | 2000 | C-CO-CO2-O2 |  |  |  | 1.6218e-10 |  |  |  | 49.63 | 2.43 | 14.63 | 12.36 | 0.21 | 5.91 | 9.38 | 4.06 | 1.25 | 0.5 |  | 100.36 | 1673.15 | Dunn1983GCA 47; 1923 | 77 | PCA | graphite | solid | 900 | microtitration
1619 | Basalt (Kilauea tholeiite) | O | SEBD | reduction by graphite | 1623.15 | 400 | C-CO-CO2-O2 |  |  |  | 2.4547e-10 |  |  |  | 48.08 | 2.97 | 12.11 | 12.49 | 0.18 | 11.3 | 9.44 | 2.25 | 0.51 | 0.28 |  | 99.61 | 1623.15 | Dunn1983GCA 47; 1923 | 112a | PCA | graphite | solid | 900 | microtitration
1620 | Basalt (Kilauea tholeiite) | O | SEBD | reduction by graphite | 1623.15 | 400 | C-CO-CO2-O2 |  |  |  | 2.4547e-10 |  |  |  | 48.08 | 2.97 | 12.11 | 12.49 | 0.18 | 11.3 | 9.44 | 2.25 | 0.51 | 0.28 |  | 99.61 | 1623.15 | Dunn1983GCA 47; 1923 | 112b | PCA | graphite | solid | 900 | microtitration
1621 | Basalt (Kilauea tholeiite) | O | SEBD | reduction by graphite | 1623.15 | 600 | C-CO-CO2-O2 |  |  |  | 2.5704e-10 |  |  |  | 48.08 | 2.97 | 12.11 | 12.49 | 0.18 | 11.3 | 9.44 | 2.25 | 0.51 | 0.28 |  | 99.61 | 1623.15 | Dunn1983GCA 47; 1923 | 113a | PCA | graphite | solid | 780 | microtitration
1622 | Basalt (Kilauea tholeiite) | O | SEBD | reduction by graphite | 1623.15 | 600 | C-CO-CO2-O2 |  |  |  | 2.4547e-10 |  |  |  | 48.08 | 2.97 | 12.11 | 12.49 | 0.18 | 11.3 | 9.44 | 2.25 | 0.51 | 0.28 |  | 99.61 | 1623.15 | Dunn1983GCA 47; 1923 | 113b | PCA | graphite | solid | 780 | microtitration
1623 | Basalt (Kilauea tholeiite) | O | SEBD | reduction by graphite | 1623.15 | 800 | C-CO-CO2-O2 |  |  |  | 1.6596e-10 |  |  |  | 48.08 | 2.97 | 12.11 | 12.49 | 0.18 | 11.3 | 9.44 | 2.25 | 0.51 | 0.28 |  | 99.61 | 1623.15 | Dunn1983GCA 47; 1923 | 114a | PCA | graphite | solid | 900 | microtitration
1624 | Basalt (Kilauea tholeiite) | O | SEBD | reduction by graphite | 1623.15 | 800 | C-CO-CO2-O2 |  |  |  | 1.4454e-10 |  |  |  | 48.08 | 2.97 | 12.11 | 12.49 | 0.18 | 11.3 | 9.44 | 2.25 | 0.51 | 0.28 |  | 99.61 | 1623.15 | Dunn1983GCA 47; 1923 | 114b | PCA | graphite | solid | 900 | microtitration
1625 | Basalt (Kilauea tholeiite) | O | SEBD | reduction by graphite | 1573.15 | 1200 | C-CO-CO2-O2 |  |  |  | >3.7E-11 |  |  |  | 48.08 | 2.97 | 12.11 | 12.49 | 0.18 | 11.3 | 9.44 | 2.25 | 0.51 | 0.28 |  | 99.61 | 1573.15 | Dunn1983GCA 47; 1923 | 88a | PCA | graphite | solid | 7200 | microtitration
1626 | Basalt (Kilauea tholeiite) | O | SEBD | reduction by graphite | 1573.15 | 1200 | C-CO-CO2-O2 |  |  |  | >4E-11 |  |  |  | 48.08 | 2.97 | 12.11 | 12.49 | 0.18 | 11.3 | 9.44 | 2.25 | 0.51 | 0.28 |  | 99.61 | 1573.15 | Dunn1983GCA 47; 1923 | 88b | PCA | graphite | solid | 7200 | microtitration
1627 | Basalt (Kilauea tholeiite) | O | SEBD | reduction by graphite | 1573.15 | 1200 | C-CO-CO2-O2 |  |  |  | 7.2444e-11 |  |  |  | 48.08 | 2.97 | 12.11 | 12.49 | 0.18 | 11.3 | 9.44 | 2.25 | 0.51 | 0.28 |  | 99.61 | 1573.15 | Dunn1983GCA 47; 1923 | 89a | PCA | graphite | solid | 1800 | microtitration
1628 | Basalt (Kilauea tholeiite) | O | SEBD | reduction by graphite | 1573.15 | 1200 | C-CO-CO2-O2 |  |  |  | 6.9183e-11 |  |  |  | 48.08 | 2.97 | 12.11 | 12.49 | 0.18 | 11.3 | 9.44 | 2.25 | 0.51 | 0.28 |  | 99.61 | 1573.15 | Dunn1983GCA 47; 1923 | 89b | PCA | graphite | solid | 1800 | microtitration
1629 | Basalt (Kilauea tholeiite) | O | SEBD | reduction by graphite | 1623.15 | 1200 | C-CO-CO2-O2 |  |  |  | 1.2882e-10 |  |  |  | 48.08 | 2.97 | 12.11 | 12.49 | 0.18 | 11.3 | 9.44 | 2.25 | 0.51 | 0.28 |  | 99.61 | 1623.15 | Dunn1983GCA 47; 1923 | 90a | PCA | graphite | solid | 1200 | microtitration
1630 | Basalt (Kilauea tholeiite) | O | SEBD | reduction by graphite | 1623.15 | 1200 | C-CO-CO2-O2 |  |  |  | 1.5849e-10 |  |  |  | 48.08 | 2.97 | 12.11 | 12.49 | 0.18 | 11.3 | 9.44 | 2.25 | 0.51 | 0.28 |  | 99.61 | 1623.15 | Dunn1983GCA 47; 1923 | 90b | PCA | graphite | solid | 1200 | microtitration
1631 | Basalt (Kilauea tholeiite) | O | SEBD | reduction by graphite | 1673.15 | 1200 | C-CO-CO2-O2 |  |  |  | 2.0417e-10 |  |  |  | 48.08 | 2.97 | 12.11 | 12.49 | 0.18 | 11.3 | 9.44 | 2.25 | 0.51 | 0.28 |  | 99.61 | 1673.15 | Dunn1983GCA 47; 1923 | 105a | PCA | graphite | solid | 1200 | microtitration
1632 | Basalt (Kilauea tholeiite) | O | SEBD | reduction by graphite | 1673.15 | 1200 | C-CO-CO2-O2 |  |  |  | 1.3804e-10 |  |  |  | 48.08 | 2.97 | 12.11 | 12.49 | 0.18 | 11.3 | 9.44 | 2.25 | 0.51 | 0.28 |  | 99.61 | 1673.15 | Dunn1983GCA 47; 1923 | 105b | PCA | graphite | solid | 1200 | microtitration
1633 | Basalt (Kilauea tholeiite) | O | SEBD | reduction by graphite | 1723.15 | 1200 | C-CO-CO2-O2 |  |  |  | 3.02e-10 |  |  |  | 48.08 | 2.97 | 12.11 | 12.49 | 0.18 | 11.3 | 9.44 | 2.25 | 0.51 | 0.28 |  | 99.61 | 1723.15 | Dunn1983GCA 47; 1923 | 87 | PCA | graphite | solid | 900 | microtitration
1634 | Basalt (Kilauea tholeiite) | O | SEBD | reduction by graphite | 1723.15 | 1200 | C-CO-CO2-O2 |  |  |  | 3.5481e-10 |  |  |  | 48.08 | 2.97 | 12.11 | 12.49 | 0.18 | 11.3 | 9.44 | 2.25 | 0.51 | 0.28 |  | 99.61 | 1723.15 | Dunn1983GCA 47; 1923 | 110 | PCA | graphite | solid | 600 | microtitration
1635 | Basalt (Kilauea tholeiite) | O | SEBD | reduction by graphite | 1623.15 | 1600 | C-CO-CO2-O2 |  |  |  | 1.2303e-10 |  |  |  | 48.08 | 2.97 | 12.11 | 12.49 | 0.18 | 11.3 | 9.44 | 2.25 | 0.51 | 0.28 |  | 99.61 | 1623.15 | Dunn1983GCA 47; 1923 | 109a | PCA | graphite | solid | 1800 | microtitration
1636 | Basalt (Kilauea tholeiite) | O | SEBD | reduction by graphite | 1623.15 | 1600 | C-CO-CO2-O2 |  |  |  | 1.2303e-10 |  |  |  | 48.08 | 2.97 | 12.11 | 12.49 | 0.18 | 11.3 | 9.44 | 2.25 | 0.51 | 0.28 |  | 99.61 | 1623.15 | Dunn1983GCA 47; 1923 | 109b | PCA | graphite | solid | 1800 | microtitration
1637 | Basalt (Kilauea tholeiite) | O | SEBD | reduction by graphite | 1623.15 | 2000 | C-CO-CO2-O2 |  |  |  | 1.0715e-10 |  |  |  | 48.08 | 2.97 | 12.11 | 12.49 | 0.18 | 11.3 | 9.44 | 2.25 | 0.51 | 0.28 |  | 99.61 | 1623.15 | Dunn1983GCA 47; 1923 | 108a | PCA | graphite | solid | 1800 | microtitration
1638 | Basalt (Kilauea tholeiite) | O | SEBD | reduction by graphite | 1623.15 | 2000 | C-CO-CO2-O2 |  |  |  | 1.0965e-10 |  |  |  | 48.08 | 2.97 | 12.11 | 12.49 | 0.18 | 11.3 | 9.44 | 2.25 | 0.51 | 0.28 |  | 99.61 | 1623.15 | Dunn1983GCA 47; 1923 | 108b | PCA | graphite | solid | 1800 | microtitration
1639 | Diopside melt | O | Self | diffusion couple | 1923.15 | 1000 |  |  |  |  | 7.3e-11 |  |  |  | 55.49 |  |  |  |  | 18.61 | 25.9 |  |  |  |  | 100 | 1923.15 | Shimizu1984GCA 48; 1295 |  | solid-media,high-pressure apparatus | Pt | solid | 900 | SIMS
1640 | Diopside melt | O | Self | diffusion couple | 1923.15 | 1700 |  |  |  |  | 5.28e-11 |  |  |  | 55.49 |  |  |  |  | 18.61 | 25.9 |  |  |  |  | 100 | 1923.15 | Shimizu1984GCA 48; 1295 |  | solid-media,high-pressure apparatus | Pt | solid | 900 | SIMS
1641 | Diopside melt | O | Self | diffusion couple | 1923.15 | 1700 |  |  |  |  | 5.74e-11 |  |  |  | 55.49 |  |  |  |  | 18.61 | 25.9 |  |  |  |  | 100 | 1923.15 | Shimizu1984GCA 48; 1295 |  | solid-media,high-pressure apparatus | Pt | solid | 3600 | SIMS
1642 | jadeite melt | O | Self | diffusion couple | 1673.15 | 500 |  |  |  |  | 6.87e-14 |  |  |  | 59.45 |  | 25.22 |  |  |  |  | 15.33 |  |  |  | 100 | 1673.15 | Shimizu1984GCA 48; 1295 |  | solid-media,high-pressure apparatus | Pt | solid | 7200 | SIMS
1643 | jadeite melt | O | Self | diffusion couple | 1673.15 | 1000 |  |  |  |  | 7.94e-14 |  |  |  | 59.45 |  | 25.22 |  |  |  |  | 15.33 |  |  |  | 100 | 1673.15 | Shimizu1984GCA 48; 1295 |  | solid-media,high-pressure apparatus | Pt | solid | 7200 | SIMS
1644 | jadeite melt | O | Self | diffusion couple | 1673.15 | 1500 |  |  |  |  | 1.12e-13 |  |  |  | 59.45 |  | 25.22 |  |  |  |  | 15.33 |  |  |  | 100 | 1673.15 | Shimizu1984GCA 48; 1295 |  | solid-media,high-pressure apparatus | Pt | solid | 7200 | SIMS
1645 | jadeite melt | O | Self | diffusion couple | 1673.15 | 1500 |  |  |  |  | 1.03e-13 |  |  |  | 59.45 |  | 25.22 |  |  |  |  | 15.33 |  |  |  | 100 | 1673.15 | Shimizu1984GCA 48; 1295 |  | solid-media,high-pressure apparatus | Pt | solid | 21600 | SIMS
1646 | jadeite melt | O | Self | diffusion couple | 1808.15 | 1500 |  |  |  |  | 4.72e-13 |  |  |  | 59.45 |  | 25.22 |  |  |  |  | 15.33 |  |  |  | 100 | 1808.15 | Shimizu1984GCA 48; 1295 |  | solid-media,high-pressure apparatus | Pt | solid | 3600 | SIMS
1647 | jadeite melt | O | Self | diffusion couple | 1883.15 | 1500 |  |  |  |  | 8.72e-13 |  |  |  | 59.45 |  | 25.22 |  |  |  |  | 15.33 |  |  |  | 100 | 1883.15 | Shimizu1984GCA 48; 1295 |  | solid-media,high-pressure apparatus | Pt | solid | 3600 | SIMS
1648 | jadeite melt | O | Self | diffusion couple | 1673.15 | 2000 |  |  |  |  | 1.32e-13 |  |  |  | 59.45 |  | 25.22 |  |  |  |  | 15.33 |  |  |  | 100 | 1673.15 | Shimizu1984GCA 48; 1295 |  | solid-media,high-pressure apparatus | Pt | solid | 7200 | SIMS
1649 | andesite | O | SEBD | iron reduction | 1623.15 | 350 | C-CO-CO2-O2 |  |  |  | 2.69e-11 |  |  |  | 62.15 | 0.76 | 16.8 | 4.96 | 0.25 | 3.26 | 5.08 | 5.02 | 1.72 |  |  | 100 | 1623.15 | Dunn1986CG 54; 203 | 21a | PCA | graphite | solid | 300 | microtitration
1650 | andesite | O | SEBD | iron reduction | 1623.15 | 350 | C-CO-CO2-O2 |  |  |  | 1.5849e-11 |  |  |  | 62.15 | 0.76 | 16.8 | 4.96 | 0.25 | 3.26 | 5.08 | 5.02 | 1.72 |  |  | 100 | 1623.15 | Dunn1986CG 54; 203 | 21b | PCA | graphite | solid | 300 | microtitration
1651 | andesite | O | SEBD | iron reduction | 1623.15 | 350 | C-CO-CO2-O2 |  |  |  | 1.9953e-12 |  |  |  | 62.15 | 0.76 | 16.8 | 4.96 | 0.25 | 3.26 | 5.08 | 5.02 | 1.72 |  |  | 100 | 1623.15 | Dunn1986CG 54; 203 | 46a | PCA | graphite | solid | 600 | microtitration
1652 | andesite | O | SEBD | iron reduction | 1623.15 | 350 | C-CO-CO2-O2 |  |  |  | 5.8884e-12 |  |  |  | 62.15 | 0.76 | 16.8 | 4.96 | 0.25 | 3.26 | 5.08 | 5.02 | 1.72 |  |  | 100 | 1623.15 | Dunn1986CG 54; 203 | 46b | PCA | graphite | solid | 600 | microtitration
1653 | andesite | O | SEBD | iron reduction | 1623.15 | 500 | C-CO-CO2-O2 |  |  |  | 2.9512e-12 |  |  |  | 62.15 | 0.76 | 16.8 | 4.96 | 0.25 | 3.26 | 5.08 | 5.02 | 1.72 |  |  | 100 | 1623.15 | Dunn1986CG 54; 203 | 48a | PCA | graphite | solid | 600 | microtitration
1654 | andesite | O | SEBD | iron reduction | 1623.15 | 500 | C-CO-CO2-O2 |  |  |  | 3.9811e-12 |  |  |  | 62.15 | 0.76 | 16.8 | 4.96 | 0.25 | 3.26 | 5.08 | 5.02 | 1.72 |  |  | 100 | 1623.15 | Dunn1986CG 54; 203 | 48b | PCA | graphite | solid | 600 | microtitration
1655 | andesite | O | SEBD | iron reduction | 1623.15 | 750 | C-CO-CO2-O2 |  |  |  | 2.9512e-11 |  |  |  | 62.15 | 0.76 | 16.8 | 4.96 | 0.25 | 3.26 | 5.08 | 5.02 | 1.72 |  |  | 100 | 1623.15 | Dunn1986CG 54; 203 | 20 | PCA | graphite | solid | 300 | microtitration
1656 | andesite | O | SEBD | iron reduction | 1623.15 | 750 | C-CO-CO2-O2 |  |  |  | 1.7783e-11 |  |  |  | 62.15 | 0.76 | 16.8 | 4.96 | 0.25 | 3.26 | 5.08 | 5.02 | 1.72 |  |  | 100 | 1623.15 | Dunn1986CG 54; 203 | 47 | PCA | graphite | solid | 480 | microtitration
1657 | andesite | O | SEBD | iron reduction | 1623.15 | 1000 | C-CO-CO2-O2 |  |  |  | 2.2387e-10 |  |  |  | 62.15 | 0.76 | 16.8 | 4.96 | 0.25 | 3.26 | 5.08 | 5.02 | 1.72 |  |  | 100 | 1623.15 | Dunn1986CG 54; 203 | 10a | PCA | graphite | solid | 353 | microtitration
1658 | andesite | O | SEBD | iron reduction | 1623.15 | 1000 | C-CO-CO2-O2 |  |  |  | 8.5114e-11 |  |  |  | 62.15 | 0.76 | 16.8 | 4.96 | 0.25 | 3.26 | 5.08 | 5.02 | 1.72 |  |  | 100 | 1623.15 | Dunn1986CG 54; 203 | 10b | PCA | graphite | solid | 353 | microtitration
1659 | andesite | O | SEBD | iron reduction | 1623.15 | 1500 | C-CO-CO2-O2 |  |  |  | 8.9125e-11 |  |  |  | 62.15 | 0.76 | 16.8 | 4.96 | 0.25 | 3.26 | 5.08 | 5.02 | 1.72 |  |  | 100 | 1623.15 | Dunn1986CG 54; 203 | 9a | PCA | graphite | solid | 240 | microtitration
1660 | andesite | O | SEBD | iron reduction | 1623.15 | 1500 | C-CO-CO2-O2 |  |  |  | 1.5849e-10 |  |  |  | 62.15 | 0.76 | 16.8 | 4.96 | 0.25 | 3.26 | 5.08 | 5.02 | 1.72 |  |  | 100 | 1623.15 | Dunn1986CG 54; 203 | 9b | PCA | graphite | solid | 240 | microtitration
1661 | andesite | O | SEBD | iron reduction | 1623.15 | 2000 | C-CO-CO2-O2 |  |  |  | 9.3325e-11 |  |  |  | 62.15 | 0.76 | 16.8 | 4.96 | 0.25 | 3.26 | 5.08 | 5.02 | 1.72 |  |  | 100 | 1623.15 | Dunn1986CG 54; 203 | 5 | PCA | graphite | solid | 600 | microtitration
1662 | andesite | O | SEBD | iron reduction | 1623.15 | 2000 | C-CO-CO2-O2 |  |  |  | 9.1201e-11 |  |  |  | 62.15 | 0.76 | 16.8 | 4.96 | 0.25 | 3.26 | 5.08 | 5.02 | 1.72 |  |  | 100 | 1623.15 | Dunn1986CG 54; 203 | 19 | PCA | graphite | solid | 375 | microtitration
1663 | basalt | O-18 | Self | bulk sorption | 1623.15 | 0.1 | O2 |  |  |  | 1.349e-11 |  |  |  | 52.03 | 2.27 | 12.36 | 14.96 | 0.28 | 5.15 | 8.83 | 2.68 | 0.28 | 0.25 |  | 99.09 | 1623.15 | Canil1990GCA 54; 2947 | FT36 |  |  | O2 | 12300 | Mass Spec bulk analyses
1664 | basalt | O-18 | Self | bulk sorption | 1623.15 | 0.1 | O2 |  |  |  | 1.5136e-11 |  |  |  | 52.03 | 2.27 | 12.36 | 14.96 | 0.28 | 5.15 | 8.83 | 2.68 | 0.28 | 0.25 |  | 99.09 | 1623.15 | Canil1990GCA 54; 2947 | FT19 |  |  | O2 | 14400 | Mass Spec bulk analyses
1665 | basalt | O-18 | Self | bulk sorption | 1623.15 | 0.1 | O2 |  |  |  | 8.5114e-12 |  |  |  | 52.03 | 2.27 | 12.36 | 14.96 | 0.28 | 5.15 | 8.83 | 2.68 | 0.28 | 0.25 |  | 99.09 | 1623.15 | Canil1990GCA 54; 2947 | FT18 |  |  | O2 | 54000 | Mass Spec bulk analyses
1666 | basalt | O-18 | Self | bulk sorption | 1673.15 | 0.1 | O2 |  |  |  | 9.3325e-12 |  |  |  | 52.03 | 2.27 | 12.36 | 14.96 | 0.28 | 5.15 | 8.83 | 2.68 | 0.28 | 0.25 |  | 99.09 | 1673.15 | Canil1990GCA 54; 2947 | FT43 |  |  | O2 | 3600 | Mass Spec bulk analyses
1667 | basalt | O-18 | Self | bulk sorption | 1673.15 | 0.1 | O2 |  |  |  | 4.0738e-11 |  |  |  | 52.03 | 2.27 | 12.36 | 14.96 | 0.28 | 5.15 | 8.83 | 2.68 | 0.28 | 0.25 |  | 99.09 | 1673.15 | Canil1990GCA 54; 2947 | FT35 |  |  | O2 | 3600 | Mass Spec bulk analyses
1668 | basalt | O-18 | Self | bulk sorption | 1673.15 | 0.1 | O2 |  |  |  | 5.7544e-12 |  |  |  | 52.03 | 2.27 | 12.36 | 14.96 | 0.28 | 5.15 | 8.83 | 2.68 | 0.28 | 0.25 |  | 99.09 | 1673.15 | Canil1990GCA 54; 2947 | FT46 |  |  | O2 | 5100 | Mass Spec bulk analyses
1669 | basalt | O-18 | Self | bulk sorption | 1673.15 | 0.1 | O2 |  |  |  | 9.7724e-12 |  |  |  | 52.03 | 2.27 | 12.36 | 14.96 | 0.28 | 5.15 | 8.83 | 2.68 | 0.28 | 0.25 |  | 99.09 | 1673.15 | Canil1990GCA 54; 2947 | FT26 |  |  | O2 | 7200 | Mass Spec bulk analyses
1670 | basalt | O-18 | Self | bulk sorption | 1673.15 | 0.1 | O2 |  |  |  | 1.1482e-11 |  |  |  | 52.03 | 2.27 | 12.36 | 14.96 | 0.28 | 5.15 | 8.83 | 2.68 | 0.28 | 0.25 |  | 99.09 | 1673.15 | Canil1990GCA 54; 2947 | FT10 |  |  | O2 | 57600 | Mass Spec bulk analyses
1671 | basalt | O-18 | Self | bulk sorption | 1773.15 | 0.1 | O2 |  |  |  | 7.7625e-11 |  |  |  | 52.03 | 2.27 | 12.36 | 14.96 | 0.28 | 5.15 | 8.83 | 2.68 | 0.28 | 0.25 |  | 99.09 | 1773.15 | Canil1990GCA 54; 2947 | FT28 |  |  | O2 | 3600 | Mass Spec bulk analyses
1672 | basalt | O-18 | Self | bulk sorption | 1773.15 | 0.1 | O2 |  |  |  | 5.2481e-11 |  |  |  | 52.03 | 2.27 | 12.36 | 14.96 | 0.28 | 5.15 | 8.83 | 2.68 | 0.28 | 0.25 |  | 99.09 | 1773.15 | Canil1990GCA 54; 2947 | FT23 |  |  | O2 | 4200 | Mass Spec bulk analyses
1673 | basalt | O-18 | Self | bulk sorption | 1773.15 | 0.1 | O2 |  |  |  | 9.1201e-11 |  |  |  | 52.03 | 2.27 | 12.36 | 14.96 | 0.28 | 5.15 | 8.83 | 2.68 | 0.28 | 0.25 |  | 99.09 | 1773.15 | Canil1990GCA 54; 2947 | FT25 |  |  | O2 | 7200 | Mass Spec bulk analyses
1674 | basalt | O-18 | Self | bulk sorption | 1593.15 | 0.1 | CO2 |  |  |  | 7.0795e-12 |  |  |  | 52.03 | 2.27 | 12.36 | 14.96 | 0.28 | 5.15 | 8.83 | 2.68 | 0.28 | 0.25 |  | 99.09 | 1593.15 | Canil1990GCA 54; 2947 | FT42 |  |  | CO2 | 10800 | Mass Spec bulk analyses
1675 | basalt | O-18 | Self | bulk sorption | 1593.15 | 0.1 | CO2 |  |  |  | 4.6774e-12 |  |  |  | 52.03 | 2.27 | 12.36 | 14.96 | 0.28 | 5.15 | 8.83 | 2.68 | 0.28 | 0.25 |  | 99.09 | 1593.15 | Canil1990GCA 54; 2947 | FT45 |  |  | CO2 | 10800 | Mass Spec bulk analyses
1676 | basalt | O-18 | Self | bulk sorption | 1593.15 | 0.1 | CO2 |  |  |  | 1.2589e-11 |  |  |  | 52.03 | 2.27 | 12.36 | 14.96 | 0.28 | 5.15 | 8.83 | 2.68 | 0.28 | 0.25 |  | 99.09 | 1593.15 | Canil1990GCA 54; 2947 | FT41 |  |  | CO2 | 14400 | Mass Spec bulk analyses
1677 | basalt | O-18 | Self | bulk sorption | 1593.15 | 0.1 | CO2 |  |  |  | 1.0965e-11 |  |  |  | 52.03 | 2.27 | 12.36 | 14.96 | 0.28 | 5.15 | 8.83 | 2.68 | 0.28 | 0.25 |  | 99.09 | 1593.15 | Canil1990GCA 54; 2947 | FT40 |  |  | CO2 | 62400 | Mass Spec bulk analyses
1678 | basalt | O-18 | Self | bulk sorption | 1623.15 | 0.1 | CO2 |  |  |  | 1.5488e-11 |  |  |  | 52.03 | 2.27 | 12.36 | 14.96 | 0.28 | 5.15 | 8.83 | 2.68 | 0.28 | 0.25 |  | 99.09 | 1623.15 | Canil1990GCA 54; 2947 | FT53 |  |  | CO2 | 4800 | Mass Spec bulk analyses
1679 | basalt | O-18 | Self | bulk sorption | 1623.15 | 0.1 | CO2 |  |  |  | 2.6915e-11 |  |  |  | 52.03 | 2.27 | 12.36 | 14.96 | 0.28 | 5.15 | 8.83 | 2.68 | 0.28 | 0.25 |  | 99.09 | 1623.15 | Canil1990GCA 54; 2947 | FT54 |  |  | CO2 | 7200 | Mass Spec bulk analyses
1680 | basalt | O-18 | Self | bulk sorption | 1623.15 | 0.1 | CO2 |  |  |  | 1.9498e-11 |  |  |  | 52.03 | 2.27 | 12.36 | 14.96 | 0.28 | 5.15 | 8.83 | 2.68 | 0.28 | 0.25 |  | 99.09 | 1623.15 | Canil1990GCA 54; 2947 | FT56 |  |  | CO2 | 10800 | Mass Spec bulk analyses
1681 | basalt | O-18 | Self | bulk sorption | 1673.15 | 0.1 | CO2 |  |  |  | 9.1201e-12 |  |  |  | 52.03 | 2.27 | 12.36 | 14.96 | 0.28 | 5.15 | 8.83 | 2.68 | 0.28 | 0.25 |  | 99.09 | 1673.15 | Canil1990GCA 54; 2947 | FT34 |  |  | CO2 | 3600 | Mass Spec bulk analyses
1682 | basalt | O-18 | Self | bulk sorption | 1673.15 | 0.1 | CO2 |  |  |  | 1.9055e-11 |  |  |  | 52.03 | 2.27 | 12.36 | 14.96 | 0.28 | 5.15 | 8.83 | 2.68 | 0.28 | 0.25 |  | 99.09 | 1673.15 | Canil1990GCA 54; 2947 | FT39 |  |  | CO2 | 14400 | Mass Spec bulk analyses
1683 | basalt | O-18 | Self | bulk sorption | 1673.15 | 0.1 | CO2 |  |  |  | 1.9055e-11 |  |  |  | 52.03 | 2.27 | 12.36 | 14.96 | 0.28 | 5.15 | 8.83 | 2.68 | 0.28 | 0.25 |  | 99.09 | 1673.15 | Canil1990GCA 54; 2947 | FT49 |  |  | CO2 | 18000 | Mass Spec bulk analyses
1684 | basalt | O-18 | Self | bulk sorption | 1773.15 | 0.1 | CO2 |  |  |  | 4.8978e-11 |  |  |  | 52.03 | 2.27 | 12.36 | 14.96 | 0.28 | 5.15 | 8.83 | 2.68 | 0.28 | 0.25 |  | 99.09 | 1773.15 | Canil1990GCA 54; 2947 | FT32 |  |  | CO2 | 4500 | Mass Spec bulk analyses
1685 | basalt | O-18 | Self | bulk sorption | 1773.15 | 0.1 | CO2 |  |  |  | 4.5709e-11 |  |  |  | 52.03 | 2.27 | 12.36 | 14.96 | 0.28 | 5.15 | 8.83 | 2.68 | 0.28 | 0.25 |  | 99.09 | 1773.15 | Canil1990GCA 54; 2947 | FT33 |  |  | CO2 | 5400 | Mass Spec bulk analyses
1686 | basalt | O-18 | Self | bulk sorption | 1773.15 | 0.1 | CO2 |  |  |  | 3.3113e-11 |  |  |  | 52.03 | 2.27 | 12.36 | 14.96 | 0.28 | 5.15 | 8.83 | 2.68 | 0.28 | 0.25 |  | 99.09 | 1773.15 | Canil1990GCA 54; 2947 | FT34 |  |  | CO2 | 6000 | Mass Spec bulk analyses
1687 | wet basalt | O | SEBD | desorption | 1433.15 | 0.1 | CO-CO2 |  | 1.03 |  | 4.59e-11 |  |  |  | 45.93 | 3.73 | 11.67 | 17.014 | 0.3 | 4.23 | 8.81 | 2.4 | 1.28 | 1.77 | 1.03 | 98.164 | 1433.15 | Wendlandt1991CMP | 2-R | furnace |  | CO-CO2 |  | thermogravimetry
1688 | wet basalt | O | SEBD | sorption | 1433.15 | 0.1 | CO-CO2 |  | 1.03 |  | 5.47e-11 |  |  |  | 45.93 | 3.73 | 11.67 | 17.014 | 0.3 | 4.23 | 8.81 | 2.4 | 1.28 | 1.77 | 1.03 | 98.164 | 1433.15 | Wendlandt1991CMP | 3 | furnace |  | CO-CO2 |  | thermogravimetry
1689 | wet basalt | O | SEBD | desorption | 1433.15 | 0.1 | CO-CO2 |  | 1.03 |  | 4.96e-11 |  |  |  | 45.93 | 3.73 | 11.67 | 17.014 | 0.3 | 4.23 | 8.81 | 2.4 | 1.28 | 1.77 | 1.03 | 98.164 | 1433.15 | Wendlandt1991CMP | 8-R | furnace |  | CO-CO2 |  | thermogravimetry
1690 | wet basalt | O | SEBD | sorption | 1433.15 | 0.1 | CO-CO2 |  | 1.03 |  | 4.64e-11 |  |  |  | 45.93 | 3.73 | 11.67 | 17.014 | 0.3 | 4.23 | 8.81 | 2.4 | 1.28 | 1.77 | 1.03 | 98.164 | 1433.15 | Wendlandt1991CMP | 9 | furnace |  | CO-CO2 |  | thermogravimetry
1691 | wet basalt | O | SEBD | sorption | 1533.15 | 0.1 | CO-CO2 |  | 1.03 |  | 1.66e-10 |  |  |  | 45.93 | 3.73 | 11.67 | 17.014 | 0.3 | 4.23 | 8.81 | 2.4 | 1.28 | 1.77 | 1.03 | 98.164 | 1533.15 | Wendlandt1991CMP | 5 | furnace |  | CO-CO2 |  | thermogravimetry
1692 | wet basalt | O | SEBD | sorption | 1533.15 | 0.1 | CO-CO2 |  | 1.03 |  | 1.81e-10 |  |  |  | 45.93 | 3.73 | 11.67 | 17.014 | 0.3 | 4.23 | 8.81 | 2.4 | 1.28 | 1.77 | 1.03 | 98.164 | 1533.15 | Wendlandt1991CMP | 6 | furnace |  | CO-CO2 |  | thermogravimetry
1693 | wet basalt | O | SEBD | sorption | 1633.15 | 0.1 | CO-CO2 |  | 1.03 |  | 4.48e-10 |  |  |  | 45.93 | 3.73 | 11.67 | 17.014 | 0.3 | 4.23 | 8.81 | 2.4 | 1.28 | 1.77 | 1.03 | 98.164 | 1633.15 | Wendlandt1991CMP | 7a | furnace |  | CO-CO2 |  | thermogravimetry
1694 | wet basalt | O | SEBD | sorption | 1633.15 | 0.1 | CO-CO2 |  | 1.03 |  | 4.54e-10 |  |  |  | 45.93 | 3.73 | 11.67 | 17.014 | 0.3 | 4.23 | 8.81 | 2.4 | 1.28 | 1.77 | 1.03 | 98.164 | 1633.15 | Wendlandt1991CMP | 7b | furnace |  | CO-CO2 |  | thermogravimetry
1695 | wet basalt | O | SEBD | sorption | 1533.15 | 0.1 | CO-CO2 |  | 1.03 |  | 1.49e-10 |  |  |  | 45.93 | 3.73 | 11.67 | 17.014 | 0.3 | 4.23 | 8.81 | 2.4 | 1.28 | 1.77 | 1.03 | 98.164 | 1533.15 | Wendlandt1991CMP | 13 | furnace |  | CO-CO2 |  | thermogravimetry
1696 | andesite | O | SEBD | sorption | 1533.15 | 0.1 | CO-CO2 |  | 0.44 |  | 1.37e-11 |  |  |  | 60.78 | 0.83 | 17.38 | 5.396 | 0.1 | 3.12 | 6.09 | 4.16 | 1.2 | 0.18 | 0.44 | 99.676 | 1533.15 | Wendlandt1991CMP 108; 463 | 4 | furnace |  | CO-CO2 |  | thermogravimetry
1697 | andesite | O | SEBD | sorption | 1533.15 | 0.1 | CO-CO2 |  | 0.44 |  | 1.49e-11 |  |  |  | 60.78 | 0.83 | 17.38 | 5.396 | 0.1 | 3.12 | 6.09 | 4.16 | 1.2 | 0.18 | 0.44 | 99.676 | 1533.15 | Wendlandt1991CMP 108; 463 | 6 | furnace |  | CO-CO2 |  | thermogravimetry
1698 | andesite | O | SEBD | sorption | 1533.15 | 0.1 | CO-CO2 |  | 0.44 |  | 1.44e-11 |  |  |  | 60.78 | 0.83 | 17.38 | 5.396 | 0.1 | 3.12 | 6.09 | 4.16 | 1.2 | 0.18 | 0.44 | 99.676 | 1533.15 | Wendlandt1991CMP 108; 463 | 11 | furnace |  | CO-CO2 |  | thermogravimetry
1699 | andesite | O | SEBD | sorption | 1633.15 | 0.1 | CO-CO2 |  | 0.44 |  | 4.96e-11 |  |  |  | 60.78 | 0.83 | 17.38 | 5.396 | 0.1 | 3.12 | 6.09 | 4.16 | 1.2 | 0.18 | 0.44 | 99.676 | 1633.15 | Wendlandt1991CMP 108; 463 | 8 | furnace |  | CO-CO2 |  | thermogravimetry
1700 | andesite | O | SEBD | sorption | 1633.15 | 0.1 | CO-CO2 |  | 0.44 |  | 4.64e-11 |  |  |  | 60.78 | 0.83 | 17.38 | 5.396 | 0.1 | 3.12 | 6.09 | 4.16 | 1.2 | 0.18 | 0.44 | 99.676 | 1633.15 | Wendlandt1991CMP 108; 463 | 10 | furnace |  | CO-CO2 |  | thermogravimetry
1701 | Na2Si4O9 | O-18 | Self | diffusion couple | 2098.15 | 2500 |  |  |  |  | 1e-10 |  |  |  | 79.5 | [6 empty] | 20.5 |  |  |  | 100 | 2098.15 | Rubie1993AmMineral 78; 574 | NS4-16 | multianvil | Pt | MgO | 180 | SIMS
1702 | Na2Si4O9 | O-18 | Self | diffusion couple | 1903.15 | 4000 |  |  |  |  | 1e-10 |  |  |  | 79.5 | [6 empty] | 20.5 |  |  |  | 100 | 1903.15 | Rubie1993AmMineral 78; 574 | NS4-6 | multianvil | Pt | MgO | 75 | SIMS
1703 | Na2Si4O9 | O-18 | Self | diffusion couple | 1893.15 | 4000 |  |  |  |  | 1.15e-10 |  |  |  | 79.5 | [6 empty] | 20.5 |  |  |  | 100 | 1893.15 | Rubie1993AmMineral 78; 574 | NS4-9 | multianvil | Pt | MgO | 300 | SIMS
1704 | Na2Si4O9 | O-18 | Self | diffusion couple | 2098.15 | 4000 |  |  |  |  | 1.56e-10 |  |  |  | 79.5 | [6 empty] | 20.5 |  |  |  | 100 | 2098.15 | Rubie1993AmMineral 78; 574 | NS4-12 | multianvil | Pt | MgO | 180 | SIMS
1705 | Na2Si4O9 | O-18 | Self | diffusion couple | 2098.15 | 6000 |  |  |  |  | 1.97e-10 |  |  |  | 79.5 | [6 empty] | 20.5 |  |  |  | 100 | 2098.15 | Rubie1993AmMineral 78; 574 | NS4-11 | multianvil | Pt | MgO | 180 | SIMS
1706 | Na2Si4O9 | O-18 | Self | diffusion couple | 2098.15 | 8000 |  |  |  |  | 3.8e-10 |  |  |  | 79.5 | [6 empty] | 20.5 |  |  |  | 100 | 2098.15 | Rubie1993AmMineral 78; 574 | NS4-13 | multianvil | Pt | MgO | 180 | SIMS
1707 | Na2Si4O9 | O-18 | Self | diffusion couple | 2103.15 | 10000 |  |  |  |  | 3.9e-10 |  |  |  | 79.5 | [6 empty] | 20.5 |  |  |  | 100 | 2103.15 | Rubie1993AmMineral 78; 574 | NS4-14a | multianvil | Pt | MgO | 48 | SIMS
1708 | Na2Si4O9 | O-18 | Self | diffusion couple | 2103.15 | 10000 |  |  |  |  | 4.2e-10 |  |  |  | 79.5 | [6 empty] | 20.5 |  |  |  | 100 | 2103.15 | Rubie1993AmMineral 78; 574 | NS4-14b | multianvil | Pt | MgO | 48 | SIMS
1709 | Basalt6 | O | Self | diffusion couple | 1593.15 | 1000 |  |  |  |  | 9.8e-12 |  |  | 4.9e-13 | 48.5 | 2.7 | 13.8 | 12.65 |  | 7.55 | 10.9 | 2.5 | 0.41 |  |  | 99.01 | 1593.15 | Lesher1996GCA 60; 405 | 1 | PCA | graphite |  | 3600 | SIMS
1710 | Basalt6 | O | Self | diffusion couple | 1723.15 | 1000 |  |  |  |  | 2.53e-11 |  |  | 1.3e-12 | 48.5 | 2.7 | 13.8 | 12.65 |  | 7.55 | 10.9 | 2.5 | 0.41 |  |  | 99.01 | 1723.15 | Lesher1996GCA 60; 405 | 2 | PCA | graphite |  | 2100 | SIMS
1711 | Basalt6 | O | Self | diffusion couple | 1873.15 | 1000 |  |  |  |  | 6.8e-11 |  |  | 3.4e-12 | 48.5 | 2.7 | 13.8 | 12.65 |  | 7.55 | 10.9 | 2.5 | 0.41 |  |  | 99.01 | 1873.15 | Lesher1996GCA 60; 405 | 3 | PCA | graphite |  | 1200 | SIMS
1712 | Basalt6 | O | Self | diffusion couple | 1673.15 | 2000 |  |  |  |  | 3.2e-11 |  |  | 1.6e-12 | 48.5 | 2.7 | 13.8 | 12.65 |  | 7.55 | 10.9 | 2.5 | 0.41 |  |  | 99.01 | 1673.15 | Lesher1996GCA 60; 405 | 4 | PCA | graphite |  | 2700 | SIMS
1713 | CAS | O-18 | Self | diffusion couple | 1773.15 | 1000 |  |  |  |  | 3.1e-12 |  |  | 3e-13 | 65 |  | 15 |  |  |  | 20 |  |  |  |  | 100 | 1773.15 | Liang1996GCA 60; 4353 | OX1B-C | PCA | Pt and Mo | NaC+pyrex+alumina | 2520 | SIMS
1714 | CAS | O-18 | Self | diffusion couple | 1773.15 | 1000 |  |  |  |  | 6.6e-12 |  |  | 2e-13 | 65 |  | 10 |  |  |  | 25 |  |  |  |  | 100 | 1773.15 | Liang1996GCA 60; 4353 | OX1B-D | PCA | Pt and Mo | NaC+pyrex+alumina | 2520 | SIMS
1715 | CAS | O-18 | Self | diffusion couple | 1773.15 | 1000 |  |  |  |  | 3.7e-12 |  |  | 2e-13 | 60 |  | 20 |  |  |  | 20 |  |  |  |  | 100 | 1773.15 | Liang1996GCA 60; 4353 | OX1B-A | PCA | Pt and Mo | NaC+pyrex+alumina | 2520 | SIMS
1716 | CAS | O-18 | Self | diffusion couple | 1773.15 | 1000 |  |  |  |  | 7.6e-12 |  |  | 1e-13 | 60 |  | 15 |  |  |  | 20 |  |  |  |  | 100 | 1773.15 | Liang1996GCA 60; 4353 | OX1B-B | PCA | Pt and Mo | NaC+pyrex+alumina | 2520 | SIMS
1717 | CAS | O-18 | Self | diffusion couple | 1773.15 | 1000 |  |  |  |  | 9.1e-12 |  |  | 5e-13 | 60 |  | 10 |  |  |  | 30 |  |  |  |  | 100 | 1773.15 | Liang1996GCA 60; 4353 | OX2B-C | PCA | Pt and Mo | NaC+pyrex+alumina | 1800 | SIMS
1718 | CAS | O-18 | Self | diffusion couple | 1773.15 | 1000 |  |  |  |  | 8.5e-12 |  |  | 1e-12 | 55 |  | 20 |  |  |  | 25 |  |  |  |  | 100 | 1773.15 | Liang1996GCA 60; 4353 | OX2B-B | PCA | Pt and Mo | NaC+pyrex+alumina | 1800 | SIMS
1719 | CAS | O-18 | Self | diffusion couple | 1773.15 | 1000 |  |  |  |  | 1.31e-11 |  |  | 8e-13 | 55 |  | 15 |  |  |  | 30 |  |  |  |  | 100 | 1773.15 | Liang1996GCA 60; 4353 | OX2B-D | PCA | Pt and Mo | NaC+pyrex+alumina | 1800 | SIMS
1720 | CAS | O-18 | Self | diffusion couple | 1773.15 | 1000 |  |  |  |  | 6e-12 |  |  | 1e-13 | 60 |  | 15 |  |  |  | 25 |  |  |  |  | 100 | 1773.15 | Liang1996GCA 60; 4353 | OX2B-A | PCA | Pt and Mo | NaC+pyrex+alumina | 1800 | SIMS
1721 | CAS | O-18 | Self | diffusion couple | 1773.15 | 1000 |  |  |  |  | 8.7e-12 |  |  | 3e-13 | 60 |  | 15 |  |  |  | 25 |  |  |  |  | 100 | 1773.15 | Liang1996GCA 60; 4353 | UCWH | PCA | Pt and Mo | NaC+pyrex+alumina | 1200 | SIMS
1722 | CAS | O-18 | Self | diffusion couple | 1773.15 | 1000 |  |  |  |  | 1.38e-11 |  |  | 1e-13 | 50 |  | 20 |  |  |  | 30 |  |  |  |  | 100 | 1773.15 | Liang1996GCA 60; 4353 | SD-7-B | PCA | Pt and Mo | NaC+pyrex+alumina | 1800 | SIMS
1723 | CAS | O-18 | Self | diffusion couple | 1773.15 | 1000 |  |  |  |  | 3.4e-11 |  |  | 1e-13 | 45 |  | 20 |  |  |  | 35 |  |  |  |  | 100 | 1773.15 | Liang1996GCA 60; 4353 | OX-3-A | PCA | Pt and Mo | NaC+pyrex+alumina | 1800 | SIMS
1724 | CAS | O-18 | Self | diffusion couple | 1773.15 | 1000 |  |  |  |  | 3.8e-11 |  |  | 1e-13 | 40 |  | 20 |  |  |  | 40 |  |  |  |  | 100 | 1773.15 | Liang1996GCA 60; 4353 | OX-3-B | PCA | Pt and Mo | NaC+pyrex+alumina | 1800 | SIMS
1725 | Na2Si4O9 | O-18 | Self | diffusion couple | 2500 | 10000 |  |  |  |  | 9e-10 |  |  |  | 79.5 | [6 empty] | 20.5 |  |  |  | 100 | 2500 | Poe1997Science; 276; 1245 |  | multianvil |  |  |  | SIMS | read from figure
1726 | Na2Si4O9 | O-18 | Self | diffusion couple | 2800 | 10000 |  |  |  |  | 1.5e-09 |  |  |  | 79.5 | [6 empty] | 20.5 |  |  |  | 100 | 2800 | Poe1997Science; 276; 1245 |  | multianvil |  |  |  | SIMS | read from figure
1727 | Na2Si4O9 | O-18 | Self | diffusion couple | 2500 | 12500 |  |  |  |  | 1.4e-09 |  |  |  | 79.5 | [6 empty] | 20.5 |  |  |  | 100 | 2500 | Poe1997Science; 276; 1245 |  | multianvil |  |  |  | SIMS | read from figure
1728 | Na2Si4O9 | O-18 | Self | diffusion couple | 2500 | 15000 |  |  |  |  | 1.8e-09 |  |  |  | 79.5 | [6 empty] | 20.5 |  |  |  | 100 | 2500 | Poe1997Science; 276; 1245 |  | multianvil |  |  |  | SIMS | read from figure
1729 | Albite melt | O-18 | Self | diffusion couple | 2100 | ? | [8 empty] | 68.74 |  | 19.44 |  |  |  |  | 11.82 |  |  |  | 100 | 2100 | Poe1997Science; 276; 1245 |  | multianvil |  |  |  | SIMS
1730 | Albite melt | O-18 | Self | diffusion couple | 2100 | ? | [8 empty] | 68.74 |  | 19.44 |  |  |  |  | 11.82 |  |  |  | 100 | 2100 | Poe1997Science; 276; 1245 |  | multianvil |  |  |  | SIMS
1731 | Albite melt | O-18 | Self | diffusion couple | 2100 | ? | [8 empty] | 68.74 |  | 19.44 |  |  |  |  | 11.82 |  |  |  | 100 | 2100 | Poe1997Science; 276; 1245 |  | multianvil |  |  |  | SIMS
1732 | Albite melt | O-18 | Self | diffusion couple | 2100 | ? | [8 empty] | 68.74 |  | 19.44 |  |  |  |  | 11.82 |  |  |  | 100 | 2100 | Poe1997Science; 276; 1245 |  | multianvil |  |  |  | SIMS
1733 | Albite melt | O-18 | Self | diffusion couple | 2100 | ? | [8 empty] | 68.74 |  | 19.44 |  |  |  |  | 11.82 |  |  |  | 100 | 2100 | Poe1997Science; 276; 1245 |  | multianvil |  |  |  | SIMS
1734 | Albite melt | O-18 | Self | diffusion couple | 2100 | ? | [8 empty] | 68.74 |  | 19.44 |  |  |  |  | 11.82 |  |  |  | 100 | 2100 | Poe1997Science; 276; 1245 |  | multianvil |  |  |  | SIMS
1735 | Albite melt | O-18 | Self | diffusion couple | 2100 | ? | [8 empty] | 68.74 |  | 19.44 |  |  |  |  | 11.82 |  |  |  | 100 | 2100 | Poe1997Science; 276; 1245 |  | multianvil |  |  |  | SIMS
1736 | Albite melt | O-18 | Self | diffusion couple | 2100 | ? | [8 empty] | 68.74 |  | 19.44 |  |  |  |  | 11.82 |  |  |  | 100 | 2100 | Poe1997Science; 276; 1245 |  | multianvil |  |  |  | SIMS
1737 | Albite melt | O-18 | Self | diffusion couple | 2100 | ? | [8 empty] | 68.74 |  | 19.44 |  |  |  |  | 11.82 |  |  |  | 100 | 2100 | Poe1997Science; 276; 1245 |  | multianvil |  |  |  | SIMS
1738 | Na3AlSi7O17 | O-18 | Self | diffusion couple | 2100 | ? | [20 empty] | 2100 | Poe1997Science; 276; 1245 |  | multianvil |  |  |  | SIMS
1739 | Na3AlSi7O17 | O-18 | Self | diffusion couple | 2100 | ? | [20 empty] | 2100 | Poe1997Science; 276; 1245 |  | multianvil |  |  |  | SIMS
1740 | Na3AlSi7O17 | O-18 | Self | diffusion couple | 2100 | ? | [20 empty] | 2100 | Poe1997Science; 276; 1245 |  | multianvil |  |  |  | SIMS
1741 | Na3AlSi7O17 | O-18 | Self | diffusion couple | 2100 | ? | [20 empty] | 2100 | Poe1997Science; 276; 1245 |  | multianvil |  |  |  | SIMS
1742 | Na3AlSi7O17 | O-18 | Self | diffusion couple | 2100 | ? | [20 empty] | 2100 | Poe1997Science; 276; 1245 |  | multianvil |  |  |  | SIMS
1743 | Diopside melt | O-18 | Self | diffusion couple | 2073.15 | 3000 |  |  |  |  | 9e-10 |  |  |  | 55.49 |  |  |  |  | 18.61 | 25.9 |  |  |  |  | 100 | 2073.15 | Reid2001CG 174; 77 |  | multianvil | Re | MgO+ZrO2+LaCrO3 | 120 | SIMS
1744 | Diopside melt | O-18 | Self | diffusion couple | 2173.15 | 3000 |  |  |  |  | 9e-10 |  |  |  | 55.49 |  |  |  |  | 18.61 | 25.9 |  |  |  |  | 100 | 2173.15 | Reid2001CG 174; 77 |  | multianvil | Re | MgO+ZrO2+LaCrO4 | 90 | SIMS
1745 | Diopside melt | O-18 | Self | diffusion couple | 2273.15 | 3000 |  |  |  |  | 9.2e-10 |  |  |  | 55.49 |  |  |  |  | 18.61 | 25.9 |  |  |  |  | 100 | 2273.15 | Reid2001CG 174; 77 |  | multianvil | Re | MgO+ZrO2+LaCrO5 | 120 | SIMS
1746 | Diopside melt | O-18 | Self | diffusion couple | 2273.15 | 6000 |  |  |  |  | 5.7e-10 |  |  |  | 55.49 |  |  |  |  | 18.61 | 25.9 |  |  |  |  | 100 | 2273.15 | Reid2001CG 174; 77 |  | multianvil | Re | MgO+ZrO2+LaCrO6 | 120 | SIMS
1747 | Diopside melt | O-18 | Self | diffusion couple | 2273.15 | 7000 |  |  |  |  | 9.1e-10 |  |  |  | 55.49 |  |  |  |  | 18.61 | 25.9 |  |  |  |  | 100 | 2273.15 | Reid2001CG 174; 77 |  | multianvil | Re | MgO+ZrO2+LaCrO7 | 120 | SIMS
1748 | Diopside melt | O-18 | Self | diffusion couple | 2473.15 | 9000 |  |  |  |  | 4e-10 |  |  |  | 55.49 |  |  |  |  | 18.61 | 25.9 |  |  |  |  | 100 | 2473.15 | Reid2001CG 174; 77 |  | multianvil | Re | MgO+ZrO2+LaCrO8 | 90 | SIMS
1749 | Diopside melt | O-18 | Self | diffusion couple | 2473.15 | 11000 |  |  |  |  | 3.3e-10 |  |  |  | 55.49 |  |  |  |  | 18.61 | 25.9 |  |  |  |  | 100 | 2473.15 | Reid2001CG 174; 77 |  | multianvil | Re | MgO+ZrO2+LaCrO9 | 60 | SIMS
1750 | Diopside melt | O-18 | Self | diffusion couple | 2473.15 | 12000 |  |  |  |  | 5.4e-10 |  |  |  | 55.49 |  |  |  |  | 18.61 | 25.9 |  |  |  |  | 100 | 2473.15 | Reid2001CG 174; 77 |  | multianvil | Re | MgO+ZrO2+LaCrO10 | 60 | SIMS
1751 | Diopside melt | O-18 | Self | diffusion couple | 2473.15 | 13000 |  |  |  |  | 6.3e-10 |  |  |  | 55.49 |  |  |  |  | 18.61 | 25.9 |  |  |  |  | 100 | 2473.15 | Reid2001CG 174; 77 |  | multianvil | Re | MgO+ZrO2+LaCrO11 | 60 | SIMS
1752 | Diopside melt | O-18 | Self | diffusion couple | 2573.15 | 14000 |  |  |  |  | 5.6e-10 |  |  |  | 55.49 |  |  |  |  | 18.61 | 25.9 |  |  |  |  | 100 | 2573.15 | Reid2001CG 174; 77 |  | multianvil | Re | MgO+ZrO2+LaCrO12 | 60 | SIMS
1753 | Diopside melt | O-18 | Self | diffusion couple | 2523.15 | 15000 |  |  |  |  | 6.2e-10 |  |  |  | 55.49 |  |  |  |  | 18.61 | 25.9 |  |  |  |  | 100 | 2523.15 | Reid2001CG 174; 77 |  | multianvil | Re | MgO+ZrO2+LaCrO13 | 60 | SIMS
1754 | HD2 | O | Self | diffusion couple | 1628.15 | 1000 |  |  |  |  | 6.45e-14 |  |  | 6.5e-15 | 68.885 | 0.53 | 17.165 |  |  | 3.445 | 3.08 | 4.01 | 3.745 |  |  | 100.86 | 1628.15 | Tinker2001AM 86; 1 | 1 | PCA | graphite+Pt |  | 69600 | SIMS
1755 | HD2 | O | Self | diffusion couple | 1683.15 | 1000 |  |  |  |  | 1.1e-13 |  |  | 1.1e-14 | 68.885 | 0.53 | 17.165 |  |  | 3.445 | 3.08 | 4.01 | 3.745 |  |  | 100.86 | 1683.15 | Tinker2001AM 86; 1 | 2 | PCA | graphite+Pt |  | 45600 | SIMS
1756 | HD2 | O | Self | diffusion couple | 1733.16 | 1000 |  |  |  |  | 1.42e-13 |  |  | 1.4e-14 | 68.885 | 0.53 | 17.165 |  |  | 3.445 | 3.08 | 4.01 | 3.745 |  |  | 100.86 | 1733.16 | Tinker2001AM 86; 1 | 3 | PCA | graphite+Pt |  | 43200 | SIMS
1757 | HD2 | O | Self | diffusion couple | 1834.15 | 1000 |  |  |  |  | 7.02e-13 |  |  | 7e-14 | 68.885 | 0.53 | 17.165 |  |  | 3.445 | 3.08 | 4.01 | 3.745 |  |  | 100.86 | 1834.15 | Tinker2001AM 86; 1 | 4 | PCA | graphite+Pt |  | 41400 | SIMS
1758 | HD2 | O | Self | diffusion couple | 1935.15 | 1000 |  |  |  |  | 1.77e-12 |  |  | 1.8e-13 | 68.885 | 0.53 | 17.165 |  |  | 3.445 | 3.08 | 4.01 | 3.745 |  |  | 100.86 | 1935.15 | Tinker2001AM 86; 1 | 5 | PCA | graphite+Pt |  | 10800 | SIMS
1759 | HD2 | O | Self | diffusion couple | 1683.15 | 2000 |  |  |  |  | 2.43e-13 |  |  | 2.4e-14 | 68.885 | 0.53 | 17.165 |  |  | 3.445 | 3.08 | 4.01 | 3.745 |  |  | 100.86 | 1683.15 | Tinker2001AM 86; 1 | 6 | PCA | graphite+Pt |  | 25200 | SIMS
1760 | HD2 | O | Self | diffusion couple | 1733.15 | 2000 |  |  |  |  | 4.01e-13 |  |  | 4e-14 | 68.885 | 0.53 | 17.165 |  |  | 3.445 | 3.08 | 4.01 | 3.745 |  |  | 100.86 | 1733.15 | Tinker2001AM 86; 1 | 7 | PCA | graphite+Pt |  | 10800 | SIMS
1761 | HD2 | O | Self | diffusion couple | 1834.15 | 2000 |  |  |  |  | 1.45e-12 |  |  | 1.5e-13 | 68.885 | 0.53 | 17.165 |  |  | 3.445 | 3.08 | 4.01 | 3.745 |  |  | 100.86 | 1834.15 | Tinker2001AM 86; 1 | 8 | PCA | graphite+Pt |  | 16200 | SIMS
1762 | HD2 | O | Self | diffusion couple | 1935.15 | 2000 |  |  |  |  | 2.57e-12 |  |  | 2.6e-13 | 68.885 | 0.53 | 17.165 |  |  | 3.445 | 3.08 | 4.01 | 3.745 |  |  | 100.86 | 1935.15 | Tinker2001AM 86; 1 | 9 | PCA | graphite+Pt |  | 1800 | SIMS
1763 | HD2 | O | Self | diffusion couple | 1733.15 | 4000 |  |  |  |  | 2.85e-12 |  |  | 2.9e-13 | 68.885 | 0.53 | 17.165 |  |  | 3.445 | 3.08 | 4.01 | 3.745 |  |  | 100.86 | 1733.15 | Tinker2001AM 86; 1 | 10 | PCA | graphite+Pt |  | 5520 | SIMS
1764 | HD2 | O | Self | diffusion couple | 1834.15 | 4000 |  |  |  |  | 4.82e-12 |  |  | 4.8e-13 | 68.885 | 0.53 | 17.165 |  |  | 3.445 | 3.08 | 4.01 | 3.745 |  |  | 100.86 | 1834.15 | Tinker2001AM 86; 1 | 11 | PCA | graphite+Pt |  | 4560 | SIMS
1765 | HD2 | O | Self | diffusion couple | 1935.15 | 4000 |  |  |  |  | 8.77e-12 |  |  | 8.9e-13 | 68.885 | 0.53 | 17.165 |  |  | 3.445 | 3.08 | 4.01 | 3.745 |  |  | 100.86 | 1935.15 | Tinker2001AM 86; 1 | 12 | PCA | graphite+Pt |  | 2400 | SIMS
1766 | HD2 | O | Self | diffusion couple | 1885.15 | 5200 |  |  |  |  | 4.01e-12 |  |  | 4e-13 | 68.885 | 0.53 | 17.165 |  |  | 3.445 | 3.08 | 4.01 | 3.745 |  |  | 100.86 | 1885.15 | Tinker2001AM 86; 1 | 13 | PCA | graphite+Pt |  | 600 | SIMS
1767 | HD2 | O | Self | diffusion couple | 1910.15 | 5200 |  |  |  |  | 7.8e-12 |  |  | 7.8e-13 | 68.885 | 0.53 | 17.165 |  |  | 3.445 | 3.08 | 4.01 | 3.745 |  |  | 100.86 | 1910.15 | Tinker2001AM 86; 1 | 14 | PCA | graphite+Pt |  | 300 | SIMS
1768 | HD2 | O | Self | diffusion couple | 1935.15 | 5700 |  |  |  |  | 5.6e-12 |  |  | 5.6e-13 | 68.885 | 0.53 | 17.165 |  |  | 3.445 | 3.08 | 4.01 | 3.745 |  |  | 100.86 | 1935.15 | Tinker2001AM 86; 1 | 15 | PCA | graphite+Pt |  | 300 | SIMS
1769 | Di58An42 | O | Self | diffusion couple | 1783.15 | 1000 |  |  |  |  | 1.25e-11 |  |  | 1.3e-12 | 49.84 |  | 17.74 |  |  | 9.745 | 23.67 |  |  |  |  | 100.995 | 1783.15 | Tinker2003GCA 67; 133 | 1 | PCA | graphite+Pt |  | 900 | SIMS
1770 | Di58An42 | O | Self | diffusion couple | 1834.15 | 1000 |  |  |  |  | 1.5e-11 |  |  | 1.5e-12 | 49.84 |  | 17.74 |  |  | 9.745 | 23.67 |  |  |  |  | 100.995 | 1834.15 | Tinker2003GCA 67; 133 | 2 | PCA | graphite+Pt |  | 900 | SIMS
1771 | Di58An42 | O | Self | diffusion couple | 1885.15 | 1000 |  |  |  |  | 2.65e-11 |  |  | 2.7e-12 | 49.84 |  | 17.74 |  |  | 9.745 | 23.67 |  |  |  |  | 100.995 | 1885.15 | Tinker2003GCA 67; 133 | 3 | PCA | graphite+Pt |  | 600 | SIMS
1772 | Di58An42 | O | Self | diffusion couple | 1935.15 | 1000 |  |  |  |  | 4.2e-11 |  |  | 4.2e-12 | 49.84 |  | 17.74 |  |  | 9.745 | 23.67 |  |  |  |  | 100.995 | 1935.15 | Tinker2003GCA 67; 133 | 4 | PCA | graphite+Pt |  | 900 | SIMS
1773 | Di58An42 | O | Self | diffusion couple | 1986.15 | 1000 |  |  |  |  | 5e-11 |  |  | 5e-12 | 49.84 |  | 17.74 |  |  | 9.745 | 23.67 |  |  |  |  | 100.995 | 1986.15 | Tinker2003GCA 67; 133 | 5 | PCA | graphite+Pt |  | 600 | SIMS
1774 | Di58An42 | O | Self | diffusion couple | 1885.15 | 2000 |  |  |  |  | 3.33e-11 |  |  | 3.3e-12 | 49.84 |  | 17.74 |  |  | 9.745 | 23.67 |  |  |  |  | 100.995 | 1885.15 | Tinker2003GCA 67; 133 | 6 | PCA | graphite+Pt |  | 300 | SIMS
1775 | Di58An42 | O | Self | diffusion couple | 1935.15 | 2000 |  |  |  |  | 4.5e-11 |  |  | 4.5e-12 | 49.84 |  | 17.74 |  |  | 9.745 | 23.67 |  |  |  |  | 100.995 | 1935.15 | Tinker2003GCA 67; 133 | 7 | PCA | graphite+Pt |  | 900 | SIMS
1776 | Di58An42 | O | Self | diffusion couple | 1986.15 | 2000 |  |  |  |  | 6.05e-11 |  |  | 6.1e-12 | 49.84 |  | 17.74 |  |  | 9.745 | 23.67 |  |  |  |  | 100.995 | 1986.15 | Tinker2003GCA 67; 133 | 8 | PCA | graphite+Pt |  | 180 | SIMS
1777 | Di58An42 | O | Self | diffusion couple | 1935.15 | 3500 |  |  |  |  | 4.85e-11 |  |  | 4.9e-12 | 49.84 |  | 17.74 |  |  | 9.745 | 23.67 |  |  |  |  | 100.995 | 1935.15 | Tinker2003GCA 67; 133 | 9 | PCA | graphite+Pt |  | 935 | SIMS
1778 | Di58An42 | O | Self | diffusion couple | 1935.15 | 3500 |  |  |  |  | 5e-11 |  |  | 5e-12 | 49.84 |  | 17.74 |  |  | 9.745 | 23.67 |  |  |  |  | 100.995 | 1935.15 | Tinker2003GCA 67; 133 | 10 | PCA | graphite+Pt |  | 300 | SIMS
1779 | Di58An42 | O | Self | diffusion couple | 1986.15 | 3500 |  |  |  |  | 7.4e-11 |  |  | 7.4e-12 | 49.84 |  | 17.74 |  |  | 9.745 | 23.67 |  |  |  |  | 100.995 | 1986.15 | Tinker2003GCA 67; 133 | 11 | PCA | graphite+Pt |  | 180 | SIMS
1780 | Di58An42 | O | Self | diffusion couple | 2037.15 | 3500 |  |  |  |  | 8.75e-11 |  |  | 8.8e-12 | 49.84 |  | 17.74 |  |  | 9.745 | 23.67 |  |  |  |  | 100.995 | 2037.15 | Tinker2003GCA 67; 133 | 12 | PCA | graphite+Pt |  | 180 | SIMS
1781 | Di58An42 | O | Self | diffusion couple | 1935.15 | 4000 |  |  |  |  | 5.1e-11 |  |  | 5.1e-12 | 49.84 |  | 17.74 |  |  | 9.745 | 23.67 |  |  |  |  | 100.995 | 1935.15 | Tinker2003GCA 67; 133 | 13 | PCA | graphite+Pt |  | 240 | SIMS
1782 | Di58An42 | O | Self | diffusion couple | 1986.15 | 4000 |  |  |  |  | 9e-11 |  |  | 9e-12 | 49.84 |  | 17.74 |  |  | 9.745 | 23.67 |  |  |  |  | 100.995 | 1986.15 | Tinker2003GCA 67; 133 | 14 | PCA | graphite+Pt |  | 150 | SIMS
1783
1784 | Rhyolite12 | S | Tracer | dif couple or thin film | 1773.15 | 1000 | reducing |  |  |  | 1.2e-12 | 0.56397 | -27.4487 |  | 76.01 | 0.11 | 13 | 0.7 | 0.08 | 0.09 | 0.52 | 3.65 | 4.81 |  | dry | 99.14 | 1773.15 | Watson1994RiMG 30; 371 |  | piston cylinder | Mo capsule? | solid |  |  | read from point in figure; no other details (data are in a review paper)
1785 | low-K andesite | S | Tracer | diffusion couple | 1573.15 | 1000 | reducing |  |  |  | 5.3e-13 | 0.63567 | -28.2659 |  | 61 | [9 empty] | dry |  | 1573.15 | Watson1994RiMG 30; 371 |  | piston cylinder | Mo capsule? | solid |  |  | read from point in figure; no other details (data are in a review paper)
1786 | lunar ultramafics | S | Tracer | desorption | 1573.15 | 0.1 | IW-0.7 |  |  |  | 6.6e-12 |  |  |  | 44 | [9 empty] | dry |  | 1573.15 | Watson1994RiMG 30; 371 |  | Deltech furnace | Pt wire loops | CO-CO2 |  |  | two exps, no other details (data are in a review paper)
1787 | dacite | S | Tracer | dif couple or thin film | 1773.15 | 1000 | reducing |  |  |  | 2.5043e-12 | 0.56397 | -26.713 |  | 68 | [9 empty] | dry |  | 1773.15 | Watson1994RiMG 30; 371 |  | piston cylinder | Mo capsule? | solid |  |  | calculated from equation; no other details (data are in a review paper)
1788 | dacite | S | Tracer | dif couple or thin film | 1673.15 | 1000 | reducing |  |  |  | 8.6226e-13 | 0.59768 | -27.7792 |  | 68 | [9 empty] | dry |  | 1673.15 | Watson1994RiMG 30; 371 |  | piston cylinder | Mo capsule? | solid |  |  | calculated from equation; no other details (data are in a review paper)
1789 | dacite | S | Tracer | dif couple or thin film | 1573.15 | 1000 | reducing |  |  |  | 2.5925e-13 | 0.63567 | -28.981 |  | 68 | [9 empty] | dry |  | 1573.15 | Watson1994RiMG 30; 371 |  | piston cylinder | Mo capsule? | solid |  |  | calculated from equation; no other details (data are in a review paper)
1790 | low-K andesite | S | Tracer | dif couple or thin film | 1773.15 | 1000 | reducing |  |  |  | 2.3634e-12 | 0.56397 | -26.7709 |  | 61 | [9 empty] | dry |  | 1773.15 | Watson1994RiMG 30; 371 |  | piston cylinder | Mo capsule? | solid |  |  | calculated from equation; no other details (data are in a review paper)
1791 | low-K andesite | S | Tracer | dif couple or thin film | 1673.15 | 1000 | reducing |  |  |  | 1.0896e-12 | 0.59768 | -27.5453 |  | 61 | [9 empty] | dry |  | 1673.15 | Watson1994RiMG 30; 371 |  | piston cylinder | Mo capsule? | solid |  |  | calculated from equation; no other details (data are in a review paper)
1792 | low-K andesite | S | Tracer | dif couple or thin film | 1573.15 | 1000 | reducing |  |  |  | 4.5522e-13 | 0.63567 | -28.418 |  | 61 | [9 empty] | dry |  | 1573.15 | Watson1994RiMG 30; 371 |  | piston cylinder | Mo capsule? | solid |  |  | calculated from equation; no other details (data are in a review paper)
1793 | Albite melt | S | Tracer | diffusion couple | 1673.15 | 1040 | oxidation |  | 0.05 |  | 6.39e-14 |  |  |  | 68.3 |  | 19.45 | 0.005 | 0.065 | 0.09 | 0.07 | 11.2 | 0.055 |  | 0.05 | 99.2 | 1673.15 | Winther1998AM 83; 1141 | 124 | Piston-cylinder | hard alumina in Fe2O3 sleeve | graphite+NaCl+pyrex+Al2O3 | 18000 | Electron microprobe
1794 | Albite melt | S | Tracer | diffusion couple | 1673.15 | 1040 | oxidation |  | 0.05 |  | 5.865e-14 |  |  |  | 68.3 |  | 19.45 | 0.005 | 0.065 | 0.09 | 0.07 | 11.2 | 0.055 |  | 0.05 | 99.2 | 1673.15 | Winther1998AM 83; 1141 | 126 | Piston-cylinder | hard alumina in Fe2O3 sleeve | graphite+NaCl+pyrex+Al2O3 | 18000 | Electron microprobe
1795 | Albite melt | S | Tracer | diffusion couple | 1673.15 | 1040 | oxidation |  | 0.05 |  | 5.995e-14 |  |  |  | 68.3 |  | 19.45 | 0.005 | 0.065 | 0.09 | 0.07 | 11.2 | 0.055 |  | 0.05 | 99.2 | 1673.15 | Winther1998AM 83; 1141 | 214 | Piston-cylinder | hard alumina in Fe2O3 sleeve | graphite+NaCl+pyrex+Al2O3 | 180000 | Electron microprobe
1796 | Albite melt | S | Tracer | diffusion couple | 1673.15 | 1050 | oxidation |  | 0.05 |  | 5.67e-14 |  |  |  | 68.3 |  | 19.45 | 0.005 | 0.065 | 0.09 | 0.07 | 11.2 | 0.055 |  | 0.05 | 99.2 | 1673.15 | Winther1998AM 83; 1141 | 217 | Piston-cylinder | hard alumina in Fe2O3 sleeve | graphite+NaCl+pyrex+Al2O3 | 180000 | Electron microprobe
1797 | Albite melt | S | Tracer | diffusion couple | 1673.15 | 1030 | oxidation |  | 0.05 |  | 4.43e-14 |  |  |  | 68.3 |  | 19.45 | 0.005 | 0.065 | 0.09 | 0.07 | 11.2 | 0.055 |  | 0.05 | 99.2 | 1673.15 | Winther1998AM 83; 1141 | 221 | Piston-cylinder | hard alumina in Fe2O3 sleeve | graphite+NaCl+pyrex+Al2O3 | 180000 | Electron microprobe
1798 | Albite melt | S | Tracer | diffusion couple | 1573.15 | 1050 | oxidation |  | 0.05 |  | 1e-14 |  |  |  | 68.3 |  | 19.45 | 0.005 | 0.065 | 0.09 | 0.07 | 11.2 | 0.055 |  | 0.05 | 99.2 | 1573.15 | Winther1998AM 83; 1141 | 310 | Piston-cylinder | hard alumina in Fe2O3 sleeve | graphite+NaCl+pyrex+Al2O3 | 244800 | Electron microprobe
1799 | Albite melt | S | Tracer | diffusion couple | 1773.15 | 1050 | oxidation |  | 0.05 |  | 5.29e-13 |  |  |  | 68.3 |  | 19.45 | 0.005 | 0.065 | 0.09 | 0.07 | 11.2 | 0.055 |  | 0.05 | 99.2 | 1773.15 | Winther1998AM 83; 1141 | 314 | Piston-cylinder | hard alumina in Fe2O3 sleeve | graphite+NaCl+pyrex+Al2O3 | 18000 | Electron microprobe
1800 | Albite melt | S | Tracer | diffusion couple | 1673.15 | 1040 | oxidation |  | 0.05 |  | 1.965e-13 |  |  |  | 68.3 |  | 19.45 | 0.005 | 0.065 | 0.09 | 0.07 | 11.2 | 0.055 |  | 0.05 | 99.2 | 1673.15 | Winther1998AM 83; 1141 | 702 | Piston-cylinder | hard alumina in Fe2O3 sleeve | graphite+NaCl+pyrex+Al2O3 | 33408 | Electron microprobe
1801 | Albite melt | S | Tracer | diffusion couple | 1673.15 | 1100 | oxidation |  | 0.05 |  | 1.53e-13 |  |  |  | 68.3 |  | 19.45 | 0.005 | 0.065 | 0.09 | 0.07 | 11.2 | 0.055 |  | 0.05 | 99.2 | 1673.15 | Winther1998AM 83; 1141 | 707 | Piston-cylinder | hard alumina in Fe2O3 sleeve | graphite+NaCl+pyrex+Al2O3 | 14400 | Electron microprobe
1802 | Albite melt | S | Tracer | diffusion couple | 1673.15 | 1090 | oxidation |  | 0.05 |  | 6.49e-13 |  |  |  | 68.3 |  | 19.45 | 0.005 | 0.065 | 0.09 | 0.07 | 11.2 | 0.055 |  | 0.05 | 99.2 | 1673.15 | Winther1998AM 83; 1141 | 718 | Piston-cylinder | hard alumina in Fe2O3 sleeve | graphite+NaCl+pyrex+Al2O3 | 14400 | Electron microprobe
1803 | Albite melt | S | Tracer | diffusion couple | 1673.15 | 1075 | oxidation |  | 0.05 |  | 2.25e-13 |  |  |  | 68.3 |  | 19.45 | 0.005 | 0.065 | 0.09 | 0.07 | 11.2 | 0.055 |  | 0.05 | 99.2 | 1673.15 | Winther1998AM 83; 1141 | 1030 | Piston-cylinder | hard alumina in Fe2O3 sleeve | graphite+NaCl+pyrex+Al2O3 | 34632 | Electron microprobe
1804 | basalt(Etna) | S | Tracer | diffusion couple | 1723.15 | 1000 | QFM-3 |  |  |  | 5.9e-11 | 4.8741e-11 | -0.19101 |  | 47.19 | 1.695 | 16.655 | 10.36 | 0.18 | 6.305 | 10.595 | 3.445 | 1.7 | 0.535 | dry | 98.845 | 1723.15 | Freda2005GCA 69; 5061 | 22-E | Piston-cylinder | graphite | Al2O3 | 900 | Electron microprobe
1805 | basalt(Etna) | S | Tracer | diffusion couple | 1673.15 | 1000 | QFM-3 |  |  |  | 3.8e-11 | 3.1173e-11 | -0.19804 |  | 47.19 | 1.695 | 16.655 | 10.36 | 0.18 | 6.305 | 10.595 | 3.445 | 1.7 | 0.535 | dry | 98.845 | 1673.15 | Freda2005GCA 69; 5061 | 6-E | Piston-cylinder | graphite | pyrophyllite+Al2O3 | 1800 | Electron microprobe
1806 | basalt(Etna) | S | Tracer | diffusion couple | 1673.15 | 1000 | QFM-3 |  |  |  | 2.1e-11 | 3.1173e-11 | 0.39502 |  | 47.19 | 1.695 | 16.655 | 10.36 | 0.18 | 6.305 | 10.595 | 3.445 | 1.7 | 0.535 | dry | 98.845 | 1673.15 | Freda2005GCA 69; 5061 | 9-E | Piston-cylinder | graphite | pyrophyllite+Al2O3 | 900 | Electron microprobe
1807 | basalt(Etna) | S | Tracer | diffusion couple | 1573.15 | 1000 | QFM-3 |  |  |  | 1.2e-11 | 1.1709e-11 | -0.024574 |  | 47.19 | 1.695 | 16.655 | 10.36 | 0.18 | 6.305 | 10.595 | 3.445 | 1.7 | 0.535 | dry | 98.845 | 1573.15 | Freda2005GCA 69; 5061 | 8-E | Piston-cylinder | graphite | pyrophyllite+Al2O3 | 2700 | Electron microprobe
1808 | basalt(Etna) | S | Tracer | diffusion couple | 1523.15 | 1000 | QFM-3 |  |  |  | 6.6e-12 | 6.8381e-12 | 0.03544 |  | 47.19 | 1.695 | 16.655 | 10.36 | 0.18 | 6.305 | 10.595 | 3.445 | 1.7 | 0.535 | dry | 98.845 | 1523.15 | Freda2005GCA 69; 5061 | 14-E | Piston-cylinder | graphite | pyrophyllite+Al2O3 | 5400 | Electron microprobe
1809 | basalt(Etna) | S | Tracer | diffusion couple | 1573.15 | 500 | QFM-3 |  |  |  | 1.2e-11 | 1.1709e-11 | -0.024574 |  | 47.19 | 1.695 | 16.655 | 10.36 | 0.18 | 6.305 | 10.595 | 3.445 | 1.7 | 0.535 | dry | 98.845 | 1573.15 | Freda2005GCA 69; 5061 | 15-E | Piston-cylinder | graphite | Al2O3 | 2700 | Electron microprobe
1810 | basalt(Stromboli) | S | Tracer | diffusion couple | 1723.15 | 1000 | QFM-3 |  |  |  | 1.7e-11 | 1.4106e-11 | -0.1866 |  | 49.845 | 0.94 | 18.13 | 7.08 | 0.155 | 6.26 | 12.05 | 2.42 | 1.885 | 0.47 | dry | 99.54 | 1723.15 | Freda2005GCA 69; 5061 | 22-S | Piston-cylinder | graphite | Al2O3 | 900 | Electron microprobe
1811 | basalt(Stromboli) | S | Tracer | diffusion couple | 1673.15 | 1000 | QFM-3 |  |  |  | 7.9e-12 | 9.614e-12 | 0.19636 |  | 49.845 | 0.94 | 18.13 | 7.08 | 0.155 | 6.26 | 12.05 | 2.42 | 1.885 | 0.47 | dry | 99.54 | 1673.15 | Freda2005GCA 69; 5061 | 9-S | Piston-cylinder | graphite | pyrophyllite+Al2O3 | 900 | Electron microprobe
1812 | basalt(Stromboli) | S | Tracer | diffusion couple | 1573.15 | 1000 | QFM-3 |  |  |  | 3.5e-12 | 4.1509e-12 | 0.17056 |  | 49.845 | 0.94 | 18.13 | 7.08 | 0.155 | 6.26 | 12.05 | 2.42 | 1.885 | 0.47 | dry | 99.54 | 1573.15 | Freda2005GCA 69; 5061 | 8-S | Piston-cylinder | graphite | pyrophyllite+Al2O3 | 2700 | Electron microprobe
1813 | basalt(Stromboli) | S | Tracer | diffusion couple | 1523.15 | 1000 | QFM-3 |  |  |  | 2e-12 | 2.617e-12 | 0.26887 |  | 49.845 | 0.94 | 18.13 | 7.08 | 0.155 | 6.26 | 12.05 | 2.42 | 1.885 | 0.47 | dry | 99.54 | 1523.15 | Freda2005GCA 69; 5061 | 14-S | Piston-cylinder | graphite | pyrophyllite+Al2O3 | 5400 | Electron microprobe
1814 | basalt(Stromboli) | S | Tracer | diffusion couple | 1523.15 | 1000 | QFM-3 |  |  |  | 4.5e-12 | 2.617e-12 | -0.54206 |  | 49.845 | 0.94 | 18.13 | 7.08 | 0.155 | 6.26 | 12.05 | 2.42 | 1.885 | 0.47 | dry | 99.54 | 1523.15 | Freda2005GCA 69; 5061 | 11-S | Piston-cylinder | graphite | pyrophyllite+Al2O3 | 3600 | Electron microprobe
1815 | basalt (Stromboli) | S | Tracer | diffusion couple | 1573.15 | 500 | QFM-3 |  |  |  | 4.1e-12 | 4.1509e-12 | 0.012337 |  | 49.845 | 0.94 | 18.13 | 7.08 | 0.155 | 6.26 | 12.05 | 2.42 | 1.885 | 0.47 | dry | 99.54 | 1573.15 | Freda2005GCA 69; 5061 | 15-S | Piston-cylinder | graphite | Al2O3 | 2700 | Electron microprobe
1816 | basalt (Stromboli) | S | Tracer | diffusion couple | 1523.15 | 500 | QFM-3 |  |  |  | 2.4e-12 | 2.617e-12 | 0.086552 |  | 49.845 | 0.94 | 18.13 | 7.08 | 0.155 | 6.26 | 12.05 | 2.42 | 1.885 | 0.47 | dry | 99.54 | 1523.15 | Freda2005GCA 69; 5061 | 13-S | Piston-cylinder | graphite | pyrophyllite+Al2O3 | 3600 | Electron microprobe
1817 | wet basalt(Etna) | S | Tracer | diffusion couple | 1623.15 | 1000 | QFM-3 |  | 4 |  | 4.5e-11 | 5.5825e-11 | 0.21556 |  | 46.71 | 1.595 | 16.045 | 10.065 | 0.165 | 5.9 | 10.19 | 3.09 | 1.57 | 0.49 | 4 | 99.985 | 1623.15 | Freda2005GCA 69; 5061 | 20-E | Piston-cylinder | graphite in Pt | pyrophyllite+NaCl+pyrex+Al2O3 | 900 | Electron microprobe
1818 | wet basalt(Etna) | S | Tracer | diffusion couple | 1498.15 | 1000 | QFM-3 |  | 4 |  | 2e-11 | 1.6209e-11 | -0.21018 |  | 46.71 | 1.595 | 16.045 | 10.065 | 0.165 | 5.9 | 10.19 | 3.09 | 1.57 | 0.49 | 4 | 99.985 | 1498.15 | Freda2005GCA 69; 5061 | 25-E | Piston-cylinder | graphite in Pt | pyrophyllite+NaCl+pyrex+Al2O3 | 1200 | Electron microprobe
1819 | wet basalt(Etna) | S | Tracer | diffusion couple | 1573.15 | 1000 | QFM-3 |  | 4 |  | 4.9e-11 | 3.4853e-11 | -0.34068 |  | 46.71 | 1.595 | 16.045 | 10.065 | 0.165 | 5.9 | 10.19 | 3.09 | 1.57 | 0.49 | 4 | 99.985 | 1573.15 | Freda2005GCA 69; 5061 | 26-E | Piston-cylinder | graphite in Pt | pyrophyllite+NaCl+pyrex+Al2O3 | 900 | Electron microprobe
1820 | wet basalt(Etna) | S | Tracer | diffusion couple | 1523.15 | 500 | QFM-3 |  | 4 |  | 1.5e-11 | 2.1097e-11 | 0.34107 |  | 46.71 | 1.595 | 16.045 | 10.065 | 0.165 | 5.9 | 10.19 | 3.09 | 1.57 | 0.49 | 4 | 99.985 | 1523.15 | Freda2005GCA 69; 5061 | 21-E | Piston-cylinder | graphite in Pt | pyrophyllite+NaCl+pyrex+Al2O3 | 1200 | Electron microprobe
1821 | wet basalt(Stromboli) | S | Tracer | diffusion couple | 1623.15 | 1000 | QFM-3 |  | 3 |  | 2.5e-11 | 2.7255e-11 | 0.086366 |  | 49.17 | 0.92 | 17.59 | 6.895 | 0.14 | 5.955 | 11.73 | 2.345 | 1.73 | 0.45 | 3 | 100.225 | 1623.15 | Freda2005GCA 69; 5061 | 20-S | Piston-cylinder | graphite in Pt | pyrophyllite+NaCl+pyrex+Al2O3 | 900 | Electron microprobe
1822 | wet basalt(Stromboli) | S | Tracer | diffusion couple | 1573.15 | 1000 | QFM-3 |  | 3 |  | 2.3e-11 | 1.8512e-11 | -0.21708 |  | 49.17 | 0.92 | 17.59 | 6.895 | 0.14 | 5.955 | 11.73 | 2.345 | 1.73 | 0.45 | 3 | 100.225 | 1573.15 | Freda2005GCA 69; 5061 | 26-S | Piston-cylinder | graphite in Pt | pyrophyllite+NaCl+pyrex+Al2O3 | 900 | Electron microprobe
1823 | wet basalt(Stromboli) | S | Tracer | diffusion couple | 1523.15 | 1000 | QFM-3 |  | 3 |  | 1.2e-11 | 1.2258e-11 | 0.021282 |  | 49.17 | 0.92 | 17.59 | 6.895 | 0.14 | 5.955 | 11.73 | 2.345 | 1.73 | 0.45 | 3 | 100.225 | 1523.15 | Freda2005GCA 69; 5061 | 18-S | Piston-cylinder | graphite in Pt | pyrophyllite+NaCl+pyrex+Al2O3 | 1200 | Electron microprobe
1824 | wet basalt(Stromboli) | S | Tracer | diffusion couple | 1523.15 | 500 | QFM-3 |  | 3 |  | 1.1e-11 | 1.2258e-11 | 0.10829 |  | 49.17 | 0.92 | 17.59 | 6.895 | 0.14 | 5.955 | 11.73 | 2.345 | 1.73 | 0.45 | 3 | 100.225 | 1523.15 | Freda2005GCA 69; 5061 | 21-S | Piston-cylinder | graphite in Pt | pyrophyllite+NaCl+pyrex+Al2O3 | 1200 | Electron microprobe
1825
1826 | CMAS1 | Te | Tracer | desorption | 1573.15 | 0.1 |  |  |  |  | 3.1623e-12 |  |  | 1.4563e-12 | 48.8 |  | 15.6 |  |  | 10.7 | 24.6 |  |  |  |  | 99.8 | 1573.15 | MacKenzie2008EPSL 269; 488 |  | furnace | open Pt | Air | 43200 | LA-ICP-MS
1827 | CMAS1 | Te | Tracer | desorption | 1573.15 | 0.1 |  |  |  |  | 3.9811e-12 |  |  | 1.8334e-12 | 48.8 |  | 15.6 |  |  | 10.7 | 24.6 |  |  |  |  | 99.8 | 1573.15 | MacKenzie2008EPSL 269; 488 |  | furnace | open Pt | Air | 10800 | LA-ICP-MS
1828 | CMAS1 | Te | Tracer | desorption | 1573.15 | 0.1 |  |  |  |  | 1.5849e-11 |  |  | 1.0948e-11 | 48.8 |  | 15.6 |  |  | 10.7 | 24.6 |  |  |  |  | 99.8 | 1573.15 | MacKenzie2008EPSL 269; 488 |  | furnace | open Pt | Air | 21600 | LA-ICP-MS
1829 | CMAS1 | Te | Tracer | desorption | 1573.15 | 0.1 |  |  |  |  | 7.9433e-12 |  |  | 3.658e-12 | 48.8 |  | 15.6 |  |  | 10.7 | 24.6 |  |  |  |  | 99.8 | 1573.15 | MacKenzie2008EPSL 269; 488 |  | furnace | open Pt | Air | 86400 | LA-ICP-MS
1830 | CMAS1 | Te | Tracer | desorption | 1623.15 | 0.1 |  |  |  |  | 1e-11 |  |  | 4.6052e-12 | 48.8 |  | 15.6 |  |  | 10.7 | 24.6 |  |  |  |  | 99.8 | 1623.15 | MacKenzie2008EPSL 269; 488 |  | furnace | open Pt | Air | 21600 | LA-ICP-MS
1831 | CMAS1 | Te | Tracer | desorption | 1623.15 | 0.1 |  |  |  |  | 1.5849e-11 |  |  | 7.2987e-12 | 48.8 |  | 15.6 |  |  | 10.7 | 24.6 |  |  |  |  | 99.8 | 1623.15 | MacKenzie2008EPSL 269; 488 |  | furnace | open Pt | Air | 21600 | LA-ICP-MS
1832 | CMAS1 | Te | Tracer | desorption | 1523.15 | 0.1 |  |  |  |  | 2.5119e-12 |  |  | 1.1568e-12 | 48.8 |  | 15.6 |  |  | 10.7 | 24.6 |  |  |  |  | 99.8 | 1523.15 | MacKenzie2008EPSL 269; 488 |  | furnace | open Pt | Air | 3600 | LA-ICP-MS
1833 | CMAS1 | Te | Tracer | desorption | 1523.15 | 0.1 |  |  |  |  | 1.5849e-12 |  |  | 7.2987e-13 | 48.8 |  | 15.6 |  |  | 10.7 | 24.6 |  |  |  |  | 99.8 | 1523.15 | MacKenzie2008EPSL 269; 488 |  | furnace | open Pt | Air | 10800 | LA-ICP-MS
1834
1835 | F-Cl-Br-I-At
1836 | Jadeite melt | F | FEBD | diffusion couple | 1473.15 | 1500 |  |  | 0 | 6.3 | 1.349e-11 |  |  | 9.6477e-09 | 59.73 |  | 25.2 |  |  |  |  | 15.03 |  |  | 0 | 99.96 | 1473.15 | Dingwell1984GCA 48; 2517 | 2 | Cold seal | sealed Pt |  | 3600 | Electron microprobe
1837 | Jadeite melt | F | FEBD | diffusion couple | 1573.15 | 1500 |  |  | 0 | 6.3 | 4.0738e-11 |  |  | 9.4891e-09 | 59.73 |  | 25.2 |  |  |  |  | 15.03 |  |  | 0 | 99.96 | 1573.15 | Dingwell1984GCA 48; 2517 | 3 | Cold seal | sealed Pt |  | 3600 | Electron microprobe
1838 | Jadeite melt | F | FEBD | diffusion couple | 1573.15 | 1500 |  |  | 0 | 6.3 | 2.3988e-11 |  |  | 1.7156e-08 | 59.73 |  | 25.2 |  |  |  |  | 15.03 |  |  | 0 | 99.96 | 1573.15 | Dingwell1984GCA 48; 2517 | 13 | Cold seal | sealed Pt |  | 3600 | Electron microprobe
1839 | Jadeite melt | F | FEBD | diffusion couple | 1673.15 | 1500 |  |  | 0 | 6.3 | 6.6069e-11 |  |  | 6.3743e-08 | 59.73 |  | 25.2 |  |  |  |  | 15.03 |  |  | 0 | 99.96 | 1673.15 | Dingwell1984GCA 48; 2517 | 1 | Cold seal | sealed Pt |  | 3600 | Electron microprobe
1840 | Jadeite melt | F | FEBD | diffusion couple | 1473.15 | 1250 |  |  | 0 | 6.3 | 1.349e-11 |  |  | 1.646e-08 | 59.73 |  | 25.2 |  |  |  |  | 15.03 |  |  | 0 | 99.96 | 1473.15 | Dingwell1984GCA 48; 2517 | 9 | Cold seal | sealed Pt |  | 3600 | Electron microprobe
1841 | Jadeite melt | F | FEBD | diffusion couple | 1573.15 | 1250 |  |  | 0 | 6.3 | 2.5119e-11 |  |  | 2.4234e-08 | 59.73 |  | 25.2 |  |  |  |  | 15.03 |  |  | 0 | 99.96 | 1573.15 | Dingwell1984GCA 48; 2517 | 7 | Cold seal | sealed Pt |  | 3600 | Electron microprobe
1842 | Jadeite melt | F | FEBD | diffusion couple | 1673.15 | 1250 |  |  | 0 | 6.3 | 6.6069e-11 |  |  | 1.539e-08 | 59.73 |  | 25.2 |  |  |  |  | 15.03 |  |  | 0 | 99.96 | 1673.15 | Dingwell1984GCA 48; 2517 | 8 | Cold seal | sealed Pt |  | 3600 | Electron microprobe
1843 | Jadeite melt | F | FEBD | diffusion couple | 1473.15 | 1000 |  |  | 0 | 6.3 | 1.349e-11 |  |  | 6.3575e-09 | 59.73 |  | 25.2 |  |  |  |  | 15.03 |  |  | 0 | 99.96 | 1473.15 | Dingwell1984GCA 48; 2517 | 5 | Cold seal | sealed Pt |  | 3600 | Electron microprobe
1844 | Jadeite melt | F | FEBD | diffusion couple | 1573.15 | 1000 |  |  | 0 | 6.3 | 3.2359e-11 |  |  | 1.525e-08 | 59.73 |  | 25.2 |  |  |  |  | 15.03 |  |  | 0 | 99.96 | 1573.15 | Dingwell1984GCA 48; 2517 | 6 | Cold seal | sealed Pt |  | 3600 | Electron microprobe
1845 | Jadeite melt | F | FEBD | diffusion couple | 1573.15 | 1000 |  |  | 0 | 6.3 | 3.8905e-11 |  |  | 5.7638e-08 | 59.73 |  | 25.2 |  |  |  |  | 15.03 |  |  | 0 | 99.96 | 1573.15 | Dingwell1984GCA 48; 2517 | 10 | Cold seal | sealed Pt |  | 1800 | Electron microprobe
1846 | Jadeite melt | F | FEBD | diffusion couple | 1673.15 | 1000 |  |  | 0 | 6.3 | 7.0795e-11 |  |  | 5.0632e-08 | 59.73 |  | 25.2 |  |  |  |  | 15.03 |  |  | 0 | 99.96 | 1673.15 | Dingwell1984GCA 48; 2517 | 4 | Cold seal | sealed Pt |  | 3600 | Electron microprobe
1847 | Jadeite melt | F | FEBD | diffusion couple | 1673.15 | 1000 |  |  | 0 | 6.3 | 5.3703e-11 |  |  | 2.531e-08 | 59.73 |  | 25.2 |  |  |  |  | 15.03 |  |  | 0 | 99.96 | 1673.15 | Dingwell1984GCA 48; 2517 | 11 | Cold seal | sealed Pt |  | 3600 | Electron microprobe
1848 | Jadeite melt | F | FEBD | devolatization | 1473.15 | 0.1 | pure O2 |  | 0 | 6.3 | 2.3988e-12 |  |  |  | 59.3625 |  | 25.0177 |  |  |  |  | 15.6341 |  |  | 0 | 100.0142 | 1473.15 | Dingwell1985EPSL 73; 377 |  |  |  | O2 | 600-19200 | Electron microprobe
1849 | Jadeite melt | F | FEBD | devolatization | 1573.15 | 0.1 | pure O2 |  | 0 | 6.3 | 5.7544e-12 |  |  |  | 59.3625 |  | 25.0177 |  |  |  |  | 15.6341 |  |  | 0 | 100.0142 | 1573.15 | Dingwell1985EPSL 73; 377 |  |  |  | O2 | 3600 | Electron microprobe
1850 | Jadeite melt | F | FEBD | devolatization | 1673.15 | 0.1 | pure O2 |  | 0 | 6.3 | 9.7724e-12 |  |  |  | 59.3625 |  | 25.0177 |  |  |  |  | 15.6341 |  |  | 0 | 100.0142 | 1673.15 | Dingwell1985EPSL 73; 377 |  |  |  | O2 | 1860 | Electron microprobe
1851 | Albite melt | F | FEBD | devolatization | 1473.15 | 0.1 | pure O2 |  | 0 | 5.8 | 1.0471e-13 | [13 empty] | 0 |  | 1473.15 | Dingwell1985EPSL 73; 377 |  |  |  | O2 | 6900 | Electron microprobe
1852 | Albite melt | F | FEBD | devolatization | 1573.15 | 0.1 | pure O2 |  | 0 | 5.8 | 1.4454e-13 | [13 empty] | 0 |  | 1573.15 | Dingwell1985EPSL 73; 377 |  |  |  | O2 | 7680 | Electron microprobe
1853 | Albite melt | F | FEBD | devolatization | 1673.15 | 0.1 | pure O2 |  | 0 | 5.8 | 3.4674e-13 | [13 empty] | 0 |  | 1673.15 | Dingwell1985EPSL 73; 377 |  |  |  | O2 | 7200 | Electron microprobe
1854 | Peraluminous melt | F | FEBD | devolatization | 1473.15 | 0.1 | pure O2 |  | 0 | 5.4 | 3.1623e-13 | [13 empty] | 0 |  | 1473.15 | Dingwell1985EPSL 73; 377 |  |  |  | O2 | 11280 | Electron microprobe
1855 | Peraluminous melt | F | FEBD | devolatization | 1573.15 | 0.1 | pure O2 |  | 0 | 5.4 | 1.0471e-12 | [13 empty] | 0 |  | 1573.15 | Dingwell1985EPSL 73; 377 |  |  |  | O2 | 7560 | Electron microprobe
1856 | Peraluminous melt | F | FEBD | devolatization | 1673.15 | 0.1 | pure O2 |  | 0 | 5.4 | 1.8197e-12 | [13 empty] | 0 |  | 1673.15 | Dingwell1985EPSL 73; 377 |  |  |  | O2 | 7680 | Electron microprobe
1857 | wet HR6 | F | SEBD | dissolving fluorite | 1173.15 | 100 |  | 100 | 1.4 |  | 1.16e-12 |  |  | 9e-14 | 78.92 |  | 9.5 |  |  |  |  | 6.05 | 5.53 |  | 1.4 | 100 | 1173.15 | Gabitov2005G3 6; Q03011 | 1 | CSV | Pt | H2O | 777600 | Electron microprobe | convection?
1858 | wet HR8 | F | SEBD | dissolving fluorite | 1273.15 | 100 |  | 100 | 1.2 |  | 2.27e-12 |  |  | 1e-13 | 80.55 |  | 11.05 |  |  |  |  | 4.38 | 4.02 |  | 1.2 | 100 | 1273.15 | Gabitov2005G3 6; Q03011 | 2 | CSV | Pt | H2O | 165600 | Electron microprobe | convection?
1859 | wet HR6 | F | SEBD | dissolving fluorite | 1273.15 | 100 |  | 100 | 3.5 |  | 6.59e-12 |  |  | 6.2e-13 | 78.92 |  | 9.5 |  |  |  |  | 6.05 | 5.53 |  | 3.5 | 100 | 1273.15 | Gabitov2005G3 6; Q03011 | 3 | CSV | Pt | H2O | 72000 | Electron microprobe | convection? containing bubbles; farfield F is not 0; interface Ca concentration decreases with time
1860 | wet HR6 | F | SEBD | dissolving fluorite | 1183.15 | 75 |  | 75 | 4.8 |  | 1.5e-12 |  |  | 8e-14 | 78.92 |  | 9.5 |  |  |  |  | 6.05 | 5.53 |  | 4.8 | 100 | 1183.15 | Gabitov2005G3 6; Q03011 | 4 | CSV | Pt | H2O | 259200 | Electron microprobe | convection? containing bubbles; farfield F is not 0; interface Ca concentration decreases with time
1861 | Basalt4 | F | Tracer | diffusion couple | 1523.15 | 1000 |  |  |  | 0.26 | 2.3e-11 |  |  |  | 47.95 | 1.65 | 16.78 | 10.375 | 0.175 | 6.225 | 10.755 | 3.95 | 1.785 | 0.54 |  | 100.425 | 1523.15 | Alletti2007GCA 71; 3570 | R4NaF | PCA | graphite | NaCl+pyrex+alumina | 1800 | Electron microprobe
1862 | Basalt4 | F | Tracer | diffusion couple | 1523.15 | 1000 |  |  |  |  | 2.5e-11 |  |  |  | 47.95 | 1.65 | 16.78 | 10.375 | 0.175 | 6.225 | 10.755 | 3.95 | 1.785 | 0.54 |  | 100.425 | 1523.15 | Alletti2007GCA 71; 3570 | R1F_mixture | PCA | graphite | NaCl+pyrex+alumina | 1800 | Electron microprobe
1863 | Basalt4 | F | Tracer | diffusion couple | 1573.15 | 1000 |  |  |  | 0.26 | 3e-11 |  |  |  | 47.95 | 1.65 | 16.78 | 10.375 | 0.175 | 6.225 | 10.755 | 3.95 | 1.785 | 0.54 |  | 100.425 | 1573.15 | Alletti2007GCA 71; 3570 | R10NaF | PCA | graphite | NaCl+pyrex+alumina | 1500 | Electron microprobe
1864 | Basalt4 | F | Tracer | diffusion couple | 1573.15 | 1000 |  |  |  |  | 2.7e-11 |  |  |  | 47.95 | 1.65 | 16.78 | 10.375 | 0.175 | 6.225 | 10.755 | 3.95 | 1.785 | 0.54 |  | 100.425 | 1573.15 | Alletti2007GCA 71; 3570 | R2F_mixture | PCA | graphite | NaCl+pyrex+alumina | 1500 | Electron microprobe
1865 | Basalt4 | F | Tracer | diffusion couple | 1623.15 | 1000 |  |  |  | 0.26 | 4.2e-11 |  |  |  | 47.95 | 1.65 | 16.78 | 10.375 | 0.175 | 6.225 | 10.755 | 3.95 | 1.785 | 0.54 |  | 100.425 | 1623.15 | Alletti2007GCA 71; 3570 | R5NaF | PCA | graphite | NaCl+pyrex+alumina | 1200 | Electron microprobe
1866 | Basalt4 | F | Tracer | diffusion couple | 1623.15 | 1000 |  |  |  |  | 7.1e-11 |  |  |  | 47.95 | 1.65 | 16.78 | 10.375 | 0.175 | 6.225 | 10.755 | 3.95 | 1.785 | 0.54 |  | 100.425 | 1623.15 | Alletti2007GCA 71; 3570 | R3F_mixture | PCA | graphite | NaCl+pyrex+alumina | 1200 | Electron microprobe
1867 | Basalt4 | F | Tracer | diffusion couple | 1673.15 | 1000 |  |  |  | 0.26 | 5.5e-11 |  |  |  | 47.95 | 1.65 | 16.78 | 10.375 | 0.175 | 6.225 | 10.755 | 3.95 | 1.785 | 0.54 |  | 100.425 | 1673.15 | Alletti2007GCA 71; 3570 | R8NaF | PCA | graphite | NaCl+pyrex+alumina | 900 | Electron microprobe
1868 | Basalt4 | F | Tracer | diffusion couple | 1673.15 | 1000 |  |  |  | 0.26 | 1.4e-10 |  |  |  | 47.95 | 1.65 | 16.78 | 10.375 | 0.175 | 6.225 | 10.755 | 3.95 | 1.785 | 0.54 |  | 100.425 | 1673.15 | Alletti2007GCA 71; 3570 | R12NaF | PCA | graphite | NaCl+pyrex+alumina | 480 | Electron microprobe
1869 | Basalt4 | F | Tracer | diffusion couple | 1673.15 | 1000 |  |  |  |  | 7.2e-11 |  |  |  | 47.95 | 1.65 | 16.78 | 10.375 | 0.175 | 6.225 | 10.755 | 3.95 | 1.785 | 0.54 |  | 100.425 | 1673.15 | Alletti2007GCA 71; 3570 | R4F_mixture | PCA | graphite | NaCl+pyrex+alumina | 900 | Electron microprobe
1870 | Basalt4 | F | Tracer | diffusion couple | 1723.15 | 1000 |  |  |  | 0.26 | 1.6e-10 |  |  |  | 47.95 | 1.65 | 16.78 | 10.375 | 0.175 | 6.225 | 10.755 | 3.95 | 1.785 | 0.54 |  | 100.425 | 1723.15 | Alletti2007GCA 71; 3570 | R6NaF | PCA | graphite | NaCl+pyrex+alumina | 600 | Electron microprobe
1871 | Basalt4 | F | Tracer | diffusion couple | 1723.15 | 1000 |  |  |  | 0.26 | 1.4e-10 |  |  |  | 47.95 | 1.65 | 16.78 | 10.375 | 0.175 | 6.225 | 10.755 | 3.95 | 1.785 | 0.54 |  | 100.425 | 1723.15 | Alletti2007GCA 71; 3570 | R14NaF | PCA | graphite | NaCl+pyrex+alumina | 300 | Electron microprobe
1872 | Basalt4 | F | Tracer | diffusion couple | 1723.15 | 1000 |  |  |  |  | 1.1e-10 |  |  |  | 47.95 | 1.65 | 16.78 | 10.375 | 0.175 | 6.225 | 10.755 | 3.95 | 1.785 | 0.54 |  | 100.425 | 1723.15 | Alletti2007GCA 71; 3570 | R5F_mixture | PCA | graphite | NaCl+pyrex+alumina | 600 | Electron microprobe
1873 | Basalt4 | F | Tracer | diffusion couple | 1523.15 | 500 |  |  |  | 0.26 | 2.6e-11 |  |  |  | 47.95 | 1.65 | 16.78 | 10.375 | 0.175 | 6.225 | 10.755 | 3.95 | 1.785 | 0.54 |  | 100.425 | 1523.15 | Alletti2007GCA 71; 3570 | R15NaF | PCA | graphite | NaCl+pyrex+alumina | 1800 | Electron microprobe
1874 | wet basalt4 | F | Tracer | diffusion couple | 1523.15 | 1000 |  |  | 3 | 0.26 | 4e-11 |  |  |  | 47.95 | 1.65 | 16.78 | 10.375 | 0.175 | 6.225 | 10.755 | 3.95 | 1.785 | 0.54 | 3 | 100.425 | 1523.15 | Alletti2007GCA 71; 3570 | R25NaF | PCA | graphite and Pt | NaCl+pyrex+alumina | 600 | Electron microprobe
1875 | wet basalt4 | F | Tracer | diffusion couple | 1598.15 | 1000 |  |  | 3 | 0.26 | 6.7e-11 |  |  |  | 47.95 | 1.65 | 16.78 | 10.375 | 0.175 | 6.225 | 10.755 | 3.95 | 1.785 | 0.54 | 3 | 100.425 | 1598.15 | Alletti2007GCA 71; 3570 | R31NaF | PCA | graphite and Pt | NaCl+pyrex+alumina | 420 | Electron microprobe
1876 | wet basalt4 | F | Tracer | diffusion couple | 1673.15 | 1000 |  |  | 3 | 0.26 | 1.6e-10 |  |  |  | 47.95 | 1.65 | 16.78 | 10.375 | 0.175 | 6.225 | 10.755 | 3.95 | 1.785 | 0.54 | 3 | 100.425 | 1673.15 | Alletti2007GCA 71; 3570 | R24NaF | PCA | graphite and Pt | NaCl+pyrex+alumina | 300 | Electron microprobe
1877 | Na-Phonolite | F | Tracer | diffusion couple | 1473.15 | 1000 |  |  | 0.05 |  | 1e-11 |  |  |  | 57.505 | 0.16 | 22.925 | 1.835 | 0.495 | 0.07 | 0.45 | 11.595 | 4.965 |  | 0.05 | 100 | 1473.15 | Balcone-Boissard2009CG 263; 89 | HB-2007-44 | PCA | graphite | NaCl+pyrex+alumina | 4500 | Electron microprobe
1878 | Na-Phonolite | F | Tracer | diffusion couple | 1523.15 | 1000 |  |  | 0.05 | 0.42-0.90 | 2.2e-11 |  |  |  | 57.505 | 0.16 | 22.925 | 1.835 | 0.495 | 0.07 | 0.45 | 11.595 | 4.965 |  | 0.05 | 100 | 1523.15 | Balcone-Boissard2009CG 263; 89 | HB-2007-11 | PCA | graphite | NaCl+pyrex+alumina | 3600 | Electron microprobe
1879 | Na-Phonolite | F | Tracer | diffusion couple | 1523.15 | 1000 |  |  | 0.05 |  | 2.7e-11 |  |  |  | 57.505 | 0.16 | 22.925 | 1.835 | 0.495 | 0.07 | 0.45 | 11.595 | 4.965 |  | 0.05 | 100 | 1523.15 | Balcone-Boissard2009CG 263; 89 | HB-2007-20 | PCA | graphite | NaCl+pyrex+alumina | 3600 | Electron microprobe
1880 | Na-Phonolite | F | Tracer | diffusion couple | 1573.15 | 1000 |  |  | 0.05 | 0.42-0.90 | 3.1e-11 |  |  |  | 57.505 | 0.16 | 22.925 | 1.835 | 0.495 | 0.07 | 0.45 | 11.595 | 4.965 |  | 0.05 | 100 | 1573.15 | Balcone-Boissard2009CG 263; 89 | HB-2007-12 | PCA | graphite | NaCl+pyrex+alumina | 2400 | Electron microprobe
1881 | Na-Phonolite | F | Tracer | diffusion couple | 1573.15 | 1000 |  |  | 0.05 | 0.42-0.90 | 2.6e-11 |  |  |  | 57.505 | 0.16 | 22.925 | 1.835 | 0.495 | 0.07 | 0.45 | 11.595 | 4.965 |  | 0.05 | 100 | 1573.15 | Balcone-Boissard2009CG 263; 89 | HB-2007-48 | PCA | graphite | NaCl+pyrex+alumina | 1200 | Electron microprobe
1882 | Na-Phonolite | F | Tracer | diffusion couple | 1573.15 | 1000 |  |  | 0.05 |  | 3.7e-11 |  |  |  | 57.505 | 0.16 | 22.925 | 1.835 | 0.495 | 0.07 | 0.45 | 11.595 | 4.965 |  | 0.05 | 100 | 1573.15 | Balcone-Boissard2009CG 263; 89 | HB-2007-22 | PCA | graphite | NaCl+pyrex+alumina | 2400 | Electron microprobe
1883 | Na-Phonolite | F | Tracer | diffusion couple | 1623.15 | 1000 |  |  | 0.05 | 0.42-0.90 | 4.6e-11 |  |  |  | 57.505 | 0.16 | 22.925 | 1.835 | 0.495 | 0.07 | 0.45 | 11.595 | 4.965 |  | 0.05 | 100 | 1623.15 | Balcone-Boissard2009CG 263; 89 | HB-2007-06 | PCA | graphite | NaCl+pyrex+alumina | 2400 | Electron microprobe
1884 | Na-Phonolite | F | Tracer | diffusion couple | 1623.15 | 1000 |  |  | 0.05 | 0.42-0.90 | 3.7e-11 |  |  |  | 57.505 | 0.16 | 22.925 | 1.835 | 0.495 | 0.07 | 0.45 | 11.595 | 4.965 |  | 0.05 | 100 | 1623.15 | Balcone-Boissard2009CG 263; 89 | HB-2007-26 | PCA | graphite | NaCl+pyrex+alumina | 4800 | Electron microprobe
1885 | Na-Phonolite | F | Tracer | diffusion couple | 1623.15 | 1000 |  |  | 0.05 |  | 3.5e-11 |  |  |  | 57.505 | 0.16 | 22.925 | 1.835 | 0.495 | 0.07 | 0.45 | 11.595 | 4.965 |  | 0.05 | 100 | 1623.15 | Balcone-Boissard2009CG 263; 89 | HB-2007-19 | PCA | graphite | NaCl+pyrex+alumina | 2400 | Electron microprobe
1886 | Na-Phonolite | F | Tracer | diffusion couple | 1673.15 | 1000 |  |  | 0.05 | 0.42-0.90 | 6.5e-11 |  |  |  | 57.505 | 0.16 | 22.925 | 1.835 | 0.495 | 0.07 | 0.45 | 11.595 | 4.965 |  | 0.05 | 100 | 1673.15 | Balcone-Boissard2009CG 263; 89 | HB-2007-13 | PCA | graphite | NaCl+pyrex+alumina | 1200 | Electron microprobe
1887 | Na-Phonolite | F | Tracer | diffusion couple | 1673.15 | 1000 |  |  | 0.05 |  | 6.7e-11 |  |  |  | 57.505 | 0.16 | 22.925 | 1.835 | 0.495 | 0.07 | 0.45 | 11.595 | 4.965 |  | 0.05 | 100 | 1673.15 | Balcone-Boissard2009CG 263; 89 | HB-2007-24 | PCA | graphite | NaCl+pyrex+alumina | 1200 | Electron microprobe
1888 | Na-Phonolite | F | Tracer | diffusion couple | 1723.15 | 1000 |  |  | 0.05 | 0.42-0.90 | 7.2e-11 |  |  |  | 57.505 | 0.16 | 22.925 | 1.835 | 0.495 | 0.07 | 0.45 | 11.595 | 4.965 |  | 0.05 | 100 | 1723.15 | Balcone-Boissard2009CG 263; 89 | HB-2007-10 | PCA | graphite | NaCl+pyrex+alumina | 1200 | Electron microprobe
1889 | Na-Phonolite | F | Tracer | diffusion couple | 1723.15 | 1000 |  |  | 0.05 | 0.42-0.90 | 6.8e-11 |  |  |  | 57.505 | 0.16 | 22.925 | 1.835 | 0.495 | 0.07 | 0.45 | 11.595 | 4.965 |  | 0.05 | 100 | 1723.15 | Balcone-Boissard2009CG 263; 89 | HB-2007-47 | PCA | graphite | NaCl+pyrex+alumina | 900 | Electron microprobe
1890 | Na-Phonolite | F | Tracer | diffusion couple | 1723.15 | 1000 |  |  | 0.05 |  | 8.7e-11 |  |  |  | 57.505 | 0.16 | 22.925 | 1.835 | 0.495 | 0.07 | 0.45 | 11.595 | 4.965 |  | 0.05 | 100 | 1723.15 | Balcone-Boissard2009CG 263; 89 | HB-2007-21 | PCA | graphite | NaCl+pyrex+alumina | 1200 | Electron microprobe
1891 | Na-Phonolite | F | Tracer | diffusion couple | 1523.15 | 500 |  |  | 0.05 | 0.42-0.90 | 2.4e-11 |  |  |  | 57.505 | 0.16 | 22.925 | 1.835 | 0.495 | 0.07 | 0.45 | 11.595 | 4.965 |  | 0.05 | 100 | 1523.15 | Balcone-Boissard2009CG 263; 89 | HB-2007-45 | PCA | graphite | NaCl+pyrex+alumina | 3096 | Electron microprobe
1892 | Na-Phonolite | F | Tracer | diffusion couple | 1523.15 | 500 |  |  | 0.05 |  | 1.7e-11 |  |  |  | 57.505 | 0.16 | 22.925 | 1.835 | 0.495 | 0.07 | 0.45 | 11.595 | 4.965 |  | 0.05 | 100 | 1523.15 | Balcone-Boissard2009CG 263; 89 | HB-2007-43 | PCA | graphite | NaCl+pyrex+alumina | 3600 | Electron microprobe
1893 | wet Na-Phonolite | F | Tracer | diffusion couple | 1523.15 | 1000 |  |  | 2 |  | 3.2e-11 |  |  |  | 57.505 | 0.16 | 22.925 | 1.835 | 0.495 | 0.07 | 0.45 | 11.595 | 4.965 |  | 2 | 100 | 1523.15 | Balcone-Boissard2009CG 263; 89 | HB-2007-42 | PCA | graphite and Pt | NaCl+pyrex+alumina | 1500 | Electron microprobe
1894 | wet Na-Phonolite | F | Tracer | diffusion couple | 1623.15 | 1000 |  |  | 2 |  | 7.8e-11 |  |  |  | 57.505 | 0.16 | 22.925 | 1.835 | 0.495 | 0.07 | 0.45 | 11.595 | 4.965 |  | 2 | 100 | 1623.15 | Balcone-Boissard2009CG 263; 89 | HB-2007-41 | PCA | graphite and Pt | NaCl+pyrex+alumina | 1200 | Electron microprobe
1895 | wet Na-Phonolite | F | Tracer | diffusion couple | 1723.15 | 1000 |  |  | 2 |  | 9.7e-11 |  |  |  | 57.505 | 0.16 | 22.925 | 1.835 | 0.495 | 0.07 | 0.45 | 11.595 | 4.965 |  | 2 | 100 | 1723.15 | Balcone-Boissard2009CG 263; 89 | HB-2007-40 | PCA | graphite and Pt | NaCl+pyrex+alumina | 800 | Electron microprobe
1896 | wet Na-Phonolite | F | Tracer | diffusion couple | 1523.15 | 1000 |  |  | 5 |  | 5.3e-11 |  |  |  | 57.505 | 0.16 | 22.925 | 1.835 | 0.495 | 0.07 | 0.45 | 11.595 | 4.965 |  | 5 | 100 | 1523.15 | Balcone-Boissard2009CG 263; 89 | HB-2007-34 | PCA | graphite and Pt | NaCl+pyrex+alumina | 1200 | Electron microprobe
1897 | wet Na-Phonolite | F | Tracer | diffusion couple | 1623.15 | 1000 |  |  | 5 |  | 1.2e-10 |  |  |  | 57.505 | 0.16 | 22.925 | 1.835 | 0.495 | 0.07 | 0.45 | 11.595 | 4.965 |  | 5 | 100 | 1623.15 | Balcone-Boissard2009CG 263; 89 | HB-2007-38 | PCA | graphite and Pt | NaCl+pyrex+alumina | 800 | Electron microprobe
1898 | wet Na-Phonolite | F | Tracer | diffusion couple | 1723.15 | 1000 |  |  | 5 |  | 1.8e-10 |  |  |  | 57.505 | 0.16 | 22.925 | 1.835 | 0.495 | 0.07 | 0.45 | 11.595 | 4.965 |  | 5 | 100 | 1723.15 | Balcone-Boissard2009CG 263; 89 | HB-2007-39 | PCA | graphite and Pt | NaCl+pyrex+alumina | 400 | Electron microprobe
1899 | K-Phonolite | F | Tracer | diffusion couple | 1473.15 | 1000 |  |  | 0.05 |  | 1e-11 |  |  |  | 55.825 | 0.22 | 22.355 | 2.26 | 0.12 | 0.205 | 2.67 | 6.46 | 9.89 |  | 0.05 | 100.005 | 1473.15 | Balcone-Boissard2009CG 263; 89 | HB-2007-44 | PCA | graphite | NaCl+pyrex+alumina | 4500 | Electron microprobe
1900 | K-Phonolite | F | Tracer | diffusion couple | 1523.15 | 1000 |  |  | 0.05 | 0.27-0.64 | 1.1e-11 |  |  |  | 55.825 | 0.22 | 22.355 | 2.26 | 0.12 | 0.205 | 2.67 | 6.46 | 9.89 |  | 0.05 | 100.005 | 1523.15 | Balcone-Boissard2009CG 263; 89 | HB-2007-11 | PCA | graphite | NaCl+pyrex+alumina | 3600 | Electron microprobe
1901 | K-Phonolite | F | Tracer | diffusion couple | 1523.15 | 1000 |  |  | 0.05 |  | 8.2e-12 |  |  |  | 55.825 | 0.22 | 22.355 | 2.26 | 0.12 | 0.205 | 2.67 | 6.46 | 9.89 |  | 0.05 | 100.005 | 1523.15 | Balcone-Boissard2009CG 263; 89 | HB-2007-20 | PCA | graphite | NaCl+pyrex+alumina | 3600 | Electron microprobe
1902 | K-Phonolite | F | Tracer | diffusion couple | 1573.15 | 1000 |  |  | 0.05 | 0.27-0.64 | 1.2e-11 |  |  |  | 55.825 | 0.22 | 22.355 | 2.26 | 0.12 | 0.205 | 2.67 | 6.46 | 9.89 |  | 0.05 | 100.005 | 1573.15 | Balcone-Boissard2009CG 263; 89 | HB-2007-12 | PCA | graphite | NaCl+pyrex+alumina | 2400 | Electron microprobe
1903 | K-Phonolite | F | Tracer | diffusion couple | 1573.15 | 1000 |  |  | 0.05 | 0.27-0.64 | 2.5e-11 |  |  |  | 55.825 | 0.22 | 22.355 | 2.26 | 0.12 | 0.205 | 2.67 | 6.46 | 9.89 |  | 0.05 | 100.005 | 1573.15 | Balcone-Boissard2009CG 263; 89 | HB-2007-48 | PCA | graphite | NaCl+pyrex+alumina | 1200 | Electron microprobe
1904 | K-Phonolite | F | Tracer | diffusion couple | 1573.15 | 1000 |  |  | 0.05 |  | 1.2e-11 |  |  |  | 55.825 | 0.22 | 22.355 | 2.26 | 0.12 | 0.205 | 2.67 | 6.46 | 9.89 |  | 0.05 | 100.005 | 1573.15 | Balcone-Boissard2009CG 263; 89 | HB-2007-22 | PCA | graphite | NaCl+pyrex+alumina | 2400 | Electron microprobe
1905 | K-Phonolite | F | Tracer | diffusion couple | 1623.15 | 1000 |  |  | 0.05 | 0.27-0.64 | 1.7e-11 |  |  |  | 55.825 | 0.22 | 22.355 | 2.26 | 0.12 | 0.205 | 2.67 | 6.46 | 9.89 |  | 0.05 | 100.005 | 1623.15 | Balcone-Boissard2009CG 263; 89 | HB-2007-06 | PCA | graphite | NaCl+pyrex+alumina | 2400 | Electron microprobe
1906 | K-Phonolite | F | Tracer | diffusion couple | 1623.15 | 1000 |  |  | 0.05 | 0.27-0.64 | 2e-11 |  |  |  | 55.825 | 0.22 | 22.355 | 2.26 | 0.12 | 0.205 | 2.67 | 6.46 | 9.89 |  | 0.05 | 100.005 | 1623.15 | Balcone-Boissard2009CG 263; 89 | HB-2007-26 | PCA | graphite | NaCl+pyrex+alumina | 4800 | Electron microprobe
1907 | K-Phonolite | F | Tracer | diffusion couple | 1623.15 | 1000 |  |  | 0.05 |  | 2.7e-11 |  |  |  | 55.825 | 0.22 | 22.355 | 2.26 | 0.12 | 0.205 | 2.67 | 6.46 | 9.89 |  | 0.05 | 100.005 | 1623.15 | Balcone-Boissard2009CG 263; 89 | HB-2007-19 | PCA | graphite | NaCl+pyrex+alumina | 2400 | Electron microprobe
1908 | K-Phonolite | F | Tracer | diffusion couple | 1673.15 | 1000 |  |  | 0.05 | 0.27-0.64 | 3.3e-11 |  |  |  | 55.825 | 0.22 | 22.355 | 2.26 | 0.12 | 0.205 | 2.67 | 6.46 | 9.89 |  | 0.05 | 100.005 | 1673.15 | Balcone-Boissard2009CG 263; 89 | HB-2007-13 | PCA | graphite | NaCl+pyrex+alumina | 1200 | Electron microprobe
1909 | K-Phonolite | F | Tracer | diffusion couple | 1673.15 | 1000 |  |  | 0.05 |  | 3.9e-11 |  |  |  | 55.825 | 0.22 | 22.355 | 2.26 | 0.12 | 0.205 | 2.67 | 6.46 | 9.89 |  | 0.05 | 100.005 | 1673.15 | Balcone-Boissard2009CG 263; 89 | HB-2007-24 | PCA | graphite | NaCl+pyrex+alumina | 1200 | Electron microprobe
1910 | K-Phonolite | F | Tracer | diffusion couple | 1723.15 | 1000 |  |  | 0.05 | 0.27-0.64 | 7.9e-11 |  |  |  | 55.825 | 0.22 | 22.355 | 2.26 | 0.12 | 0.205 | 2.67 | 6.46 | 9.89 |  | 0.05 | 100.005 | 1723.15 | Balcone-Boissard2009CG 263; 89 | HB-2007-10 | PCA | graphite | NaCl+pyrex+alumina | 1200 | Electron microprobe
1911 | K-Phonolite | F | Tracer | diffusion couple | 1723.15 | 1000 |  |  | 0.05 | 0.27-0.64 | 8.4e-11 |  |  |  | 55.825 | 0.22 | 22.355 | 2.26 | 0.12 | 0.205 | 2.67 | 6.46 | 9.89 |  | 0.05 | 100.005 | 1723.15 | Balcone-Boissard2009CG 263; 89 | HB-2007-47 | PCA | graphite | NaCl+pyrex+alumina | 900 | Electron microprobe
1912 | K-Phonolite | F | Tracer | diffusion couple | 1723.15 | 1000 |  |  | 0.05 |  | 6.4e-11 |  |  |  | 55.825 | 0.22 | 22.355 | 2.26 | 0.12 | 0.205 | 2.67 | 6.46 | 9.89 |  | 0.05 | 100.005 | 1723.15 | Balcone-Boissard2009CG 263; 89 | HB-2007-21 | PCA | graphite | NaCl+pyrex+alumina | 1200 | Electron microprobe
1913 | K-Phonolite | F | Tracer | diffusion couple | 1523.15 | 500 |  |  | 0.05 |  | 7.4e-12 |  |  |  | 55.825 | 0.22 | 22.355 | 2.26 | 0.12 | 0.205 | 2.67 | 6.46 | 9.89 |  | 0.05 | 100.005 | 1523.15 | Balcone-Boissard2009CG 263; 89 | HB-2007-43 | PCA | graphite | NaCl+pyrex+alumina | 3600 | Electron microprobe
1914 | wet K-Phonolite | F | Tracer | diffusion couple | 1523.15 | 1000 |  |  | 2 |  | 2.3e-11 |  |  |  | 55.825 | 0.22 | 22.355 | 2.26 | 0.12 | 0.205 | 2.67 | 6.46 | 9.89 |  | 2 | 100.005 | 1523.15 | Balcone-Boissard2009CG 263; 89 | HB-2007-42 | PCA | graphite and Pt | NaCl+pyrex+alumina | 1500 | Electron microprobe
1915 | wet K-Phonolite | F | Tracer | diffusion couple | 1623.15 | 1000 |  |  | 2 |  | 4.6e-11 |  |  |  | 55.825 | 0.22 | 22.355 | 2.26 | 0.12 | 0.205 | 2.67 | 6.46 | 9.89 |  | 2 | 100.005 | 1623.15 | Balcone-Boissard2009CG 263; 89 | HB-2007-41 | PCA | graphite and Pt | NaCl+pyrex+alumina | 1200 | Electron microprobe
1916 | wet K-Phonolite | F | Tracer | diffusion couple | 1723.15 | 1000 |  |  | 2 |  | 5.9e-11 |  |  |  | 55.825 | 0.22 | 22.355 | 2.26 | 0.12 | 0.205 | 2.67 | 6.46 | 9.89 |  | 2 | 100.005 | 1723.15 | Balcone-Boissard2009CG 263; 89 | HB-2007-40 | PCA | graphite and Pt | NaCl+pyrex+alumina | 800 | Electron microprobe
1917 | wet K-Phonolite | F | Tracer | diffusion couple | 1523.15 | 1000 |  |  | 5 |  | 6.6e-11 |  |  |  | 55.825 | 0.22 | 22.355 | 2.26 | 0.12 | 0.205 | 2.67 | 6.46 | 9.89 |  | 5 | 100.005 | 1523.15 | Balcone-Boissard2009CG 263; 89 | HB-2007-34 | PCA | graphite and Pt | NaCl+pyrex+alumina | 1200 | Electron microprobe
1918 | wet K-Phonolite | F | Tracer | diffusion couple | 1623.15 | 1000 |  |  | 5 |  | 1e-10 |  |  |  | 55.825 | 0.22 | 22.355 | 2.26 | 0.12 | 0.205 | 2.67 | 6.46 | 9.89 |  | 5 | 100.005 | 1623.15 | Balcone-Boissard2009CG 263; 89 | HB-2007-38 | PCA | graphite and Pt | NaCl+pyrex+alumina | 800 | Electron microprobe
1919 | wet K-Phonolite | F | Tracer | diffusion couple | 1723.15 | 1000 |  |  | 5 |  | 1.8e-10 |  |  |  | 55.825 | 0.22 | 22.355 | 2.26 | 0.12 | 0.205 | 2.67 | 6.46 | 9.89 |  | 5 | 100.005 | 1723.15 | Balcone-Boissard2009CG 263; 89 | HB-2007-39 | PCA | graphite and Pt | NaCl+pyrex+alumina | 400 | Electron microprobe
1920
1921 | Rhyolite17 (LGB) | Cl | SEBD | dissolving NaCl | 1123.15 | 100 |  |  | 0.0006 |  | 2.4547e-13 |  |  |  | 77.86 | 0.07 | 12.64 | 0.8 | 0.04 | 0.06 | 0.62 | 3.88 | 4.03 |  | 0.0006 | 100 | 1123.15 | Bai1994GCA 58; 113 | R17P2 | Cold-Sealed | sealed Au | ? | 92700 | Electron Microprobe | glass surrounded by NaCl
1922 | Rhyolite17 (LGB) | Cl | SEBD | dissolving NaCl | 1123.15 | 20 |  |  | 0.0006 |  | 3.02e-13 |  |  |  | 77.86 | 0.07 | 12.64 | 0.8 | 0.04 | 0.06 | 0.62 | 3.88 | 4.03 |  | 0.0006 | 100 | 1123.15 | Bai1994GCA 58; 113 | R17P3 | Cold-Sealed | sealed Au | ? | 92700 | Electron Microprobe | glass surrounded by NaCl
1923 | Rhyolite17 (LGB) | Cl | SEBD | dissolving NaCl | 1123.15 | 0.1 |  |  | 0.0006 |  | 3.3113e-13 |  |  |  | 77.86 | 0.07 | 12.64 | 0.8 | 0.04 | 0.06 | 0.62 | 3.88 | 4.03 |  | 0.0006 | 100 | 1123.15 | Bai1994GCA 58; 113 | R18P4 |  | sealed Pt | air | 32400 | Electron Microprobe | glass surrounded by NaCl
1924 | Rhyolite17 (LGB) | Cl | SEBD | dissolving NaCl | 1273.15 | 0.1 |  |  | 0.0006 |  | 1e-12 |  |  |  | 77.86 | 0.07 | 12.64 | 0.8 | 0.04 | 0.06 | 0.62 | 3.88 | 4.03 |  | 0.0006 | 100 | 1273.15 | Bai1994GCA 58; 113 | R17P4 |  | sealed Pt | air | 43200 | Electron Microprobe | glass surrounded by NaCl
1925 | Rhyolite17 (LGB) | Cl | SEBD | dissolving NaCl | 1473.15 | 0.1 |  |  | 0.0006 |  | 2.884e-12 |  |  |  | 77.86 | 0.07 | 12.64 | 0.8 | 0.04 | 0.06 | 0.62 | 3.88 | 4.03 |  | 0.0006 | 100 | 1473.15 | Bai1994GCA 58; 113 | R17P8 |  | sealed Pt | air | 15780 | Electron Microprobe | glass surrounded by NaCl
1926 | Rhyolite17 (LGB) | Cl | SEBD | dissolving NaCl | 1673.15 | 0.1 |  |  | 0.0006 |  | 6.9183e-12 |  |  |  | 77.86 | 0.07 | 12.64 | 0.8 | 0.04 | 0.06 | 0.62 | 3.88 | 4.03 |  | 0.0006 | 100 | 1673.15 | Bai1994GCA 58; 113 | R18P9 |  | sealed Pt | air | 3600 | Electron Microprobe | glass surrounded by NaCl
1927 | Rhyolite17 (LGB) | Cl | SEBD | dissolving NaCl | 1123.15 | 100 |  |  | 0.15 |  | 2.3442e-13 |  |  |  | 77.86 | 0.07 | 12.64 | 0.8 | 0.04 | 0.06 | 0.62 | 3.88 | 4.03 |  | 0.15 | 100 | 1123.15 | Bai1994GCA 58; 113 | R18P5 | Cold-Sealed | sealed Au | ? | 32400 | Electron Microprobe | glass surrounded by NaCl
1928 | wet rhyolite17 (LGB) | Cl | SEBD | dissolving NaCl | 1123.15 | 100 |  |  | 1.1 |  | 1.4454e-12 |  |  |  | 77.86 | 0.07 | 12.64 | 0.8 | 0.04 | 0.06 | 0.62 | 3.88 | 4.03 |  | 1.1 | 100 | 1123.15 | Bai1994GCA 58; 113 | R19P7 | Cold-Sealed | sealed Au | ? | 14400 | Electron Microprobe | glass surrounded by NaCl
1929 | wet rhyolite17 (LGB) | Cl | SEBD | dissolving NaCl | 1123.15 | 200 |  |  | 2.2 |  | 3.4674e-12 |  |  |  | 77.86 | 0.07 | 12.64 | 0.8 | 0.04 | 0.06 | 0.62 | 3.88 | 4.03 |  | 2.2 | 100 | 1123.15 | Bai1994GCA 58; 113 | R20P9 | Cold-Sealed | sealed Au | ? | 10800 | Electron Microprobe | glass surrounded by NaCl
1930 | wet rhyolite17 (LGB) | Cl | SEBD | dissolving NaCl | 1123.15 | 100 |  |  | 2.2 |  | 5.7544e-12 |  |  |  | 77.86 | 0.07 | 12.64 | 0.8 | 0.04 | 0.06 | 0.62 | 3.88 | 4.03 |  | 2.2 | 100 | 1123.15 | Bai1994GCA 58; 113 | R20P7 | Cold-Sealed | sealed Au | ? | 15600 | Electron Microprobe | glass surrounded by NaCl
1931 | Rhyolite17 (LGB) | Cl | SEBD | dissolving NaCl | 1123.15 | 100 |  |  |  |  | 8.7096e-13 |  |  |  | 77.86 | 0.07 | 12.64 | 0.8 | 0.04 | 0.06 | 0.62 | 3.88 | 4.03 |  | no 2.98 | 100 | 1123.15 | Bai1994GCA 58; 113 | R19P4 | Cold-Sealed | sealed Au |  | 3500 | Electron Microprobe | 2.98%H2O in brine coexisiting with LGB; obsidian glass surrounded by NaCl
1932 | wet rhyolite17 (LGB) | Cl | SEBD | dissolving NaCl | 1123.15 | 200 |  |  | 4.3 |  | 4.8978e-12 |  |  |  | 77.86 | 0.07 | 12.64 | 0.8 | 0.04 | 0.06 | 0.62 | 3.88 | 4.03 |  | 4.3 | 100 | 1123.15 | Bai1994GCA 58; 113 | R20P1 | Cold-Sealed | sealed Au | ? | 16200 | Electron Microprobe | glass surrounded by NaCl
1933 | wet HR8 | Cl | SEBD | dissolving NaCl | 1173.15 | 80 |  |  | 6.4 |  | 6.0256e-12 |  |  |  | 79.7115 |  | 11.5491 |  |  |  |  | 3.9209 | 4.1453 |  | 6.4 | 99.3269 | 1173.15 | Bai1994GCA 58; 113 | 31 | IHPV | sealed Au |  | 3600 | Electron Microprobe | glass surrounded by NaCl
1934 | wet HR8 | Cl | SEBD | dissolving NaCl | 1023.15 | 100 |  |  | 6.4 |  | 8.1283e-13 |  |  |  | 79.7115 |  | 11.5491 |  |  |  |  | 3.9209 | 4.1453 |  | 6.4 | 99.3269 | 1023.15 | Bai1994GCA 58; 113 | 52 | IHPV | sealed Au |  | 16200 | Electron Microprobe | glass surrounded by NaCl
1935 | wet HR8 | Cl | SEBD | dissolving NaCl | 1023.15 | 100 |  |  | 6.4 |  | 9.7724e-13 |  |  |  | 79.7115 |  | 11.5491 |  |  |  |  | 3.9209 | 4.1453 |  | 6.4 | 99.3269 | 1023.15 | Bai1994GCA 58; 113 | 11 | IHPV | sealed Au |  | 15900 | Electron Microprobe | glass surrounded by NaCl
1936 | wet HR8 | Cl | SEBD | dissolving NaCl | 1073.15 | 100 |  |  | 6.4 |  | 2.1878e-12 |  |  |  | 79.7115 |  | 11.5491 |  |  |  |  | 3.9209 | 4.1453 |  | 6.4 | 99.3269 | 1073.15 | Bai1994GCA 58; 113 | 27 | IHPV | sealed Au |  | 7200 | Electron Microprobe | glass surrounded by NaCl
1937 | wet HR8 | Cl | SEBD | dissolving NaCl | 1123.15 | 100 |  |  | 6.4 |  | 1.0471e-11 |  |  |  | 79.7115 |  | 11.5491 |  |  |  |  | 3.9209 | 4.1453 |  | 6.4 | 99.3269 | 1123.15 | Bai1994GCA 58; 113 | 24 | IHPV | sealed Au |  | 12600 | Electron Microprobe | glass surrounded by NaCl
1938 | wet HR8 | Cl | SEBD | dissolving NaCl | 1123.15 | 180 |  |  | 6.4 |  | 2.5704e-12 |  |  |  | 79.7115 |  | 11.5491 |  |  |  |  | 3.9209 | 4.1453 |  | 6.4 | 99.3269 | 1123.15 | Bai1994GCA 58; 113 | 10 | IHPV | sealed Au |  | 10800 | Electron Microprobe | glass surrounded by NaCl
1939 | wet HR8 | Cl | SEBD | dissolving NaCl | 1023.15 | 190 |  |  | 6.4 |  | 2.1878e-12 |  |  |  | 79.7115 |  | 11.5491 |  |  |  |  | 3.9209 | 4.1453 |  | 6.4 | 99.3269 | 1023.15 | Bai1994GCA 58; 113 | 18 | IHPV | sealed Au |  | 1800 | Electron Microprobe | glass surrounded by NaCl
1940 | wet HR8 | Cl | SEBD | dissolving NaCl | 973.15 | 200 |  |  | 6.4 |  | 6.9183e-13 |  |  |  | 79.7115 |  | 11.5491 |  |  |  |  | 3.9209 | 4.1453 |  | 6.4 | 99.3269 | 973.15 | Bai1994GCA 58; 113 | 53 | IHPV | sealed Au |  | 14400 | Electron Microprobe | glass surrounded by NaCl
1941 | wet HR8 | Cl | SEBD | dissolving NaCl | 1023.15 | 200 |  |  | 6.4 |  | 9.5499e-13 |  |  |  | 79.7115 |  | 11.5491 |  |  |  |  | 3.9209 | 4.1453 |  | 6.4 | 99.3269 | 1023.15 | Bai1994GCA 58; 113 | 12 | IHPV | sealed Au |  | 7200 | Electron Microprobe | glass surrounded by NaCl
1942 | wet HR8 | Cl | SEBD | dissolving NaCl | 923.15 | 200 |  |  | 6.4 |  | 1.2023e-12 |  |  |  | 79.7115 |  | 11.5491 |  |  |  |  | 3.9209 | 4.1453 |  | 6.4 | 99.3269 | 923.15 | Bai1994GCA 58; 113 | 23 | IHPV | sealed Au |  | 18000 | Electron Microprobe | glass surrounded by NaCl
1943 | wet HR8 | Cl | SEBD | dissolving NaCl | 1023.15 | 200 |  |  | 6.4 |  | 1.2882e-12 |  |  |  | 79.7115 |  | 11.5491 |  |  |  |  | 3.9209 | 4.1453 |  | 6.4 | 99.3269 | 1023.15 | Bai1994GCA 58; 113 | 16 | IHPV | sealed Au |  | 1620 | Electron Microprobe | glass surrounded by NaCl
1944 | wet HR8 | Cl | SEBD | dissolving NaCl | 1023.15 | 200 |  |  | 6.4 |  | 1.3183e-12 |  |  |  | 79.7115 |  | 11.5491 |  |  |  |  | 3.9209 | 4.1453 |  | 6.4 | 99.3269 | 1023.15 | Bai1994GCA 58; 113 | 50 | IHPV | sealed Au |  | 27000 | Electron Microprobe | glass surrounded by NaCl
1945 | wet HR8 | Cl | SEBD | dissolving NaCl | 1023.15 | 200 |  |  | 6.4 |  | 1.6596e-12 |  |  |  | 79.7115 |  | 11.5491 |  |  |  |  | 3.9209 | 4.1453 |  | 6.4 | 99.3269 | 1023.15 | Bai1994GCA 58; 113 | 13 | IHPV | sealed Au |  | 6000 | Electron Microprobe | glass surrounded by NaCl
1946 | wet HR8 | Cl | SEBD | dissolving NaCl | 1073.15 | 200 |  |  | 6.4 |  | 2.6303e-12 |  |  |  | 79.7115 |  | 11.5491 |  |  |  |  | 3.9209 | 4.1453 |  | 6.4 | 99.3269 | 1073.15 | Bai1994GCA 58; 113 | 30 | IHPV | sealed Au |  | 7200 | Electron Microprobe | glass surrounded by NaCl
1947 | wet HR8 | Cl | SEBD | dissolving NaCl | 1123.15 | 200 |  |  | 6.4 |  | 3.02e-12 |  |  |  | 79.7115 |  | 11.5491 |  |  |  |  | 3.9209 | 4.1453 |  | 6.4 | 99.3269 | 1123.15 | Bai1994GCA 58; 113 | 6 | IHPV | sealed Au |  | 3600 | Electron Microprobe | glass surrounded by NaCl
1948 | wet HR8 | Cl | SEBD | dissolving NaCl | 1123.15 | 200 |  |  | 6.4 |  | 3.8019e-12 |  |  |  | 79.7115 |  | 11.5491 |  |  |  |  | 3.9209 | 4.1453 |  | 6.4 | 99.3269 | 1123.15 | Bai1994GCA 58; 113 | 4 | IHPV | sealed Au |  | 7200 | Electron Microprobe | glass surrounded by NaCl
1949 | wet HR8 | Cl | SEBD | dissolving NaCl | 1123.15 | 200 |  |  | 6.4 |  | 5.7544e-12 |  |  |  | 79.7115 |  | 11.5491 |  |  |  |  | 3.9209 | 4.1453 |  | 6.4 | 99.3269 | 1123.15 | Bai1994GCA 58; 113 | 8 | IHPV | sealed Au |  | 10980 | Electron Microprobe | glass surrounded by NaCl
1950 | wet HR8 | Cl | SEBD | dissolving NaCl | 1123.15 | 200 |  |  | 6.4 |  | 6.3096e-12 |  |  |  | 79.7115 |  | 11.5491 |  |  |  |  | 3.9209 | 4.1453 |  | 6.4 | 99.3269 | 1123.15 | Bai1994GCA 58; 113 | 19 | IHPV | sealed Au |  | 7200 | Electron Microprobe | glass surrounded by NaCl
1951 | wet HR8 | Cl | SEBD | dissolving NaCl | 1173.15 | 200 |  |  | 6.4 |  | 8.5114e-12 |  |  |  | 79.7115 |  | 11.5491 |  |  |  |  | 3.9209 | 4.1453 |  | 6.4 | 99.3269 | 1173.15 | Bai1994GCA 58; 113 | 32 | IHPV | sealed Au |  | 3600 | Electron Microprobe | glass surrounded by NaCl
1952 | wet HR8 | Cl | SEBD | dissolving NaCl | 1023.15 | 250 |  |  | 6.4 |  | 2.884e-12 |  |  |  | 79.7115 |  | 11.5491 |  |  |  |  | 3.9209 | 4.1453 |  | 6.4 | 99.3269 | 1023.15 | Bai1994GCA 58; 113 | 21 | IHPV | sealed Au |  | 9600 | Electron Microprobe | glass surrounded by NaCl
1953 | wet HR8 | Cl | SEBD | dissolving NaCl | 1123.15 | 460 |  |  | 6.4 |  | 1.8621e-12 |  |  |  | 79.7115 |  | 11.5491 |  |  |  |  | 3.9209 | 4.1453 |  | 6.4 | 99.3269 | 1123.15 | Bai1994GCA 58; 113 | 43 | IHPV | sealed Au |  | 5400 | Electron Microprobe | glass surrounded by NaCl
1954 | wet rhyolite17 (LGB) | Cl | SEBD | dissolving NaCl | 1123.15 | 200 |  |  | 6.9 |  | 5.0119e-12 |  |  |  | 77.86 | 0.07 | 12.64 | 0.8 | 0.04 | 0.06 | 0.62 | 3.88 | 4.03 |  | 6.9 | 100 | 1123.15 | Bai1994GCA 58; 113 | R20P6 | Cold-Sealed | sealed Au |  | 13500 | Electron Microprobe | glass surrounded by NaCl
1955 | wet rhyolite17 (LGB) | Cl | SEBD | dissolving NaCl | 1123.15 | 100 |  |  | 6.9 |  | 8.9125e-12 |  |  |  | 77.86 | 0.07 | 12.64 | 0.8 | 0.04 | 0.06 | 0.62 | 3.88 | 4.03 |  | 6.9 | 100 | 1123.15 | Bai1994GCA 58; 113 | R20P4 | Cold-Sealed | sealed Au |  | 10800 | Electron Microprobe | glass surrounded by NaCl
1956 | Rhyolite17 (LGB) | Cl | SEBD | dissolving NaCl | 1123.15 | 100 |  |  |  |  | 5.4954e-12 |  |  |  | 77.86 | 0.07 | 12.64 | 0.8 | 0.04 | 0.06 | 0.62 | 3.88 | 4.03 |  | no 10 | 100 | 1123.15 | Bai1994GCA 58; 113 | R19P6 | Cold-Sealed | sealed Au |  | 18000 | Electron Microprobe | 10% H2O in brine coexisiting with LGB; obsidian glass surrounded by NaCl
1957 | Rhyolite17 (LGB) | Cl | SEBD | dissolving NaCl | 1123.15 | 100 |  |  |  |  | 4.7863e-12 |  |  |  | 77.86 | 0.07 | 12.64 | 0.8 | 0.04 | 0.06 | 0.62 | 3.88 | 4.03 |  | no 16.54 | 100 | 1123.15 | Bai1994GCA 58; 113 | R19P1 | Cold-Sealed | sealed Au |  | 20700 | Electron Microprobe | 16.54% H2O in brine coexisiting with LGB; obsidian glass surrounded by NaCl; error on H2Ot is 0.3 wt%
1958 | Basalt7-basanite | Cl | SEBD | diffusion couple | 1723.15 | 900 |  |  |  |  | 1e-10 |  |  | 5e-11 | 45.87 | 1.95 | 14.55 | 9.795 | 0.18 | 11.92 | 11.145 | 3.04 | 0.755 | 0.52 |  | 99.725 | 1723.15 | Lundstrom2003G3 10.1029/2001GC000224 | MMD-30 | PCA | graphite and Mo-Pt | Salt-pyrex-MgO | 420 | SIMS
1959 | Basalt4 | Cl | Tracer | diffusion couple | 1523.15 | 1000 |  |  |  | 0.11-0.58 | 1.1e-11 |  |  |  | 48.355 | 1.575 | 16.955 | 9.88 | 0.17 | 6.115 | 10.67 | 3.985 | 1.81 | 0.54 |  | 100.4 | 1523.15 | Alletti2007GCA 71; 3570 | R4NaCl | PCA | graphite | NaCl+pyrex+alumina | 1800 | Electron microprobe
1960 | Basalt4 | Cl | Tracer | diffusion couple | 1573.15 | 1000 |  |  |  | 0.11-0.58 | 1.9e-11 |  |  |  | 48.355 | 1.575 | 16.955 | 9.88 | 0.17 | 6.115 | 10.67 | 3.985 | 1.81 | 0.54 |  | 100.4 | 1573.15 | Alletti2007GCA 71; 3570 | R10NaCl | PCA | graphite | NaCl+pyrex+alumina | 1500 | Electron microprobe
1961 | Basalt4 | Cl | Tracer | diffusion couple | 1623.15 | 1000 |  |  |  | 0.11-0.58 | 3.8e-11 |  |  |  | 48.355 | 1.575 | 16.955 | 9.88 | 0.17 | 6.115 | 10.67 | 3.985 | 1.81 | 0.54 |  | 100.4 | 1623.15 | Alletti2007GCA 71; 3570 | R5NaCl | PCA | graphite | NaCl+pyrex+alumina | 1200 | Electron microprobe
1962 | Basalt4 | Cl | Tracer | diffusion couple | 1673.15 | 1000 |  |  |  | 0.11-0.58 | 7.7e-11 |  |  |  | 48.355 | 1.575 | 16.955 | 9.88 | 0.17 | 6.115 | 10.67 | 3.985 | 1.81 | 0.54 |  | 100.4 | 1673.15 | Alletti2007GCA 71; 3570 | R8NaCl | PCA | graphite | NaCl+pyrex+alumina | 900 | Electron microprobe
1963 | Basalt4 | Cl | Tracer | diffusion couple | 1673.15 | 1000 |  |  |  | 0.11-0.58 | 7.5e-11 |  |  |  | 48.355 | 1.575 | 16.955 | 9.88 | 0.17 | 6.115 | 10.67 | 3.985 | 1.81 | 0.54 |  | 100.4 | 1673.15 | Alletti2007GCA 71; 3570 | R12NaCl | PCA | graphite | NaCl+pyrex+alumina | 480 | Electron microprobe
1964 | Basalt4 | Cl | Tracer | diffusion couple | 1723.15 | 1000 |  |  |  | 0.11-0.58 | 1.3e-10 |  |  |  | 48.355 | 1.575 | 16.955 | 9.88 | 0.17 | 6.115 | 10.67 | 3.985 | 1.81 | 0.54 |  | 100.4 | 1723.15 | Alletti2007GCA 71; 3570 | R6NaCl | PCA | graphite | NaCl+pyrex+alumina | 600 | Electron microprobe
1965 | Basalt4 | Cl | Tracer | diffusion couple | 1723.15 | 1000 |  |  |  | 0.11-0.58 | 1.6e-10 |  |  |  | 48.355 | 1.575 | 16.955 | 9.88 | 0.17 | 6.115 | 10.67 | 3.985 | 1.81 | 0.54 |  | 100.4 | 1723.15 | Alletti2007GCA 71; 3570 | R14NaCl | PCA | graphite | NaCl+pyrex+alumina | 300 | Electron microprobe
1966 | Basalt4 | Cl | Tracer | diffusion couple | 1523.15 | 500 |  |  |  | 0.11-0.58 | 1.9e-11 |  |  |  | 48.355 | 1.575 | 16.955 | 9.88 | 0.17 | 6.115 | 10.67 | 3.985 | 1.81 | 0.54 |  | 100.4 | 1523.15 | Alletti2007GCA 71; 3570 | R15NaCl | PCA | graphite | NaCl+pyrex+alumina | 1800 | Electron microprobe
1967 | wet basalt4 | Cl | Tracer | diffusion couple | 1523.15 | 1000 |  |  | 3 | 0.11-0.58 | 3e-11 |  |  |  | 48.355 | 1.575 | 16.955 | 9.88 | 0.17 | 6.115 | 10.67 | 3.985 | 1.81 | 0.54 | 3 | 100.4 | 1523.15 | Alletti2007GCA 71; 3570 | R25NaCl | PCA | graphite and Pt | NaCl+pyrex+alumina | 600 | Electron microprobe
1968 | wet basalt4 | Cl | Tracer | diffusion couple | 1598.15 | 1000 |  |  | 3 | 0.11-0.58 | 7.4e-11 |  |  |  | 48.355 | 1.575 | 16.955 | 9.88 | 0.17 | 6.115 | 10.67 | 3.985 | 1.81 | 0.54 | 3 | 100.4 | 1598.15 | Alletti2007GCA 71; 3570 | R31NaCl | PCA | graphite and Pt | NaCl+pyrex+alumina | 420 | Electron microprobe
1969 | wet basalt4 | Cl | Tracer | diffusion couple | 1673.15 | 1000 |  |  | 3 | 0.11-0.58 | 1.9e-10 |  |  |  | 48.355 | 1.575 | 16.955 | 9.88 | 0.17 | 6.115 | 10.67 | 3.985 | 1.81 | 0.54 | 3 | 100.4 | 1673.15 | Alletti2007GCA 71; 3570 | R24NaCl | PCA | graphite and Pt | NaCl+pyrex+alumina | 300 | Electron microprobe
1970 | Basalt4 | Cl | Tracer | diffusion couple | 1523.15 | 1000 |  |  |  |  | 1.4e-11 |  |  |  | 47.95 | 1.65 | 16.78 | 10.375 | 0.175 | 6.225 | 10.755 | 3.95 | 1.785 | 0.54 |  | 100.425 | 1523.15 | Alletti2007GCA 71; 3570 | R1Cl_mixture | PCA | graphite | NaCl+pyrex+alumina | 1800 | Electron microprobe
1971 | Basalt4 | Cl | Tracer | diffusion couple | 1573.15 | 1000 |  |  |  |  | 3.4e-11 |  |  |  | 47.95 | 1.65 | 16.78 | 10.375 | 0.175 | 6.225 | 10.755 | 3.95 | 1.785 | 0.54 |  | 100.425 | 1573.15 | Alletti2007GCA 71; 3570 | R2Cl_mixture | PCA | graphite | NaCl+pyrex+alumina | 1500 | Electron microprobe
1972 | Basalt4 | Cl | Tracer | diffusion couple | 1623.15 | 1000 |  |  |  |  | 6e-11 |  |  |  | 47.95 | 1.65 | 16.78 | 10.375 | 0.175 | 6.225 | 10.755 | 3.95 | 1.785 | 0.54 |  | 100.425 | 1623.15 | Alletti2007GCA 71; 3570 | R3Cl_mixture | PCA | graphite | NaCl+pyrex+alumina | 1200 | Electron microprobe
1973 | Basalt4 | Cl | Tracer | diffusion couple | 1673.15 | 1000 |  |  |  |  | 7.1e-11 |  |  |  | 47.95 | 1.65 | 16.78 | 10.375 | 0.175 | 6.225 | 10.755 | 3.95 | 1.785 | 0.54 |  | 100.425 | 1673.15 | Alletti2007GCA 71; 3570 | R4Cl_mixture | PCA | graphite | NaCl+pyrex+alumina | 900 | Electron microprobe
1974 | Basalt4 | Cl | Tracer | diffusion couple | 1723.15 | 1000 |  |  |  |  | 7.3e-11 |  |  |  | 47.95 | 1.65 | 16.78 | 10.375 | 0.175 | 6.225 | 10.755 | 3.95 | 1.785 | 0.54 |  | 100.425 | 1723.15 | Alletti2007GCA 71; 3570 | R5Cl_mixture | PCA | graphite | NaCl+pyrex+alumina | 600 | Electron microprobe
1975 | Na-phonolite | Cl | Tracer | diffusion couple | 1473.15 | 1000 |  |  |  | 0.18-0.87 | 2.9e-12 |  |  |  | 58.15 | 0.16 | 22.615 | 1.71 | 0.43 | 0.07 | 0.455 | 12.015 | 4.405 |  |  | 100 | 1473.15 | Balcone-Boissard2009CG 263; 89 | HB-2007-44 | PCA | graphite | NaCl+pyrex+alumina | 4500 | Electron microprobe
1976 | Na-phonolite | Cl | Tracer | diffusion couple | 1523.15 | 1000 |  |  |  | 0.18-0.87 | 1.8e-12 |  |  |  | 58.15 | 0.16 | 22.615 | 1.71 | 0.43 | 0.07 | 0.455 | 12.015 | 4.405 |  |  | 100 | 1523.15 | Balcone-Boissard2009CG 263; 89 | HB-2007-11 | PCA | graphite | NaCl+pyrex+alumina | 3600 | Electron microprobe
1977 | Na-phonolite | Cl | Tracer | diffusion couple | 1523.15 | 500 |  |  |  | 0.18-0.87 | 6.8e-12 |  |  |  | 58.15 | 0.16 | 22.615 | 1.71 | 0.43 | 0.07 | 0.455 | 12.015 | 4.405 |  |  | 100 | 1523.15 | Balcone-Boissard2009CG 263; 89 | HB-2007-45 | PCA | graphite | NaCl+pyrex+alumina | 3096 | Electron microprobe
1978 | Na-phonolite | Cl | Tracer | diffusion couple | 1573.15 | 1000 |  |  |  | 0.18-0.87 | 2.8e-12 |  |  |  | 58.15 | 0.16 | 22.615 | 1.71 | 0.43 | 0.07 | 0.455 | 12.015 | 4.405 |  |  | 100 | 1573.15 | Balcone-Boissard2009CG 263; 89 | HB-2007-12 | PCA | graphite | NaCl+pyrex+alumina | 2400 | Electron microprobe
1979 | Na-phonolite | Cl | Tracer | diffusion couple | 1623.15 | 1000 |  |  |  | 0.18-0.87 | 5.6e-12 |  |  |  | 58.15 | 0.16 | 22.615 | 1.71 | 0.43 | 0.07 | 0.455 | 12.015 | 4.405 |  |  | 100 | 1623.15 | Balcone-Boissard2009CG 263; 89 | HB-2007-06 | PCA | graphite | NaCl+pyrex+alumina | 2400 | Electron microprobe
1980 | Na-phonolite | Cl | Tracer | diffusion couple | 1623.15 | 1000 |  |  |  | 0.18-0.87 | 5.7e-12 |  |  |  | 58.15 | 0.16 | 22.615 | 1.71 | 0.43 | 0.07 | 0.455 | 12.015 | 4.405 |  |  | 100 | 1623.15 | Balcone-Boissard2009CG 263; 89 | HB-2007-26 | PCA | graphite | NaCl+pyrex+alumina | 4800 | Electron microprobe
1981 | Na-phonolite | Cl | Tracer | diffusion couple | 1673.15 | 1000 |  |  |  | 0.18-0.87 | 8.1e-12 |  |  |  | 58.15 | 0.16 | 22.615 | 1.71 | 0.43 | 0.07 | 0.455 | 12.015 | 4.405 |  |  | 100 | 1673.15 | Balcone-Boissard2009CG 263; 89 | HB-2007-13 | PCA | graphite | NaCl+pyrex+alumina | 1200 | Electron microprobe
1982 | Na-phonolite | Cl | Tracer | diffusion couple | 1723.15 | 1000 |  |  |  | 0.18-0.87 | 1.4e-11 |  |  |  | 58.15 | 0.16 | 22.615 | 1.71 | 0.43 | 0.07 | 0.455 | 12.015 | 4.405 |  |  | 100 | 1723.15 | Balcone-Boissard2009CG 263; 89 | HB-2007-10 | PCA | graphite | NaCl+pyrex+alumina | 1200 | Electron microprobe
1983 | Na-phonolite | Cl | Tracer | diffusion couple | 1723.15 | 1000 |  |  |  | 0.18-0.87 | 1.5e-11 |  |  |  | 58.15 | 0.16 | 22.615 | 1.71 | 0.43 | 0.07 | 0.455 | 12.015 | 4.405 |  |  | 100 | 1723.15 | Balcone-Boissard2009CG 263; 89 | HB-2007-47 | PCA | graphite | NaCl+pyrex+alumina | 900 | Electron microprobe
1984 | Na-phonolite | Cl | Tracer | diffusion couple | 1473.15 | 1000 |  |  |  |  | 4e-12 |  |  |  | 58.15 | 0.16 | 22.615 | 1.71 | 0.43 | 0.07 | 0.455 | 12.015 | 4.405 |  |  | 100 | 1473.15 | Balcone-Boissard2009CG 263; 89 | HB-2007-44 | PCA | graphite | NaCl+pyrex+alumina | 4500 | Electron microprobe
1985 | Na-phonolite | Cl | Tracer | diffusion couple | 1523.15 | 1000 |  |  |  |  | 3.4e-12 |  |  |  | 58.15 | 0.16 | 22.615 | 1.71 | 0.43 | 0.07 | 0.455 | 12.015 | 4.405 |  |  | 100 | 1523.15 | Balcone-Boissard2009CG 263; 89 | HB-2007-20 | PCA | graphite | NaCl+pyrex+alumina | 3600 | Electron microprobe
1986 | Na-phonolite | Cl | Tracer | diffusion couple | 1523.15 | 500 |  |  |  |  | 1.5e-12 |  |  |  | 58.15 | 0.16 | 22.615 | 1.71 | 0.43 | 0.07 | 0.455 | 12.015 | 4.405 |  |  | 100 | 1523.15 | Balcone-Boissard2009CG 263; 89 | HB-2007-43 | PCA | graphite | NaCl+pyrex+alumina | 3600 | Electron microprobe
1987 | Na-phonolite | Cl | Tracer | diffusion couple | 1573.15 | 1000 |  |  |  |  | 4e-12 |  |  |  | 58.15 | 0.16 | 22.615 | 1.71 | 0.43 | 0.07 | 0.455 | 12.015 | 4.405 |  |  | 100 | 1573.15 | Balcone-Boissard2009CG 263; 89 | HB-2007-22 | PCA | graphite | NaCl+pyrex+alumina | 2400 | Electron microprobe
1988 | Na-phonolite | Cl | Tracer | diffusion couple | 1623.15 | 1000 |  |  |  |  | 7.7e-12 |  |  |  | 58.15 | 0.16 | 22.615 | 1.71 | 0.43 | 0.07 | 0.455 | 12.015 | 4.405 |  |  | 100 | 1623.15 | Balcone-Boissard2009CG 263; 89 | HB-2007-19 | PCA | graphite | NaCl+pyrex+alumina | 2400 | Electron microprobe
1989 | Na-phonolite | Cl | Tracer | diffusion couple | 1673.15 | 1000 |  |  |  |  | 1.2e-11 |  |  |  | 58.15 | 0.16 | 22.615 | 1.71 | 0.43 | 0.07 | 0.455 | 12.015 | 4.405 |  |  | 100 | 1673.15 | Balcone-Boissard2009CG 263; 89 | HB-2007-24 | PCA | graphite | NaCl+pyrex+alumina | 1200 | Electron microprobe
1990 | Na-phonolite | Cl | Tracer | diffusion couple | 1723.15 | 1000 |  |  |  |  | 1.5e-11 |  |  |  | 58.15 | 0.16 | 22.615 | 1.71 | 0.43 | 0.07 | 0.455 | 12.015 | 4.405 |  |  | 100 | 1723.15 | Balcone-Boissard2009CG 263; 89 | HB-2007-21 | PCA | graphite | NaCl+pyrex+alumina | 1200 | Electron microprobe
1991 | K-phonolite | Cl | Tracer | diffusion couple | 1473.15 | 1000 |  |  |  | 0.33-0.43 | 4.7e-12 |  |  |  | 55.855 | 0.23 | 22.42 | 2.24 | 0.125 | 0.205 | 2.66 | 6.37 | 9.905 |  |  | 100 | 1473.15 | Balcone-Boissard2009CG 263; 89 | HB-2007-44 | PCA | graphite | NaCl+pyrex+alumina | 4500 | Electron microprobe
1992 | K-phonolite | Cl | Tracer | diffusion couple | 1523.15 | 1000 |  |  |  | 0.33-0.43 | 6.9e-12 |  |  |  | 55.855 | 0.23 | 22.42 | 2.24 | 0.125 | 0.205 | 2.66 | 6.37 | 9.905 |  |  | 100 | 1523.15 | Balcone-Boissard2009CG 263; 89 | HB-2007-11 | PCA | graphite | NaCl+pyrex+alumina | 3600 | Electron microprobe
1993 | K-phonolite | Cl | Tracer | diffusion couple | 1573.15 | 1000 |  |  |  | 0.33-0.43 | 1e-11 |  |  |  | 55.855 | 0.23 | 22.42 | 2.24 | 0.125 | 0.205 | 2.66 | 6.37 | 9.905 |  |  | 100 | 1573.15 | Balcone-Boissard2009CG 263; 89 | HB-2007-12 | PCA | graphite | NaCl+pyrex+alumina | 2400 | Electron microprobe
1994 | K-phonolite | Cl | Tracer | diffusion couple | 1573.15 | 1000 |  |  |  | 0.33-0.43 | 5.6e-12 |  |  |  | 55.855 | 0.23 | 22.42 | 2.24 | 0.125 | 0.205 | 2.66 | 6.37 | 9.905 |  |  | 100 | 1573.15 | Balcone-Boissard2009CG 263; 89 | HB-2007-48 | PCA | graphite | NaCl+pyrex+alumina | 1200 | Electron microprobe
1995 | K-phonolite | Cl | Tracer | diffusion couple | 1623.15 | 1000 |  |  |  | 0.33-0.43 | 5.7e-12 |  |  |  | 55.855 | 0.23 | 22.42 | 2.24 | 0.125 | 0.205 | 2.66 | 6.37 | 9.905 |  |  | 100 | 1623.15 | Balcone-Boissard2009CG 263; 89 | HB-2007-06 | PCA | graphite | NaCl+pyrex+alumina | 2400 | Electron microprobe
1996 | K-phonolite | Cl | Tracer | diffusion couple | 1623.15 | 1000 |  |  |  | 0.33-0.43 | 5.6e-12 |  |  |  | 55.855 | 0.23 | 22.42 | 2.24 | 0.125 | 0.205 | 2.66 | 6.37 | 9.905 |  |  | 100 | 1623.15 | Balcone-Boissard2009CG 263; 89 | HB-2007-26 | PCA | graphite | NaCl+pyrex+alumina | 4800 | Electron microprobe
1997 | K-phonolite | Cl | Tracer | diffusion couple | 1673.15 | 1000 |  |  |  | 0.33-0.43 | 1.4e-11 |  |  |  | 55.855 | 0.23 | 22.42 | 2.24 | 0.125 | 0.205 | 2.66 | 6.37 | 9.905 |  |  | 100 | 1673.15 | Balcone-Boissard2009CG 263; 89 | HB-2007-13 | PCA | graphite | NaCl+pyrex+alumina | 1200 | Electron microprobe
1998 | K-phonolite | Cl | Tracer | diffusion couple | 1723.15 | 1000 |  |  |  | 0.33-0.43 | 1.7e-11 |  |  |  | 55.855 | 0.23 | 22.42 | 2.24 | 0.125 | 0.205 | 2.66 | 6.37 | 9.905 |  |  | 100 | 1723.15 | Balcone-Boissard2009CG 263; 89 | HB-2007-10 | PCA | graphite | NaCl+pyrex+alumina | 1200 | Electron microprobe
1999 | K-phonolite | Cl | Tracer | diffusion couple | 1723.15 | 1000 |  |  |  | 0.33-0.43 | 1.1e-11 |  |  |  | 55.855 | 0.23 | 22.42 | 2.24 | 0.125 | 0.205 | 2.66 | 6.37 | 9.905 |  |  | 100 | 1723.15 | Balcone-Boissard2009CG 263; 89 | HB-2007-47 | PCA | graphite | NaCl+pyrex+alumina | 900 | Electron microprobe
2000 | K-phonolite | Cl | Tracer | diffusion couple | 1473.15 | 1000 |  |  |  |  | 4.6e-12 |  |  |  | 55.855 | 0.23 | 22.42 | 2.24 | 0.125 | 0.205 | 2.66 | 6.37 | 9.905 |  |  | 100 | 1473.15 | Balcone-Boissard2009CG 263; 89 | HB-2007-44 | PCA | graphite | NaCl+pyrex+alumina | 4500 | Electron microprobe
2001 | K-phonolite | Cl | Tracer | diffusion couple | 1523.15 | 1000 |  |  |  |  | 3.4e-12 |  |  |  | 55.855 | 0.23 | 22.42 | 2.24 | 0.125 | 0.205 | 2.66 | 6.37 | 9.905 |  |  | 100 | 1523.15 | Balcone-Boissard2009CG 263; 89 | HB-2007-20 | PCA | graphite | NaCl+pyrex+alumina | 3600 | Electron microprobe
2002 | K-phonolite | Cl | Tracer | diffusion couple | 1523.15 | 500 |  |  |  |  | 5.8e-12 |  |  |  | 55.855 | 0.23 | 22.42 | 2.24 | 0.125 | 0.205 | 2.66 | 6.37 | 9.905 |  |  | 100 | 1523.15 | Balcone-Boissard2009CG 263; 89 | HB-2007-43 | PCA | graphite | NaCl+pyrex+alumina | 3600 | Electron microprobe
2003 | K-phonolite | Cl | Tracer | diffusion couple | 1573.15 | 1000 |  |  |  |  | 7.9e-12 |  |  |  | 55.855 | 0.23 | 22.42 | 2.24 | 0.125 | 0.205 | 2.66 | 6.37 | 9.905 |  |  | 100 | 1573.15 | Balcone-Boissard2009CG 263; 89 | HB-2007-22 | PCA | graphite | NaCl+pyrex+alumina | 2400 | Electron microprobe
2004 | K-phonolite | Cl | Tracer | diffusion couple | 1623.15 | 1000 |  |  |  |  | 7.6e-11 |  |  |  | 55.855 | 0.23 | 22.42 | 2.24 | 0.125 | 0.205 | 2.66 | 6.37 | 9.905 |  |  | 100 | 1623.15 | Balcone-Boissard2009CG 263; 89 | HB-2007-19 | PCA | graphite | NaCl+pyrex+alumina | 2400 | Electron microprobe | outlier; possible typographical error in D; should 7.6E-11 be 7.6E-12?
2005 | K-phonolite | Cl | Tracer | diffusion couple | 1673.15 | 1000 |  |  |  |  | 1.1e-11 |  |  |  | 55.855 | 0.23 | 22.42 | 2.24 | 0.125 | 0.205 | 2.66 | 6.37 | 9.905 |  |  | 100 | 1673.15 | Balcone-Boissard2009CG 263; 89 | HB-2007-24 | PCA | graphite | NaCl+pyrex+alumina | 1200 | Electron microprobe
2006 | K-phonolite | Cl | Tracer | diffusion couple | 1723.15 | 1000 |  |  |  |  | 2e-11 |  |  |  | 55.855 | 0.23 | 22.42 | 2.24 | 0.125 | 0.205 | 2.66 | 6.37 | 9.905 |  |  | 100 | 1723.15 | Balcone-Boissard2009CG 263; 89 | HB-2007-21 | PCA | graphite | NaCl+pyrex+alumina | 1200 | Electron microprobe
2007 | wet Na-Phonolite | Cl | Tracer | diffusion couple | 1523.15 | 1000 |  |  | 2 |  | 8.9e-12 |  |  |  | 58.15 | 0.16 | 22.615 | 1.71 | 0.43 | 0.07 | 0.455 | 12.015 | 4.405 |  | 2 | 100 | 1523.15 | Balcone-Boissard2009CG 263; 89 | HB-2007-42 | PCA | graphite and Pt | NaCl+pyrex+alumina | 1500 | Electron microprobe
2008 | wet Na-Phonolite | Cl | Tracer | diffusion couple | 1623.15 | 1000 |  |  | 2 |  | 3e-11 |  |  |  | 58.15 | 0.16 | 22.615 | 1.71 | 0.43 | 0.07 | 0.455 | 12.015 | 4.405 |  | 2 | 100 | 1623.15 | Balcone-Boissard2009CG 263; 89 | HB-2007-41 | PCA | graphite and Pt | NaCl+pyrex+alumina | 1200 | Electron microprobe
2009 | wet Na-Phonolite | Cl | Tracer | diffusion couple | 1723.15 | 1000 |  |  | 2 |  | 3.4e-11 |  |  |  | 58.15 | 0.16 | 22.615 | 1.71 | 0.43 | 0.07 | 0.455 | 12.015 | 4.405 |  | 2 | 100 | 1723.15 | Balcone-Boissard2009CG 263; 89 | HB-2007-40 | PCA | graphite and Pt | NaCl+pyrex+alumina | 800 | Electron microprobe
2010 | wet Na-Phonolite | Cl | Tracer | diffusion couple | 1523.15 | 1000 |  |  | 5 |  | 2.1e-11 |  |  |  | 58.15 | 0.16 | 22.615 | 1.71 | 0.43 | 0.07 | 0.455 | 12.015 | 4.405 |  | 5 | 100 | 1523.15 | Balcone-Boissard2009CG 263; 89 | HB-2007-34 | PCA | graphite and Pt | NaCl+pyrex+alumina | 1200 | Electron microprobe
2011 | wet Na-Phonolite | Cl | Tracer | diffusion couple | 1623.15 | 1000 |  |  | 5 |  | 3e-11 |  |  |  | 58.15 | 0.16 | 22.615 | 1.71 | 0.43 | 0.07 | 0.455 | 12.015 | 4.405 |  | 5 | 100 | 1623.15 | Balcone-Boissard2009CG 263; 89 | HB-2007-38 | PCA | graphite and Pt | NaCl+pyrex+alumina | 800 | Electron microprobe
2012 | wet Na-Phonolite | Cl | Tracer | diffusion couple | 1723.15 | 1000 |  |  | 5 |  | 1.1e-10 |  |  |  | 58.15 | 0.16 | 22.615 | 1.71 | 0.43 | 0.07 | 0.455 | 12.015 | 4.405 |  | 5 | 100 | 1723.15 | Balcone-Boissard2009CG 263; 89 | HB-2007-39 | PCA | graphite and Pt | NaCl+pyrex+alumina | 400 | Electron microprobe
2013 | wet K-Phonolite | Cl | Tracer | diffusion couple | 1523.15 | 1000 |  |  | 2 |  | 2.8e-12 |  |  |  | 55.855 | 0.23 | 22.42 | 2.24 | 0.125 | 0.205 | 2.66 | 6.37 | 9.905 |  | 2 | 100 | 1523.15 | Balcone-Boissard2009CG 263; 89 | HB-2007-42 | PCA | graphite and Pt | NaCl+pyrex+alumina | 1500 | Electron microprobe
2014 | wet K-Phonolite | Cl | Tracer | diffusion couple | 1623.15 | 1000 |  |  | 2 |  | 2e-11 |  |  |  | 55.855 | 0.23 | 22.42 | 2.24 | 0.125 | 0.205 | 2.66 | 6.37 | 9.905 |  | 2 | 100 | 1623.15 | Balcone-Boissard2009CG 263; 89 | HB-2007-41 | PCA | graphite and Pt | NaCl+pyrex+alumina | 1200 | Electron microprobe
2015 | wet K-Phonolite | Cl | Tracer | diffusion couple | 1723.15 | 1000 |  |  | 2 |  | 5.7e-11 |  |  |  | 55.855 | 0.23 | 22.42 | 2.24 | 0.125 | 0.205 | 2.66 | 6.37 | 9.905 |  | 2 | 100 | 1723.15 | Balcone-Boissard2009CG 263; 89 | HB-2007-40 | PCA | graphite and Pt | NaCl+pyrex+alumina | 800 | Electron microprobe
2016 | wet K-Phonolite | Cl | Tracer | diffusion couple | 1523.15 | 1000 |  |  | 5 |  | 1.9e-11 |  |  |  | 55.855 | 0.23 | 22.42 | 2.24 | 0.125 | 0.205 | 2.66 | 6.37 | 9.905 |  | 5 | 100 | 1523.15 | Balcone-Boissard2009CG 263; 89 | HB-2007-34 | PCA | graphite and Pt | NaCl+pyrex+alumina | 1200 | Electron microprobe
2017 | wet K-Phonolite | Cl | Tracer | diffusion couple | 1623.15 | 1000 |  |  | 5 |  | 6.4e-11 |  |  |  | 55.855 | 0.23 | 22.42 | 2.24 | 0.125 | 0.205 | 2.66 | 6.37 | 9.905 |  | 5 | 100 | 1623.15 | Balcone-Boissard2009CG 263; 89 | HB-2007-38 | PCA | graphite and Pt | NaCl+pyrex+alumina | 800 | Electron microprobe
2018 | wet K-Phonolite | Cl | Tracer | diffusion couple | 1723.15 | 1000 |  |  | 5 |  | 3.2e-10 |  |  |  | 55.855 | 0.23 | 22.42 | 2.24 | 0.125 | 0.205 | 2.66 | 6.37 | 9.905 |  | 5 | 100 | 1723.15 | Balcone-Boissard2009CG 263; 89 | HB-2007-39 | PCA | graphite and Pt | NaCl+pyrex+alumina | 400 | Electron microprobe
2019
2020 | Basalt4 | Br | Tracer | diffusion couple | 1523.15 | 1000 |  |  |  | 0.6 | 9.4e-12 |  |  |  | 47.95 | 1.65 | 16.78 | 10.375 | 0.175 | 6.225 | 10.755 | 3.95 | 1.785 | 0.54 |  | 100.425 | 1523.15 | Alletti2007GCA 71; 3570 | R1NaBr | PCA | graphite | NaCl+pyrex+alumina | 1800 | Electron microprobe
2021 | Basalt4 | Br | Tracer | diffusion couple | 1573.15 | 1000 |  |  |  | 0.6 | 2.1e-11 |  |  |  | 47.95 | 1.65 | 16.78 | 10.375 | 0.175 | 6.225 | 10.755 | 3.95 | 1.785 | 0.54 |  | 100.425 | 1573.15 | Alletti2007GCA 71; 3570 | R2NaBr | PCA | graphite | NaCl+pyrex+alumina | 1500 | Electron microprobe
2022 | Basalt4 | Br | Tracer | diffusion couple | 1623.15 | 1000 |  |  |  | 0.6 | 3.9e-11 |  |  |  | 47.95 | 1.65 | 16.78 | 10.375 | 0.175 | 6.225 | 10.755 | 3.95 | 1.785 | 0.54 |  | 100.425 | 1623.15 | Alletti2007GCA 71; 3570 | R3NaBr | PCA | graphite | NaCl+pyrex+alumina | 1200 | Electron microprobe
2023 | Basalt4 | Br | Tracer | diffusion couple | 1673.15 | 1000 |  |  |  | 0.6 | 3.7e-11 |  |  |  | 47.95 | 1.65 | 16.78 | 10.375 | 0.175 | 6.225 | 10.755 | 3.95 | 1.785 | 0.54 |  | 100.425 | 1673.15 | Alletti2007GCA 71; 3570 | R4NaBr | PCA | graphite | NaCl+pyrex+alumina | 900 | Electron microprobe
2024 | Basalt4 | Br | Tracer | diffusion couple | 1723.15 | 1000 |  |  |  | 0.6 | 6.8e-11 |  |  |  | 47.95 | 1.65 | 16.78 | 10.375 | 0.175 | 6.225 | 10.755 | 3.95 | 1.785 | 0.54 |  | 100.425 | 1723.15 | Alletti2007GCA 71; 3570 | R5NaBr | PCA | graphite | NaCl+pyrex+alumina | 600 | Electron microprobe
2025 | Basalt4 | Br | Tracer | diffusion couple | 1523.15 | 1000 |  |  |  |  | 1e-11 |  |  |  | 47.95 | 1.65 | 16.78 | 10.375 | 0.175 | 6.225 | 10.755 | 3.95 | 1.785 | 0.54 |  | 100.425 | 1523.15 | Alletti2007GCA 71; 3570 | R1Br_mixture | PCA | graphite | NaCl+pyrex+alumina | 1800 | EMP+synchrotron
2026 | Basalt4 | Br | Tracer | diffusion couple | 1573.15 | 1000 |  |  |  |  | 2.8e-11 |  |  |  | 47.95 | 1.65 | 16.78 | 10.375 | 0.175 | 6.225 | 10.755 | 3.95 | 1.785 | 0.54 |  | 100.425 | 1573.15 | Alletti2007GCA 71; 3570 | R2Br_mixture | PCA | graphite | NaCl+pyrex+alumina | 1500 | EMP+synchrotron
2027 | Basalt4 | Br | Tracer | diffusion couple | 1623.15 | 1000 |  |  |  |  | 3.5e-11 |  |  |  | 47.95 | 1.65 | 16.78 | 10.375 | 0.175 | 6.225 | 10.755 | 3.95 | 1.785 | 0.54 |  | 100.425 | 1623.15 | Alletti2007GCA 71; 3570 | R3Br_mixture | PCA | graphite | NaCl+pyrex+alumina | 1200 | EMP+synchrotron
2028 | Basalt4 | Br | Tracer | diffusion couple | 1673.15 | 1000 |  |  |  |  | 4.4e-11 |  |  |  | 47.95 | 1.65 | 16.78 | 10.375 | 0.175 | 6.225 | 10.755 | 3.95 | 1.785 | 0.54 |  | 100.425 | 1673.15 | Alletti2007GCA 71; 3570 | R4Br_mixture | PCA | graphite | NaCl+pyrex+alumina | 900 | EMP+synchrotron
2029 | Basalt4 | Br | Tracer | diffusion couple | 1723.15 | 1000 |  |  |  |  | 5.3e-11 |  |  |  | 47.95 | 1.65 | 16.78 | 10.375 | 0.175 | 6.225 | 10.755 | 3.95 | 1.785 | 0.54 |  | 100.425 | 1723.15 | Alletti2007GCA 71; 3570 | R5Br_mixture | PCA | graphite | NaCl+pyrex+alumina | 600 | EMP+synchrotron
2030
2031 | Sc-Y-REE
2032 | Basalt1 | Sc-46 | Tracer | thin source | 1572.15 | 0.1 |  |  |  |  | 8.9e-12 |  |  |  | 45.89 | 3.72 | 16.55 | 11.759 | 0.18 | 6.3 | 9.62 | 3.72 | 1.66 | 0.52 |  | 99.919 | 1572.15 | Lowry1982CMP 80; 254 | D95 | furnace | Pt |  | 597600 | Residual activity
2033 | Basalt1 | Sc-46 | Tracer | thin source | 1572.15 | 0.1 |  |  |  |  | 9.9e-12 |  |  |  | 45.89 | 3.72 | 16.55 | 11.759 | 0.18 | 6.3 | 9.62 | 3.72 | 1.66 | 0.52 |  | 99.919 | 1572.15 | Lowry1982CMP 80; 254 | D101 | furnace | Pt |  | 518760 | Residual activity
2034 | Basalt1 | Sc-46 | Tracer | thin source | 1573.15 | 0.1 |  |  |  |  | 8.9e-12 |  |  |  | 45.89 | 3.72 | 16.55 | 11.759 | 0.18 | 6.3 | 9.62 | 3.72 | 1.66 | 0.52 |  | 99.919 | 1573.15 | Lowry1982CMP 80; 254 | D102 | furnace | Pt |  | 345780 | Residual activity
2035 | Basalt1 | Sc-46 | Tracer | thin source | 1621.15 | 0.1 |  |  |  |  | 1.3e-11 |  |  |  | 45.89 | 3.72 | 16.55 | 11.759 | 0.18 | 6.3 | 9.62 | 3.72 | 1.66 | 0.52 |  | 99.919 | 1621.15 | Lowry1982CMP 80; 254 | D104 | furnace | Pt |  | 604800 | Residual activity
2036 | Basalt1 | Sc-46 | Tracer | thin source | 1622.15 | 0.1 |  |  |  |  | 1.4e-11 |  |  |  | 45.89 | 3.72 | 16.55 | 11.759 | 0.18 | 6.3 | 9.62 | 3.72 | 1.66 | 0.52 |  | 99.919 | 1622.15 | Lowry1982CMP 80; 254 | D115 | furnace | Pt |  | 424800 | Residual activity
2037 | Basalt1 | Sc-46 | Tracer | thin source | 1674.15 | 0.1 |  |  |  |  | 2.5e-11 |  |  |  | 45.89 | 3.72 | 16.55 | 11.759 | 0.18 | 6.3 | 9.62 | 3.72 | 1.66 | 0.52 |  | 99.919 | 1674.15 | Lowry1982CMP 80; 254 | D106 | furnace | Pt |  | 259200 | Residual activity
2038 | Basalt1 | Sc-46 | Tracer | thin source | 1675.15 | 0.1 |  |  |  |  | 2.2e-11 |  |  |  | 45.89 | 3.72 | 16.55 | 11.759 | 0.18 | 6.3 | 9.62 | 3.72 | 1.66 | 0.52 |  | 99.919 | 1675.15 | Lowry1982CMP 80; 254 | D105 | furnace | Pt |  | 345600 | Residual activity
2039 | Andesite2 | Sc-46 | Tracer | thin source | 1570.15 | 0.1 |  |  |  |  | 1.6e-12 |  |  |  | 57.76 | 0.85 | 19.14 | 6.281 | 0.11 | 3.45 | 6.27 | 4.31 | 1.79 | 0.2 |  | 100.161 | 1570.15 | Lowry1982CMP 80; 254 | D118 | furnace | Pt |  | 439200 | Residual activity
2040 | Andesite2 | Sc-46 | Tracer | thin source | 1572.15 | 0.1 |  |  |  |  | 1.2e-12 |  |  |  | 57.76 | 0.85 | 19.14 | 6.281 | 0.11 | 3.45 | 6.27 | 4.31 | 1.79 | 0.2 |  | 100.161 | 1572.15 | Lowry1982CMP 80; 254 | D93 | furnace | Pt |  | 345600 | Residual activity
2041 | Andesite2 | Sc-46 | Tracer | thin source | 1607.15 | 0.1 |  |  |  |  | 1.8e-12 |  |  |  | 57.76 | 0.85 | 19.14 | 6.281 | 0.11 | 3.45 | 6.27 | 4.31 | 1.79 | 0.2 |  | 100.161 | 1607.15 | Lowry1982CMP 80; 254 | D117 | furnace | Pt |  | 601200 | Residual activity
2042 | Andesite2 | Sc-46 | Tracer | thin source | 1622.15 | 0.1 |  |  |  |  | 1.9e-12 |  |  |  | 57.76 | 0.85 | 19.14 | 6.281 | 0.11 | 3.45 | 6.27 | 4.31 | 1.79 | 0.2 |  | 100.161 | 1622.15 | Lowry1982CMP 80; 254 | D111 | furnace | Pt |  | 441000 | Residual activity
2043 | Andesite2 | Sc-46 | Tracer | thin source | 1674.15 | 0.1 |  |  |  |  | 3.4e-12 |  |  |  | 57.76 | 0.85 | 19.14 | 6.281 | 0.11 | 3.45 | 6.27 | 4.31 | 1.79 | 0.2 |  | 100.161 | 1674.15 | Lowry1982CMP 80; 254 | D119 | furnace | Pt |  | 507600 | Residual activity
2044 | Andesite2 | Sc-46 | Tracer | thin source | 1676.15 | 0.1 |  |  |  |  | 3.4e-12 |  |  |  | 57.76 | 0.85 | 19.14 | 6.281 | 0.11 | 3.45 | 6.27 | 4.31 | 1.79 | 0.2 |  | 100.161 | 1676.15 | Lowry1982CMP 80; 254 | D114 | furnace | Pt |  | 435600 | Residual activity
2045
2046 | Rhyolite1-rhyolite7 (P210-LCO) | Y | SEBD | diffusion couple | 1171.15 | 13.8 |  |  |  |  | 9e-16 |  |  | 4.485e-16 | 72.585 | 0.185 | 10.17 | 4.365 | 0.2 | 0.035 | 0.395 | 6.99 | 4.395 | 0 |  | 99.32 | 1171.15 | Baker1988JNCS 102; 62 | D-6A | cold seal pressure vessel | Pt |  | 1096400 | Electron microprobe
2047 | Rhyolite1-rhyolite7 (P210-LCO) | Y | SEBD | diffusion couple | 1218.15 | 20 |  |  |  |  | 2.74e-15 |  |  | 5.84e-16 | 72.585 | 0.185 | 10.17 | 4.365 | 0.2 | 0.035 | 0.395 | 6.99 | 4.395 | 0 |  | 99.32 | 1218.15 | Baker1988JNCS 102; 62 | D-15 | cold seal pressure vessel | Pt |  | 1213320 | Electron microprobe
2048 | Rhyolite1-rhyolite7 (P210-LCO) | Y | SEBD | diffusion couple | 1273.15 | 10.34 |  |  |  |  | 8.59e-15 |  |  | 3.825e-15 | 72.585 | 0.185 | 10.17 | 4.365 | 0.2 | 0.035 | 0.395 | 6.99 | 4.395 | 0 |  | 99.32 | 1273.15 | Baker1988JNCS 102; 62 | D-4A | cold seal pressure vessel | Pt |  | 318300 | Electron microprobe
2049 | Rhyolite1-rhyolite7 (P210-LCO) | Y | SEBD | diffusion couple | 1473.15 | 1000 |  |  |  |  | 5.15e-13 |  |  | 2.47e-13 | 72.585 | 0.185 | 10.17 | 4.365 | 0.2 | 0.035 | 0.395 | 6.99 | 4.395 | 0 |  | 99.32 | 1473.15 | Baker1988JNCS 102; 62 | D-28 | Piston-cylinder | graphite | talc and pyrophyllite | 48888 | Electron microprobe
2050 | Rhyolite1-rhyolite7 (P210-LCO) | Y | SEBD | diffusion couple | 1673.15 | 1000 |  |  |  |  | 6.75e-13 |  |  | 2.45e-13 | 72.585 | 0.185 | 10.17 | 4.365 | 0.2 | 0.035 | 0.395 | 6.99 | 4.395 | 0 |  | 99.32 | 1673.15 | Baker1988JNCS 102; 62 | D-32 | Piston-cylinder | graphite | talc and pyrophyllite | 18000 | Electron microprobe
2051 | Diopside melt | Y | Tracer | diffusion triple | 1863.15 | 1250 |  |  |  |  | 2.67e-10 |  |  | 2.1e-11 | 55.49 |  |  |  |  | 18.61 | 25.9 |  |  |  |  | 100 | 1863.15 | Nakamura1998GCA 62; 3151 |  | PCA | Pt | solid | 900 | SIMS
2052 | Diopside melt | Y | Tracer | diffusion triple | 1863.15 | 1500 |  |  |  |  | 1.75e-10 |  |  | 8e-12 | 55.49 |  |  |  |  | 18.61 | 25.9 |  |  |  |  | 100 | 1863.15 | Nakamura1998GCA 62; 3151 |  | PCA | Pt | solid | 1800 | SIMS
2053 | Jadeite melt | Y | Tracer | diffusion couple | 1673.15 | 1250 |  |  |  | 0.124 | 4.88e-13 |  |  | 1.3e-14 | 59.45 |  | 25.22 |  |  |  |  | 15.33 |  |  |  | 100 | 1673.15 | Nakamura1998GCA 62; 3151 |  | PCA | Pt | solid | 14400 | SIMS
2054 | HR7 (HPG8) | Y | Tracer | diffusion couple | 1410.15 | 0.1 |  |  |  | 0.07288 | 2.7542e-16 |  |  | 2.0294e-16 | 79.425 |  | 11.64 |  |  |  |  | 4.77 | 4.165 |  |  | 100 | 1410.15 | Mungall1999GCA 63; 2599 | P1 | furnace | Pt | air | 1140240 | Electron microprobe
2055 | HR7 (HPG8) | Y | Tracer | diffusion couple | 1673.15 | 0.1 |  |  |  | 0.07288 | 1.2303e-14 |  |  | 2.3796e-14 | 79.425 |  | 11.64 |  |  |  |  | 4.77 | 4.165 |  |  | 100 | 1673.15 | Mungall1999GCA 63; 2599 | P13 | furnace | Pt | air | 198120 | Electron microprobe
2056 | HR7 (HPG8) | Y | Tracer | diffusion couple | 1673.15 | 0.1 |  |  |  | 0.07288 | 1.0715e-14 |  |  | 7.6485e-15 | 79.425 |  | 11.64 |  |  |  |  | 4.77 | 4.165 |  |  | 100 | 1673.15 | Mungall1999GCA 63; 2599 | P2 | furnace | Pt | air | 345660 | Electron microprobe
2057 | HR7 (HPG8) | Y | Tracer | diffusion couple | 1773.15 | 0.1 |  |  |  | 0.07288 | 3.3884e-14 |  |  | 2.4967e-14 | 79.425 |  | 11.64 |  |  |  |  | 4.77 | 4.165 |  |  | 100 | 1773.15 | Mungall1999GCA 63; 2599 | P14 | furnace | Pt | air | 79980 | Electron microprobe
2058 | HR7 (HPG8) | Y | Tracer | diffusion couple | 1873.15 | 0.1 |  |  |  | 0.07288 | 1.7783e-13 |  |  | 8.1893e-14 | 79.425 |  | 11.64 |  |  |  |  | 4.77 | 4.165 |  |  | 100 | 1873.15 | Mungall1999GCA 63; 2599 | P3 | furnace | Pt | air | 21600 | Electron microprobe
2059 | HR7+Na2O | Y | Tracer | diffusion couple | 1083.15 | 0.1 |  |  |  | 0.07268 | 2.6915e-15 |  |  | 4.2143e-15 | 66.15 |  | 9.62 |  |  |  |  | 20.59 | 3.64 |  |  | 100 | 1083.15 | Mungall1999GCA 63; 2599 | P8 | furnace | Pt | air | 157560 | Electron microprobe
2060 | HR7+Na2O | Y | Tracer | diffusion couple | 1233.15 | 0.1 |  |  |  | 0.07268 | 3.8905e-14 |  |  | 1.702e-14 | 66.15 |  | 9.62 |  |  |  |  | 20.59 | 3.64 |  |  | 100 | 1233.15 | Mungall1999GCA 63; 2599 | P9 | furnace | Pt | air | 3600 | Electron microprobe
2061 | HR7+Na2O | Y | Tracer | diffusion couple | 1473.15 | 0.1 |  |  |  | 0.07268 | 4.2658e-13 |  |  | 2.3574e-13 | 66.15 |  | 9.62 |  |  |  |  | 20.59 | 3.64 |  |  | 100 | 1473.15 | Mungall1999GCA 63; 2599 | P15 | furnace | Pt | air | 1800 | Electron microprobe
2062 | wet HR7 (HPG8) | Y | Tracer | diffusion couple | 1573.15 | 1000 |  |  | 3.61 |  | 1.2023e-12 |  |  | 8.0281e-13 | 79.425 |  | 11.64 |  |  |  |  | 4.77 | 4.165 |  | 3.61 | 100 | 1573.15 | Mungall1999GCA 63; 2599 | JMPC88 | PCA | Pt | talc+pyrex+alumina | 7200 | Electron microprobe
2063 | wet HR7 (HPG8) | Y | Tracer | diffusion couple | 1873.15 | 1000 |  |  | 3.665 |  | 1.6982e-11 |  |  | 2.6199e-11 | 79.425 |  | 11.64 |  |  |  |  | 4.77 | 4.165 |  | 3.665 | 100 | 1873.15 | Mungall1999GCA 63; 2599 | JMPC87 | PCA | Pt | talc+pyrex+alumina | 1800 | Electron microprobe
2064 | wet HA1 | Y | Tracer | diffusion couple | 1373.15 | 500 |  |  | 4.9 |  | 2.9e-12 |  |  | 7e-13 | 62.09 |  | 19.47 |  |  | 2.53 | 10.64 | 4.25 | 1.02 |  | 4.9 | 100 | 1373.15 | Koepke2001GCA 65; 1481 | JK60 | IHPV | Pt | Ar | 10800 | Synchotron XRF
2065 | wet HA1 | Y | Tracer | diffusion couple | 1473.15 | 500 |  |  | 5.2 |  | 7.75e-12 |  |  | 1.9e-12 | 62.09 |  | 19.47 |  |  | 2.53 | 10.64 | 4.25 | 1.02 |  | 5.2 | 100 | 1473.15 | Koepke2001GCA 65; 1481 | JK61 | IHPV | Pt | Ar | 7200 | Synchotron XRF
2066 | wet HA1 | Y | Tracer | diffusion couple | 1583.15 | 500 |  |  | 5.1 |  | 2.16e-11 |  |  | 4.9e-12 | 62.09 |  | 19.47 |  |  | 2.53 | 10.64 | 4.25 | 1.02 |  | 5.1 | 100 | 1583.15 | Koepke2001GCA 65; 1481 | HB72 | IHPV | Pt | Ar | 3600 | Synchotron XRF
2067 | wet HA1 | Y | Tracer | diffusion couple | 1673.15 | 500 |  |  | 4.5 |  | 4.46e-11 |  |  | 9.7e-12 | 62.09 |  | 19.47 |  |  | 2.53 | 10.64 | 4.25 | 1.02 |  | 4.5 | 100 | 1673.15 | Koepke2001GCA 65; 1481 | JK63 | IHPV | Pt | Ar | 1800 | Synchotron XRF
2068 | HA1 (haploandesite) | Y | Tracer | diffusion couple | 1673.15 | 500 |  |  | 0.06 |  | 1.46e-12 |  |  | 3.2e-13 | 61.81 |  | 19.48 |  |  | 2.51 | 10.82 | 4.3 | 1.03 |  | 0.06 | 99.95 | 1673.15 | Koepke2001GCA 65; 1481 | JK67 | IHPV | Pt | Ar | 10800 | Synchotron XRF
2069 | Trachyte1 | Y | Tracer | diffusion triple | 1323.15 | 500 |  |  | 0.1 |  | 9.5499e-15 |  |  | 1.5393e-15 | 62.37 | 0.48 | 18.61 | 3.68 |  | 0.24 | 1.73 | 5.43 | 7.25 |  | 0.1 | 99.79 | 1323.15 | Behrens2009CG 259; 63 | T6 | IHPV | Au80Pd20 | Ar | 72000 | Synchotron XRF
2070 | Trachyte1 | Y | Tracer | diffusion triple | 1423.15 | 500 |  |  | 0.04 |  | 3.1623e-14 |  |  | 4.3688e-15 | 62.37 | 0.48 | 18.61 | 3.68 |  | 0.24 | 1.73 | 5.43 | 7.25 |  | 0.04 | 99.79 | 1423.15 | Behrens2009CG 259; 63 | T10 | IHPV | Au80Pd20 | Ar | 18000 | Synchotron XRF
2071 | Trachyte1 | Y | Tracer | diffusion triple | 1423.15 | 500 |  |  | 0.08 |  | 2.3442e-14 |  |  | 5.9376e-15 | 62.37 | 0.48 | 18.61 | 3.68 |  | 0.24 | 1.73 | 5.43 | 7.25 |  | 0.08 | 99.79 | 1423.15 | Behrens2009CG 259; 63 | TR2 | IHPV | Au80Pd20 | Ar | 18000 | Synchotron XRF
2072 | Trachyte1 | Y | Tracer | diffusion triple | 1468.15 | 500 |  |  | 0.07 |  | 4.8978e-14 |  |  | 5.6388e-15 | 62.37 | 0.48 | 18.61 | 3.68 |  | 0.24 | 1.73 | 5.43 | 7.25 |  | 0.07 | 99.79 | 1468.15 | Behrens2009CG 259; 63 | T1 | IHPV | Au80Pd20 | Ar | 10800 | Synchotron XRF
2073 | Trachyte1 | Y | Tracer | diffusion triple | 1523.15 | 500 |  |  | 0.06 |  | 5.8884e-14 |  |  | 1.0847e-14 | 62.37 | 0.48 | 18.61 | 3.68 |  | 0.24 | 1.73 | 5.43 | 7.25 |  | 0.06 | 99.79 | 1523.15 | Behrens2009CG 259; 63 | TR1 | IHPV | Au80Pd20 | Ar | 18000 | Synchotron XRF
2074 | Trachyte1 | Y | Tracer | diffusion triple | 1527.15 | 500 |  |  | 0.06 |  | 9.1201e-14 |  |  | 1.05e-14 | 62.37 | 0.48 | 18.61 | 3.68 |  | 0.24 | 1.73 | 5.43 | 7.25 |  | 0.06 | 99.79 | 1527.15 | Behrens2009CG 259; 63 | T3 | IHPV | Au80Pd20 | Ar | 72000 | Synchotron XRF
2075 | wet trachyte1 | Y | Tracer | diffusion triple | 1323.15 | 500 |  |  | 1.71 |  | 2.6915e-13 |  |  | 4.958e-14 | 62.37 | 0.48 | 18.61 | 3.68 |  | 0.24 | 1.73 | 5.43 | 7.25 |  | 1.71 | 99.79 | 1323.15 | Behrens2009CG 259; 63 | T7 | IHPV | Au80Pd20 | Ar | 72000 | Synchotron XRF
2076 | wet trachyte1 | Y | Tracer | diffusion triple | 1373.15 | 500 |  |  | 1.15 |  | 3.6308e-13 |  |  | 5.8521e-14 | 62.37 | 0.48 | 18.61 | 3.68 |  | 0.24 | 1.73 | 5.43 | 7.25 |  | 1.15 | 99.79 | 1373.15 | Behrens2009CG 259; 63 | T9 | IHPV | Au80Pd20 | Ar | 18000 | Synchotron XRF
2077 | wet trachyte1 | Y | Tracer | diffusion triple | 1423.15 | 500 |  |  | 1.13 |  | 6.3096e-13 |  |  | 1.1623e-13 | 62.37 | 0.48 | 18.61 | 3.68 |  | 0.24 | 1.73 | 5.43 | 7.25 |  | 1.13 | 99.79 | 1423.15 | Behrens2009CG 259; 63 | T5 | IHPV | Au80Pd20 | Ar | 72000 | Synchotron XRF
2078 | wet trachyte1 | Y | Tracer | diffusion triple | 1464.15 | 500 |  |  | 1.66 |  | 9.3325e-13 |  |  | 1.2893e-13 | 62.37 | 0.48 | 18.61 | 3.68 |  | 0.24 | 1.73 | 5.43 | 7.25 |  | 1.66 | 99.79 | 1464.15 | Behrens2009CG 259; 63 | T2 | IHPV | Au80Pd20 | Ar | 72000 | Synchotron XRF
2079 | wet trachyte1 | Y | Tracer | diffusion triple | 1527.15 | 500 |  |  | 1.4 |  | 1.4791e-12 |  |  | 2.384e-13 | 62.37 | 0.48 | 18.61 | 3.68 |  | 0.24 | 1.73 | 5.43 | 7.25 |  | 1.4 | 99.79 | 1527.15 | Behrens2009CG 259; 63 | T4 | IHPV | Au80Pd20 | Ar | 10800 | Synchotron XRF
2080 | phonolite1 | Y | Tracer | diffusion triple | 1423.15 | 500 |  |  | 0.03 |  | 1.2589e-13 |  |  | 2.319e-14 | 59.8 | 0.78 | 19.52 | 2.95 |  | 0.66 | 3.86 | 5.5 | 7.31 |  | 0.03 | 100.38 | 1423.15 | Behrens2009CG 259; 63 | P14 | IHPV | Au80Pd20 | Ar | 18000 | Synchotron XRF
2081 | phonolite1 | Y | Tracer | diffusion triple | 1423.15 | 500 |  |  | 0.06 |  | 8.3176e-14 |  |  | 1.5322e-14 | 59.8 | 0.78 | 19.52 | 2.95 |  | 0.66 | 3.86 | 5.5 | 7.31 |  | 0.06 | 100.38 | 1423.15 | Behrens2009CG 259; 63 | PR2 | IHPV | Au80Pd20 | Ar | 18000 | Synchotron XRF
2082 | phonolite1 | Y | Tracer | diffusion triple | 1473.15 | 500 |  |  | 0.03 |  | 3.02e-13 |  |  | 5.563e-14 | 59.8 | 0.78 | 19.52 | 2.95 |  | 0.66 | 3.86 | 5.5 | 7.31 |  | 0.03 | 100.38 | 1473.15 | Behrens2009CG 259; 63 | P11 | IHPV | Au80Pd20 | Ar | 18000 | Synchotron XRF
2083 | phonolite1 | Y | Tracer | diffusion triple | 1523.15 | 500 |  |  | 0.04 |  | 6.166e-13 |  |  | 8.5186e-14 | 59.8 | 0.78 | 19.52 | 2.95 |  | 0.66 | 3.86 | 5.5 | 7.31 |  | 0.04 | 100.38 | 1523.15 | Behrens2009CG 259; 63 | P12 | IHPV | Au80Pd20 | Ar | 18000 | Synchotron XRF
2084 | phonolite1 | Y | Tracer | diffusion triple | 1523.15 | 500 |  |  | 0.07 |  | 4.3652e-13 |  |  | 8.0409e-14 | 59.8 | 0.78 | 19.52 | 2.95 |  | 0.66 | 3.86 | 5.5 | 7.31 |  | 0.07 | 100.38 | 1523.15 | Behrens2009CG 259; 63 | PR1 | IHPV | Au80Pd20 | Ar | 18000 | Synchotron XRF
2085 | wet phonolite1 | Y | Tracer | diffusion triple | 1323.15 | 500 |  |  | 1.6 |  | 2.7542e-13 |  |  | 6.976e-14 | 59.8 | 0.78 | 19.52 | 2.95 |  | 0.66 | 3.86 | 5.5 | 7.31 |  | 1.6 | 100.38 | 1323.15 | Behrens2009CG 259; 64 | P9 | IHPV | Au80Pd20 | Ar | 72000 | Synchotron XRF
2086 | wet phonolite1 | Y | Tracer | diffusion triple | 1423.15 | 500 |  |  | 1.68 |  | 1.5849e-12 |  |  | 2.1896e-13 | 59.8 | 0.78 | 19.52 | 2.95 |  | 0.66 | 3.86 | 5.5 | 7.31 |  | 1.68 | 100.38 | 1423.15 | Behrens2009CG 259; 63 | P13 | IHPV | Au80Pd20 | Ar | 18000 | Synchotron XRF
2087 | wet phonolite1 | Y | Tracer | diffusion triple | 1473.15 | 500 |  |  | 1.72 |  | 2.4547e-12 |  |  | 3.3913e-13 | 59.8 | 0.78 | 19.52 | 2.95 |  | 0.66 | 3.86 | 5.5 | 7.31 |  | 1.72 | 100.38 | 1473.15 | Behrens2009CG 259; 63 | P5 | IHPV | Au80Pd20 | Ar | 72000 | Synchotron XRF
2088 | wet phonolite1 | Y | Tracer | diffusion triple | 1528.15 | 500 |  |  | 1.86 |  | 6.4565e-12 |  |  | 7.4334e-13 | 59.8 | 0.78 | 19.52 | 2.95 |  | 0.66 | 3.86 | 5.5 | 7.31 |  | 1.86 | 100.38 | 1528.15 | Behrens2009CG 259; 63 | P7 | IHPV | Au80Pd20 | Ar | 10800 | Synchotron XRF
2089
2090 | wet rholite12 | La | SEBD | dissolving monazite | 1373.15 | 800 |  |  | 1 | 0.0505 to 0 | 1.2e-16 |  |  | 1.15e-16 | 76.01 | 0.11 | 13 | 0.7 |  | 0.09 | 0.52 | 3.65 | 4.81 |  | 1 | 98.89 | 1373.15 | Rapp1986CMP 94; 304 | MONDIS 12 | Piston-cylinder | Pt | pyrex and NaCl | 698400 | Electron microprobe
2091 | wet rholite12 | La | SEBD | dissolving monazite | 1473.15 | 800 |  |  | 1 | 0.0876 to 0 | 1.12e-15 |  |  | 3.5e-16 | 76.01 | 0.11 | 13 | 0.7 |  | 0.09 | 0.52 | 3.65 | 4.81 |  | 1 | 98.89 | 1473.15 | Rapp1986CMP 94; 304 | MONDIS 8 | Piston-cylinder | Pt | pyrex and NaCl | 451200 | Electron microprobe
2092 | wet rholite12 | La | SEBD | dissolving monazite | 1573.15 | 800 |  |  | 1 | 0.1836 to 0 | 2.51e-14 |  |  | 3.4e-15 | 76.01 | 0.11 | 13 | 0.7 |  | 0.09 | 0.52 | 3.65 | 4.81 |  | 1 | 98.89 | 1573.15 | Rapp1986CMP 94; 304 | MONDIS 19 | Piston-cylinder | Pt | pyrex and NaCl | 59400 | Electron microprobe
2093 | wet rholite12 | La | SEBD | dissolving monazite | 1673.15 | 800 |  |  | 1 | 0.395 to 0 | 2.77e-13 |  |  | 4.9e-14 | 76.01 | 0.11 | 13 | 0.7 |  | 0.09 | 0.52 | 3.65 | 4.81 |  | 1 | 98.89 | 1673.15 | Rapp1986CMP 94; 304 | MONDIS 23 | Piston-cylinder | Pt | pyrex and NaCl | 16620 | Electron microprobe
2094 | wet rholite12 | La | SEBD | dissolving monazite | 1373.15 | 800 |  |  | 2.1 | 0.0675 to 0 | 1.12e-15 |  |  | 1.95e-16 | 76.01 | 0.11 | 13 | 0.7 |  | 0.09 | 0.52 | 3.65 | 4.81 |  | 2.1 | 98.89 | 1373.15 | Rapp1986CMP 94; 304 | MONDIS 7 | Piston-cylinder | Pt | pyrex and NaCl | 182400 | Electron microprobe
2095 | wet rholite12 | La | SEBD | dissolving monazite | 1473.15 | 800 |  |  | 2 | 0.1183 to 0 | 4.79e-15 |  |  | 1.35e-15 | 76.01 | 0.11 | 13 | 0.7 |  | 0.09 | 0.52 | 3.65 | 4.81 |  | 2 | 98.89 | 1473.15 | Rapp1986CMP 94; 304 | MONDIS 6 | Piston-cylinder | Pt | pyrex and NaCl | 194400 | Electron microprobe
2096 | wet rholite12 | La | SEBD | dissolving monazite | 1573.15 | 800 |  |  | 2 |  | 4.39e-14 |  |  | 8.15e-15 | 76.01 | 0.11 | 13 | 0.7 |  | 0.09 | 0.52 | 3.65 | 4.81 |  | 2 | 98.89 | 1573.15 | Rapp1986CMP 94; 304 | MONDIS 20 | Piston-cylinder | Pt | pyrex and NaCl | 59400 | Electron microprobe
2097 | wet rholite12 | La | SEBD | dissolving monazite | 1273.15 | 800 |  |  | 3.9 | 0.021 to 0 | 1.26e-15 |  |  | 5.05e-16 | 76.01 | 0.11 | 13 | 0.7 |  | 0.09 | 0.52 | 3.65 | 4.81 |  | 3.9 | 98.89 | 1273.15 | Rapp1986CMP 94; 304 | MONDIS 15 | Piston-cylinder | Pt | pyrex and NaCl | 259200 | Electron microprobe
2098 | wet rholite12 | La | SEBD | dissolving monazite | 1373.15 | 800 |  |  | 4 | 0.076 to 0 | 4.85e-15 |  |  | 2.5e-15 | 76.01 | 0.11 | 13 | 0.7 |  | 0.09 | 0.52 | 3.65 | 4.81 |  | 4 | 98.89 | 1373.15 | Rapp1986CMP 94; 304 | MONDIS 10 | Piston-cylinder | Pt | pyrex and NaCl | 172800 | Electron microprobe
2099 | wet rholite12 | La | SEBD | dissolving monazite | 1473.15 | 800 |  |  | 4 |  | 1.12e-14 |  |  | 2.6e-15 | 76.01 | 0.11 | 13 | 0.7 |  | 0.09 | 0.52 | 3.65 | 4.81 |  | 4 | 98.89 | 1473.15 | Rapp1986CMP 94; 304 | MONDIS 16 | Piston-cylinder | Pt | pyrex and NaCl | 124200 | Electron microprobe
2100 | wet rholite12 | La | SEBD | dissolving monazite | 1673.15 | 800 |  |  | 4 |  | 4.47e-13 |  |  | 2.65e-14 | 76.01 | 0.11 | 13 | 0.7 |  | 0.09 | 0.52 | 3.65 | 4.81 |  | 4 | 98.89 | 1673.15 | Rapp1986CMP 94; 304 | MONDIS 25 | Piston-cylinder | Pt | pyrex and NaCl | 16620 | Electron microprobe
2101 | wet rholite12 | La | SEBD | dissolving monazite | 1273.15 | 800 |  |  | 6 | 0.0442 to 0 | 1.48e-15 |  |  | 4.85e-16 | 76.01 | 0.11 | 13 | 0.7 |  | 0.09 | 0.52 | 3.65 | 4.81 |  | 6 | 98.89 | 1273.15 | Rapp1986CMP 94; 304 | MONDIS 5 | Piston-cylinder | Pt | pyrex and NaCl | 250000 | Electron microprobe
2102 | wet rholite12 | La | SEBD | dissolving monazite | 1373.15 | 800 |  |  | 5.8 | 0.094 to 0 | 7.22e-15 |  |  | 8.35e-16 | 76.01 | 0.11 | 13 | 0.7 |  | 0.09 | 0.52 | 3.65 | 4.81 |  | 5.8 | 98.89 | 1373.15 | Rapp1986CMP 94; 304 | MONDIS 4 | Piston-cylinder | Pt | pyrex and NaCl | 64000 | Electron microprobe
2103 | wet rholite12 | La | SEBD | dissolving monazite | 1473.15 | 800 |  |  | 6 | 0.1695 to 0 | 2.34e-14 |  |  | 1.06e-14 | 76.01 | 0.11 | 13 | 0.7 |  | 0.09 | 0.52 | 3.65 | 4.81 |  | 6 | 98.89 | 1473.15 | Rapp1986CMP 94; 304 | MONDIS 11 | Piston-cylinder | Pt | pyrex and NaCl | 118800 | Electron microprobe
2104 | wet rholite12 | La | SEBD | dissolving monazite | 1573.15 | 800 |  |  | 6 | 0.3345 to 0 | 8.73e-14 |  |  | 1.025e-14 | 76.01 | 0.11 | 13 | 0.7 |  | 0.09 | 0.52 | 3.65 | 4.81 |  | 6 | 98.89 | 1573.15 | Rapp1986CMP 94; 304 | MONDIS 21 | Piston-cylinder | Pt | pyrex and NaCl | 59400 | Electron microprobe
2105 | Jadeite melt | La | Tracer | diffusion couple | 1673.15 | 750 |  |  |  | 0.0248 | 6.88e-13 |  |  | 1.4e-14 | 59.45 |  | 25.22 |  |  |  |  | 15.33 |  |  |  | 100 | 1673.15 | Nakamura1998GCA 62; 3151 |  | PCA | Pt | solid | 14400 | SIMS
2106 | Jadeite melt | La | Tracer | diffusion couple | 1673.15 | 1250 |  |  |  | 0.0248 | 8.36e-13 |  |  | 1.3e-14 | 59.45 |  | 25.22 |  |  |  |  | 15.33 |  |  |  | 100 | 1673.15 | Nakamura1998GCA 62; 3151 |  | PCA | Pt | solid | 14400 | SIMS
2107 | Jadeite melt | La | Tracer | diffusion couple | 1573.15 | 1500 |  |  |  | 0.0248 | 2.91e-13 |  |  | 1.8e-14 | 59.45 |  | 25.22 |  |  |  |  | 15.33 |  |  |  | 100 | 1573.15 | Nakamura1998GCA 62; 3151 |  | PCA | Pt | solid | 28800 | SIMS
2108 | Jadeite melt | La | Tracer | diffusion couple | 1673.15 | 1500 |  |  |  | 0.0248 | 1.13e-12 |  |  | 6e-14 | 59.45 |  | 25.22 |  |  |  |  | 15.33 |  |  |  | 100 | 1673.15 | Nakamura1998GCA 62; 3151 |  | PCA | Pt | solid | 14400 | SIMS
2109 | Jadeite melt | La | Tracer | diffusion couple | 1723.15 | 1500 |  |  |  | 0.0248 | 2.56e-12 |  |  | 6e-14 | 59.45 |  | 25.22 |  |  |  |  | 15.33 |  |  |  | 100 | 1723.15 | Nakamura1998GCA 62; 3151 |  | PCA | Pt | solid | 14400 | SIMS
2110 | Jadeite melt | La | Tracer | diffusion couple | 1673.15 | 2000 |  |  |  | 0.0248 | 2.46e-12 |  |  | 9e-14 | 59.45 |  | 25.22 |  |  |  |  | 15.33 |  |  |  | 100 | 1673.15 | Nakamura1998GCA 62; 3151 |  | PCA | Pt | solid | 14400 | SIMS
2111 | Diopside melt | La | Tracer | diffusion couple | 1863.15 | 1000 |  |  |  | 0.0217 | 2.45e-10 |  |  | 1.9e-11 | 55.49 |  |  |  |  | 18.61 | 25.9 |  |  |  |  | 100 | 1863.15 | Nakamura1998GCA 62; 3151 |  | PCA | Pt | solid | 900 | SIMS
2112 | Diopside melt | La | Tracer | diffusion couple | 1863.15 | 1250 |  |  |  | 0.0217 | 1.75e-10 |  |  | 4e-12 | 55.49 |  |  |  |  | 18.61 | 25.9 |  |  |  |  | 100 | 1863.15 | Nakamura1998GCA 62; 3151 |  | PCA | Pt | solid | 1800 | SIMS
2113 | wet HA1 | La | Tracer | diffusion couple | 1473.15 | 500 |  |  | 5.2 |  | 9.7e-12 |  |  | 3e-12 | 62.09 |  | 19.47 |  |  | 2.53 | 10.64 | 4.25 | 1.02 |  | 5.2 | 100 | 1473.15 | Koepke2001GCA 65; 1481 | JK61 | IHPV | Pt | Ar | 7200 | Synchotron XRF
2114 | wet HA1 | La | Tracer | diffusion couple | 1583.15 | 500 |  |  | 5.1 |  | 2.72e-11 |  |  | 8e-12 | 62.09 |  | 19.47 |  |  | 2.53 | 10.64 | 4.25 | 1.02 |  | 5.1 | 100 | 1583.15 | Koepke2001GCA 65; 1481 | HB72 | IHPV | Pt | Ar | 3600 | Synchotron XRF
2115 | wet HA1 | La | Tracer | diffusion couple | 1373.15 | 500 |  |  | 4.9 |  | 3.85e-12 |  |  | 1.25e-12 | 62.09 |  | 19.47 |  |  | 2.53 | 10.64 | 4.25 | 1.02 |  | 4.9 | 100 | 1373.15 | Koepke2001GCA 65; 1481 | JK60 | IHPV | Pt | Ar | 10800 | Synchotron XRF
2116 | wet HA1 | La | Tracer | diffusion couple | 1673.15 | 500 |  |  | 4.5 |  | 5.52e-11 |  |  | 1.58e-11 | 62.09 |  | 19.47 |  |  | 2.53 | 10.64 | 4.25 | 1.02 |  | 4.5 | 100 | 1673.15 | Koepke2001GCA 65; 1481 | JK63 | IHPV | Pt | Ar | 1800 | Synchotron XRF
2117 | HA1 (haploandesite) | La | Tracer | diffusion couple | 1673.15 | 500 |  |  | 0.06 |  | 1.825e-12 |  |  | 5.2e-13 | 61.81 |  | 19.48 |  |  | 2.51 | 10.82 | 4.3 | 1.03 |  | 0.06 | 99.95 | 1673.15 | Koepke2001GCA 65; 1481 | JK67 | IHPV | Pt | Ar | 10800 | Synchotron XRF
2118 | Basalt7-basanite | La | SEBD | diffusion couple | 1723.15 | 900 |  |  |  |  | 1.4e-10 |  |  | 2e-11 | 45.87 | 1.95 | 14.55 | 9.795 | 0.18 | 11.92 | 11.145 | 3.04 | 0.755 | 0.52 |  | 99.725 | 1723.15 | Lundstrom2003G3 10.1029/2001GC000224 | MMD-30 | PCA | graphite and Mo-Pt | Salt-pyrex-MgO | 420 | SIMS
2119 | wet phonolite1 | La | Tracer | diffusion triple | 1323.15 | 500 |  |  | 1.6 |  | 3.3884e-13 |  |  | 9.3626e-14 | 59.8 | 0.78 | 19.52 | 2.95 |  | 0.66 | 3.86 | 5.5 | 7.31 |  | 1.6 | 100.38 | 1323.15 | Behrens2009CG 259; 64 | P9 | IHPV | Au80Pd20 | Ar | 72000 | Synchotron XRF
2120 | Trachyte1 | La | Tracer | diffusion triple | 1323.15 | 500 |  |  | 0.1 |  | 1.1749e-14 |  |  | 1.6232e-15 | 62.37 | 0.48 | 18.61 | 3.68 |  | 0.24 | 1.73 | 5.43 | 7.25 |  | 0.1 | 99.79 | 1323.15 | Behrens2009CG 259; 63 | T6 | IHPV | Au80Pd20 | Ar | 72000 | Synchotron XRF
2121 | Trachyte1 | La | Tracer | diffusion triple | 1423.15 | 500 |  |  | 0.08 |  | 3.02e-14 |  |  | 4.8676e-15 | 62.37 | 0.48 | 18.61 | 3.68 |  | 0.24 | 1.73 | 5.43 | 7.25 |  | 0.08 | 99.79 | 1423.15 | Behrens2009CG 259; 63 | TR2 | IHPV | Au80Pd20 | Ar | 18000 | Synchotron XRF
2122 | Trachyte1 | La | Tracer | diffusion triple | 1423.15 | 500 |  |  | 0.04 |  | 4.1687e-14 |  |  | 5.7593e-15 | 62.37 | 0.48 | 18.61 | 3.68 |  | 0.24 | 1.73 | 5.43 | 7.25 |  | 0.04 | 99.79 | 1423.15 | Behrens2009CG 259; 63 | T10 | IHPV | Au80Pd20 | Ar | 18000 | Synchotron XRF
2123 | Trachyte1 | La | Tracer | diffusion triple | 1468.15 | 500 |  |  | 0.07 |  | 5.8884e-14 |  |  | 1.0847e-14 | 62.37 | 0.48 | 18.61 | 3.68 |  | 0.24 | 1.73 | 5.43 | 7.25 |  | 0.07 | 99.79 | 1468.15 | Behrens2009CG 259; 63 | T1 | IHPV | Au80Pd20 | Ar | 10800 | Synchotron XRF
2124 | Trachyte1 | La | Tracer | diffusion triple | 1523.15 | 500 |  |  | 0.06 |  | 1.1482e-13 |  |  | 1.5862e-14 | 62.37 | 0.48 | 18.61 | 3.68 |  | 0.24 | 1.73 | 5.43 | 7.25 |  | 0.06 | 99.79 | 1523.15 | Behrens2009CG 259; 63 | TR1 | IHPV | Au80Pd20 | Ar | 18000 | Synchotron XRF
2125 | Trachyte1 | La | Tracer | diffusion triple | 1527.15 | 500 |  |  | 0.06 |  | 1.0715e-13 |  |  | 1.4804e-14 | 62.37 | 0.48 | 18.61 | 3.68 |  | 0.24 | 1.73 | 5.43 | 7.25 |  | 0.06 | 99.79 | 1527.15 | Behrens2009CG 259; 63 | T3 | IHPV | Au80Pd20 | Ar | 72000 | Synchotron XRF
2126 | wet trachyte1 | La | Tracer | diffusion triple | 1323.15 | 500 |  |  | 1.71 |  | 3.8019e-13 |  |  | 7.8788e-14 | 62.37 | 0.48 | 18.61 | 3.68 |  | 0.24 | 1.73 | 5.43 | 7.25 |  | 1.71 | 99.79 | 1323.15 | Behrens2009CG 259; 63 | T7 | IHPV | Au80Pd20 | Ar | 72000 | Synchotron XRF
2127 | wet trachyte1 | La | Tracer | diffusion triple | 1373.15 | 500 |  |  | 1.15 |  | 5.0119e-13 |  |  | 9.2322e-14 | 62.37 | 0.48 | 18.61 | 3.68 |  | 0.24 | 1.73 | 5.43 | 7.25 |  | 1.15 | 99.79 | 1373.15 | Behrens2009CG 259; 63 | T9 | IHPV | Au80Pd20 | Ar | 18000 | Synchotron XRF
2128 | wet trachyte1 | La | Tracer | diffusion triple | 1423.15 | 500 |  |  | 1.13 |  | 8.3176e-13 |  |  | 2.1067e-13 | 62.37 | 0.48 | 18.61 | 3.68 |  | 0.24 | 1.73 | 5.43 | 7.25 |  | 1.13 | 99.79 | 1423.15 | Behrens2009CG 259; 63 | T5 | IHPV | Au80Pd20 | Ar | 72000 | Synchotron XRF
2129 | wet trachyte1 | La | Tracer | diffusion triple | 1464.15 | 500 |  |  | 1.66 |  | 1.349e-12 |  |  | 2.1743e-13 | 62.37 | 0.48 | 18.61 | 3.68 |  | 0.24 | 1.73 | 5.43 | 7.25 |  | 1.66 | 99.79 | 1464.15 | Behrens2009CG 259; 63 | T2 | IHPV | Au80Pd20 | Ar | 72000 | Synchotron XRF
2130 | wet trachyte1 | La | Tracer | diffusion triple | 1527.15 | 500 |  |  | 1.4 |  | 2.0893e-12 |  |  | 2.4054e-13 | 62.37 | 0.48 | 18.61 | 3.68 |  | 0.24 | 1.73 | 5.43 | 7.25 |  | 1.4 | 99.79 | 1527.15 | Behrens2009CG 259; 63 | T4 | IHPV | Au80Pd20 | Ar | 10800 | Synchotron XRF
2131 | phonolite1 | La | Tracer | diffusion triple | 1373.15 | 500 |  |  | 0.07 |  | 9.7724e-14 |  |  | 2.7002e-14 | 59.8 | 0.78 | 19.52 | 2.95 |  | 0.66 | 3.86 | 5.5 | 7.31 |  | 0.07 | 100.38 | 1373.15 | Behrens2009CG 259; 63 | P10 | IHPV | Au80Pd20 | Ar | 10800 | Synchotron XRF
2132 | phonolite1 | La | Tracer | diffusion triple | 1423.15 | 500 |  |  | 0.06 |  | 1.3804e-13 |  |  | 2.5428e-13 | 59.8 | 0.78 | 19.52 | 2.95 |  | 0.66 | 3.86 | 5.5 | 7.31 |  | 0.06 | 100.38 | 1423.15 | Behrens2009CG 259; 63 | PR2 | IHPV | Au80Pd20 | Ar | 18000 | Synchotron XRF
2133 | phonolite1 | La | Tracer | diffusion triple | 1423.15 | 500 |  |  | 0.03 |  | 2.0893e-13 |  |  | 3.8486e-13 | 59.8 | 0.78 | 19.52 | 2.95 |  | 0.66 | 3.86 | 5.5 | 7.31 |  | 0.03 | 100.38 | 1423.15 | Behrens2009CG 259; 63 | P14 | IHPV | Au80Pd20 | Ar | 18000 | Synchotron XRF
2134 | phonolite1 | La | Tracer | diffusion triple | 1473.15 | 500 |  |  | 0.03 |  | 4.3652e-13 |  |  | 1.1056e-13 | 59.8 | 0.78 | 19.52 | 2.95 |  | 0.66 | 3.86 | 5.5 | 7.31 |  | 0.03 | 100.38 | 1473.15 | Behrens2009CG 259; 63 | P11 | IHPV | Au80Pd20 | Ar | 18000 | Synchotron XRF
2135 | phonolite1 | La | Tracer | diffusion triple | 1523.15 | 500 |  |  | 0.07 |  | 7.9433e-13 |  |  | 1.2803e-13 | 59.8 | 0.78 | 19.52 | 2.95 |  | 0.66 | 3.86 | 5.5 | 7.31 |  | 0.07 | 100.38 | 1523.15 | Behrens2009CG 259; 63 | PR1 | IHPV | Au80Pd20 | Ar | 18000 | Synchotron XRF
2136 | phonolite1 | La | Tracer | diffusion triple | 1523.15 | 500 |  |  | 0.04 |  | 1.0471e-12 |  |  | 1.4467e-13 | 59.8 | 0.78 | 19.52 | 2.95 |  | 0.66 | 3.86 | 5.5 | 7.31 |  | 0.04 | 100.38 | 1523.15 | Behrens2009CG 259; 63 | P12 | IHPV | Au80Pd20 | Ar | 18000 | Synchotron XRF
2137 | wet phonolite1 | La | Tracer | diffusion triple | 1423.15 | 500 |  |  | 1.68 |  | 2.3988e-12 |  |  | 3.3141e-13 | 59.8 | 0.78 | 19.52 | 2.95 |  | 0.66 | 3.86 | 5.5 | 7.31 |  | 1.68 | 100.38 | 1423.15 | Behrens2009CG 259; 63 | P13 | IHPV | Au80Pd20 | Ar | 18000 | Synchotron XRF
2138 | wet phonolite1 | La | Tracer | diffusion triple | 1473.15 | 500 |  |  | 1.72 |  | 3.1623e-12 |  |  | 4.3688e-13 | 59.8 | 0.78 | 19.52 | 2.95 |  | 0.66 | 3.86 | 5.5 | 7.31 |  | 1.72 | 100.38 | 1473.15 | Behrens2009CG 259; 63 | P5 | IHPV | Au80Pd20 | Ar | 72000 | Synchotron XRF
2139 | wet phonolite1 | La | Tracer | diffusion triple | 1528.15 | 500 |  |  | 1.86 |  | 8.1283e-12 |  |  | 9.3581e-13 | 59.8 | 0.78 | 19.52 | 2.95 |  | 0.66 | 3.86 | 5.5 | 7.31 |  | 1.86 | 100.38 | 1528.15 | Behrens2009CG 259; 63 | P7 | IHPV | Au80Pd20 | Ar | 10800 | Synchotron XRF
2140
2141 | Rhyolite15 | Ce | Tracer | thin source | 1148.15 | 0.1 |  |  |  |  | 2.5e-20 |  |  |  | 76.87 | 0.07 | 12.2 | 0.94 | 0.05 | 0.05 | 0.3 | 4.38 | 4.4 |  |  | 99.26 | 1148.15 | Jambon1982JGR 87; 10797 |  | furnace | Pt |  | 850000 | Residual activity
2142 | Rhyolite15 | Ce | Tracer | thin source | 1223.15 | 0.1 |  |  |  |  | 4.6e-19 |  |  |  | 76.87 | 0.07 | 12.2 | 0.94 | 0.05 | 0.05 | 0.3 | 4.38 | 4.4 |  |  | 99.26 | 1223.15 | Jambon1982JGR 87; 10797 |  | furnace | Pt |  | 344000 | Residual activity
2143 | Rhyolite15 | Ce | Tracer | thin source | 1268.15 | 0.1 |  |  |  |  | 5.1e-18 |  |  |  | 76.87 | 0.07 | 12.2 | 0.94 | 0.05 | 0.05 | 0.3 | 4.38 | 4.4 |  |  | 99.26 | 1268.15 | Jambon1982JGR 87; 10797 |  | furnace | Pt |  | 155000 | Residual activity
2144 | Rhyolite15 | Ce | Tracer | thin source | 1323.15 | 0.1 |  |  |  |  | 2.5e-17 |  |  |  | 76.87 | 0.07 | 12.2 | 0.94 | 0.05 | 0.05 | 0.3 | 4.38 | 4.4 |  |  | 99.26 | 1323.15 | Jambon1982JGR 87; 10797 |  | furnace | Pt |  | 9000 | Residual activity
2145 | Rhyolite15 | Ce | Tracer | thin source | 1373.15 | 0.1 |  |  |  |  | 9.45e-17 |  |  |  | 76.87 | 0.07 | 12.2 | 0.94 | 0.05 | 0.05 | 0.3 | 4.38 | 4.4 |  |  | 99.26 | 1373.15 | Jambon1982JGR 87; 10797 |  | furnace | Pt |  | 1860 | Residual activity
2146 | Rhyolite15 | Ce | Tracer | thin source | 1573.15 | 0.1 |  |  | 0.11 |  | 8.1e-12 |  |  |  | 76.87 | 0.07 | 12.2 | 0.94 | 0.05 | 0.05 | 0.3 | 4.38 | 4.4 |  |  | 99.26 | 1573.15 | Jambon1982JGR 87; 10797 |  | furnace | Pt |  | 54000 | Residual activity | outlier
2147 | Rhyolite15 | Ce | Tracer | thin source | 1573.15 | 0.1 |  |  | 0.11 |  | 9.3e-12 |  |  |  | 76.87 | 0.07 | 12.2 | 0.94 | 0.05 | 0.05 | 0.3 | 4.38 | 4.4 |  |  | 99.26 | 1573.15 | Jambon1982JGR 87; 10797 |  | furnace | Pt |  | 54000 | Residual activity | outlier
2148 | wet rholite12 | Ce | SEBD | dissolving monazite | 1373.15 | 800 |  |  | 1 | 0.0747 to 0 | 1.2e-16 |  |  | 1.15e-16 | 76.01 | 0.11 | 13 | 0.7 |  | 0.09 | 0.52 | 3.65 | 4.81 |  | 1 | 98.89 | 1373.15 | Rapp1986CMP 94; 304 | MONDIS 12 | Piston-cylinder | Pt | pyrex and NaCl | 698400 | Electron microprobe | Same as La diffusivities
2149 | wet rholite12 | Ce | SEBD | dissolving monazite | 1473.15 | 800 |  |  | 1 | 0.122 to 0 | 1.12e-15 |  |  | 3.5e-16 | 76.01 | 0.11 | 13 | 0.7 |  | 0.09 | 0.52 | 3.65 | 4.81 |  | 1 | 98.89 | 1473.15 | Rapp1986CMP 94; 304 | MONDIS 8 | Piston-cylinder | Pt | pyrex and NaCl | 451200 | Electron microprobe | Same as La diffusivities
2150 | wet rholite12 | Ce | SEBD | dissolving monazite | 1573.15 | 800 |  |  | 1 | 0.2938 to 0 | 2.51e-14 |  |  | 3.4e-15 | 76.01 | 0.11 | 13 | 0.7 |  | 0.09 | 0.52 | 3.65 | 4.81 |  | 1 | 98.89 | 1573.15 | Rapp1986CMP 94; 304 | MONDIS 19 | Piston-cylinder | Pt | pyrex and NaCl | 59400 | Electron microprobe | Same as La diffusivities
2151 | wet rholite12 | Ce | SEBD | dissolving monazite | 1673.15 | 800 |  |  | 1 | 0.4418 to 0 | 2.77e-13 |  |  | 4.9e-14 | 76.01 | 0.11 | 13 | 0.7 |  | 0.09 | 0.52 | 3.65 | 4.81 |  | 1 | 98.89 | 1673.15 | Rapp1986CMP 94; 304 | MONDIS 23 | Piston-cylinder | Pt | pyrex and NaCl | 16620 | Electron microprobe | Same as La diffusivities
2152 | wet rholite12 | Ce | SEBD | dissolving monazite | 1373.15 | 800 |  |  | 2.1 | 0.0976 to 0 | 1.12e-15 |  |  | 1.95e-16 | 76.01 | 0.11 | 13 | 0.7 |  | 0.09 | 0.52 | 3.65 | 4.81 |  | 2.1 | 98.89 | 1373.15 | Rapp1986CMP 94; 304 | MONDIS 7 | Piston-cylinder | Pt | pyrex and NaCl | 182400 | Electron microprobe | Same as La diffusivities
2153 | wet rholite12 | Ce | SEBD | dissolving monazite | 1473.15 | 800 |  |  | 2 | 0.1503 to 0 | 4.79e-15 |  |  | 1.35e-15 | 76.01 | 0.11 | 13 | 0.7 |  | 0.09 | 0.52 | 3.65 | 4.81 |  | 2 | 98.89 | 1473.15 | Rapp1986CMP 94; 304 | MONDIS 6 | Piston-cylinder | Pt | pyrex and NaCl | 194400 | Electron microprobe | Same as La diffusivities
2154 | wet rholite12 | Ce | SEBD | dissolving monazite | 1573.15 | 800 |  |  | 2 | 0.3346 to 0 | 4.39e-14 |  |  | 8.15e-15 | 76.01 | 0.11 | 13 | 0.7 |  | 0.09 | 0.52 | 3.65 | 4.81 |  | 2 | 98.89 | 1573.15 | Rapp1986CMP 94; 304 | MONDIS 20 | Piston-cylinder | Pt | pyrex and NaCl | 59400 | Electron microprobe | Same as La diffusivities
2155 | wet rholite12 | Ce | SEBD | dissolving monazite | 1273.15 | 800 |  |  | 3.9 | 0.0615 to 0 | 1.26e-15 |  |  | 5.05e-16 | 76.01 | 0.11 | 13 | 0.7 |  | 0.09 | 0.52 | 3.65 | 4.81 |  | 3.9 | 98.89 | 1273.15 | Rapp1986CMP 94; 304 | MONDIS 15 | Piston-cylinder | Pt | pyrex and NaCl | 259200 | Electron microprobe | Same as La diffusivities
2156 | wet rholite12 | Ce | SEBD | dissolving monazite | 1373.15 | 800 |  |  | 4 | 0.112 to 0 | 4.85e-15 |  |  | 2.5e-15 | 76.01 | 0.11 | 13 | 0.7 |  | 0.09 | 0.52 | 3.65 | 4.81 |  | 4 | 98.89 | 1373.15 | Rapp1986CMP 94; 304 | MONDIS 10 | Piston-cylinder | Pt | pyrex and NaCl | 172800 | Electron microprobe | Same as La diffusivities
2157 | wet rholite12 | Ce | SEBD | dissolving monazite | 1473.15 | 800 |  |  | 4 | 0.199 to 0 | 1.12e-14 |  |  | 2.6e-15 | 76.01 | 0.11 | 13 | 0.7 |  | 0.09 | 0.52 | 3.65 | 4.81 |  | 4 | 98.89 | 1473.15 | Rapp1986CMP 94; 304 | MONDIS 16 | Piston-cylinder | Pt | pyrex and NaCl | 124200 | Electron microprobe | Same as La diffusivities
2158 | wet rholite12 | Ce | SEBD | dissolving monazite | 1673.15 | 800 |  |  | 4 |  | 4.47e-13 |  |  | 2.65e-14 | 76.01 | 0.11 | 13 | 0.7 |  | 0.09 | 0.52 | 3.65 | 4.81 |  | 4 | 98.89 | 1673.15 | Rapp1986CMP 94; 304 | MONDIS 25 | Piston-cylinder | Pt | pyrex and NaCl | 16620 | Electron microprobe | Same as La diffusivities
2159 | wet rholite12 | Ce | SEBD | dissolving monazite | 1273.15 | 800 |  |  | 6 | 0.0675 to 0 | 1.48e-15 |  |  | 4.85e-16 | 76.01 | 0.11 | 13 | 0.7 |  | 0.09 | 0.52 | 3.65 | 4.81 |  | 6 | 98.89 | 1273.15 | Rapp1986CMP 94; 304 | MONDIS 5 | Piston-cylinder | Pt | pyrex and NaCl | 250000 | Electron microprobe | Same as La diffusivities
2160 | wet rholite12 | Ce | SEBD | dissolving monazite | 1373.15 | 800 |  |  | 5.8 | 0.143 to 0 | 7.22e-15 |  |  | 8.35e-16 | 76.01 | 0.11 | 13 | 0.7 |  | 0.09 | 0.52 | 3.65 | 4.81 |  | 5.8 | 98.89 | 1373.15 | Rapp1986CMP 94; 304 | MONDIS 4 | Piston-cylinder | Pt | pyrex and NaCl | 64000 | Electron microprobe | Same as La diffusivities
2161 | wet rholite12 | Ce | SEBD | dissolving monazite | 1473.15 | 800 |  |  | 6 | 0.2243 to 0 | 2.34e-14 |  |  | 1.06e-14 | 76.01 | 0.11 | 13 | 0.7 |  | 0.09 | 0.52 | 3.65 | 4.81 |  | 6 | 98.89 | 1473.15 | Rapp1986CMP 94; 304 | MONDIS 11 | Piston-cylinder | Pt | pyrex and NaCl | 118800 | Electron microprobe | Same as La diffusivities
2162 | wet rholite12 | Ce | SEBD | dissolving monazite | 1573.15 | 800 |  |  | 6 | 0.4383 to 0 | 8.73e-14 |  |  | 1.025e-14 | 76.01 | 0.11 | 13 | 0.7 |  | 0.09 | 0.52 | 3.65 | 4.81 |  | 6 | 98.89 | 1573.15 | Rapp1986CMP 94; 304 | MONDIS 21 | Piston-cylinder | Pt | pyrex and NaCl | 59400 | Electron microprobe | Same as La diffusivities
2163 | Jadeite melt | Ce | Tracer | diffusion couple | 1673.15 | 750 |  |  |  | 0.0245 | 6.83e-13 |  |  | 2.5e-14 | 59.45 |  | 25.22 |  |  |  |  | 15.33 |  |  |  | 100 | 1673.15 | Nakamura1998GCA 62; 3151 |  | PCA | Pt | solid | 14400 | SIMS
2164 | Jadeite melt | Ce | Tracer | diffusion couple | 1673.15 | 1250 |  |  |  | 0.0245 | 8.19e-13 |  |  | 1.2e-14 | 59.45 |  | 25.22 |  |  |  |  | 15.33 |  |  |  | 100 | 1673.15 | Nakamura1998GCA 62; 3151 |  | PCA | Pt | solid | 14400 | SIMS
2165 | Jadeite melt | Ce | Tracer | diffusion couple | 1573.15 | 1500 |  |  |  | 0.0245 | 2.84e-13 |  |  | 6e-15 | 59.45 |  | 25.22 |  |  |  |  | 15.33 |  |  |  | 100 | 1573.15 | Nakamura1998GCA 62; 3151 |  | PCA | Pt | solid | 28800 | SIMS
2166 | Jadeite melt | Ce | Tracer | diffusion couple | 1673.15 | 1500 |  |  |  | 0.0245 | 1.04e-12 |  |  | 6e-14 | 59.45 |  | 25.22 |  |  |  |  | 15.33 |  |  |  | 100 | 1673.15 | Nakamura1998GCA 62; 3151 |  | PCA | Pt | solid | 14400 | SIMS
2167 | Jadeite melt | Ce | Tracer | diffusion couple | 1723.15 | 1500 |  |  |  | 0.0245 | 2.44e-12 |  |  | 6e-14 | 59.45 |  | 25.22 |  |  |  |  | 15.33 |  |  |  | 100 | 1723.15 | Nakamura1998GCA 62; 3151 |  | PCA | Pt | solid | 14400 | SIMS
2168 | Jadeite melt | Ce | Tracer | diffusion couple | 1673.15 | 2000 |  |  |  | 0.0245 | 2.41e-12 |  |  | 3e-14 | 59.45 |  | 25.22 |  |  |  |  | 15.33 |  |  |  | 100 | 1673.15 | Nakamura1998GCA 62; 3151 |  | PCA | Pt | solid | 14400 | SIMS
2169 | Diopside melt | Ce | Tracer | diffusion couple | 1863.15 | 1000 |  |  |  | 0.0214 | 2.69e-10 |  |  | 1.7e-11 | 55.49 |  |  |  |  | 18.61 | 25.9 |  |  |  |  | 100 | 1863.15 | Nakamura1998GCA 62; 3151 |  | PCA | Pt | solid | 900 | SIMS
2170 | Diopside melt | Ce | Tracer | diffusion couple | 1863.15 | 1250 |  |  |  | 0.0214 | 1.62e-10 |  |  | 9e-12 | 55.49 |  |  |  |  | 18.61 | 25.9 |  |  |  |  | 100 | 1863.15 | Nakamura1998GCA 62; 3151 |  | PCA | Pt | solid | 1800 | SIMS
2171
2172 | Jadeite melt | Pr | Tracer | diffusion couple | 1673.15 | 750 |  |  |  | 0.0123 | 6.62e-13 |  |  | 2.8e-14 | 59.45 |  | 25.22 |  |  |  |  | 15.33 |  |  |  | 100 | 1673.15 | Nakamura1998GCA 62; 3151 |  | PCA | Pt | solid | 14400 | SIMS
2173 | Jadeite melt | Pr | Tracer | diffusion couple | 1673.15 | 1250 |  |  |  | 0.0123 | 8.05e-13 |  |  | 1.4e-14 | 59.45 |  | 25.22 |  |  |  |  | 15.33 |  |  |  | 100 | 1673.15 | Nakamura1998GCA 62; 3151 |  | PCA | Pt | solid | 14400 | SIMS
2174 | Jadeite melt | Pr | Tracer | diffusion couple | 1573.15 | 1500 |  |  |  | 0.0123 | 2.87e-13 |  |  | 7e-15 | 59.45 |  | 25.22 |  |  |  |  | 15.33 |  |  |  | 100 | 1573.15 | Nakamura1998GCA 62; 3151 |  | PCA | Pt | solid | 28800 | SIMS
2175 | Jadeite melt | Pr | Tracer | diffusion couple | 1673.15 | 1500 |  |  |  | 0.0123 | 1e-12 |  |  | 4e-14 | 59.45 |  | 25.22 |  |  |  |  | 15.33 |  |  |  | 100 | 1673.15 | Nakamura1998GCA 62; 3151 |  | PCA | Pt | solid | 14400 | SIMS
2176 | Jadeite melt | Pr | Tracer | diffusion couple | 1723.15 | 1500 |  |  |  | 0.0123 | 2.42e-12 |  |  | 6e-14 | 59.45 |  | 25.22 |  |  |  |  | 15.33 |  |  |  | 100 | 1723.15 | Nakamura1998GCA 62; 3151 |  | PCA | Pt | solid | 14400 | SIMS
2177 | Jadeite melt | Pr | Tracer | diffusion couple | 1673.15 | 2000 |  |  |  | 0.0123 | 2.35e-12 |  |  | 8e-14 | 59.45 |  | 25.22 |  |  |  |  | 15.33 |  |  |  | 100 | 1673.15 | Nakamura1998GCA 62; 3151 |  | PCA | Pt | solid | 14400 | SIMS
2178 | Diopside melt | Pr | Tracer | diffusion couple | 1863.15 | 1000 |  |  |  | 0.0107 | 2.67e-10 |  |  | 2.2e-11 | 55.49 |  |  |  |  | 18.61 | 25.9 |  |  |  |  | 100 | 1863.15 | Nakamura1998GCA 62; 3151 |  | PCA | Pt | solid | 900 | SIMS
2179 | Diopside melt | Pr | Tracer | diffusion couple | 1863.15 | 1250 |  |  |  | 0.0107 | 1.72e-10 |  |  | 5e-12 | 55.49 |  |  |  |  | 18.61 | 25.9 |  |  |  |  | 100 | 1863.15 | Nakamura1998GCA 62; 3151 |  | PCA | Pt | solid | 1800 | SIMS
2180
2181 | wet rholite12 | Nd | SEBD | dissolving monazite | 1373.15 | 800 |  |  | 5.8 | 0.0707 to 0 | 7.22e-15 |  |  | 8.35e-16 | 76.01 | 0.11 | 13 | 0.7 |  | 0.09 | 0.52 | 3.65 | 4.81 |  | 5.8 | 98.89 | 1373.15 | Rapp1986CMP 94; 304 | MONDIS 4 | Piston-cylinder | Pt | pyrex and NaCl | 64000 | Electron microprobe
2182 | wet rholite12 | Nd | SEBD | dissolving monazite | 1273.15 | 800 |  |  | 6 |  | 1.48e-15 |  |  | 4.85e-16 | 76.01 | 0.11 | 13 | 0.7 |  | 0.09 | 0.52 | 3.65 | 4.81 |  | 6 | 98.89 | 1273.15 | Rapp1986CMP 94; 304 | MONDIS 5 | Piston-cylinder | Pt | pyrex and NaCl | 250000 | Electron microprobe
2183 | wet rholite12 | Nd | SEBD | dissolving monazite | 1473.15 | 800 |  |  | 2 | 0.101 to 0 | 4.79e-15 |  |  | 1.35e-15 | 76.01 | 0.11 | 13 | 0.7 |  | 0.09 | 0.52 | 3.65 | 4.81 |  | 2 | 98.89 | 1473.15 | Rapp1986CMP 94; 304 | MONDIS 6 | Piston-cylinder | Pt | pyrex and NaCl | 194400 | Electron microprobe
2184 | wet rholite12 | Nd | SEBD | dissolving monazite | 1373.15 | 800 |  |  | 2.1 |  | 1.12e-15 |  |  | 1.95e-16 | 76.01 | 0.11 | 13 | 0.7 |  | 0.09 | 0.52 | 3.65 | 4.81 |  | 2.1 | 98.89 | 1373.15 | Rapp1986CMP 94; 304 | MONDIS 7 | Piston-cylinder | Pt | pyrex and NaCl | 182400 | Electron microprobe
2185 | wet rholite12 | Nd | SEBD | dissolving monazite | 1473.15 | 800 |  |  | 1 |  | 1.12e-15 |  |  | 3.5e-16 | 76.01 | 0.11 | 13 | 0.7 |  | 0.09 | 0.52 | 3.65 | 4.81 |  | 1 | 98.89 | 1473.15 | Rapp1986CMP 94; 304 | MONDIS 8 | Piston-cylinder | Pt | pyrex and NaCl | 451200 | Electron microprobe
2186 | wet rholite12 | Nd | SEBD | dissolving monazite | 1373.15 | 800 |  |  | 4 |  | 4.85e-15 |  |  | 2.5e-15 | 76.01 | 0.11 | 13 | 0.7 |  | 0.09 | 0.52 | 3.65 | 4.81 |  | 4 | 98.89 | 1373.15 | Rapp1986CMP 94; 304 | MONDIS 10 | Piston-cylinder | Pt | pyrex and NaCl | 172800 | Electron microprobe
2187 | wet rholite12 | Nd | SEBD | dissolving monazite | 1473.15 | 800 |  |  | 6 | 0.1115 to 0 | 2.34e-14 |  |  | 1.06e-14 | 76.01 | 0.11 | 13 | 0.7 |  | 0.09 | 0.52 | 3.65 | 4.81 |  | 6 | 98.89 | 1473.15 | Rapp1986CMP 94; 304 | MONDIS 11 | Piston-cylinder | Pt | pyrex and NaCl | 118800 | Electron microprobe
2188 | wet rholite12 | Nd | SEBD | dissolving monazite | 1373.15 | 800 |  |  | 1 |  | 1.2e-16 |  |  | 1.15e-16 | 76.01 | 0.11 | 13 | 0.7 |  | 0.09 | 0.52 | 3.65 | 4.81 |  | 1 | 98.89 | 1373.15 | Rapp1986CMP 94; 304 | MONDIS 12 | Piston-cylinder | Pt | pyrex and NaCl | 698400 | Electron microprobe
2189 | wet rholite12 | Nd | SEBD | dissolving monazite | 1273.15 | 800 |  |  | 3.9 | 0.0336 to 0 | 1.26e-15 |  |  | 5.05e-16 | 76.01 | 0.11 | 13 | 0.7 |  | 0.09 | 0.52 | 3.65 | 4.81 |  | 3.9 | 98.89 | 1273.15 | Rapp1986CMP 94; 304 | MONDIS 15 | Piston-cylinder | Pt | pyrex and NaCl | 259200 | Electron microprobe
2190 | wet rholite12 | Nd | SEBD | dissolving monazite | 1473.15 | 800 |  |  | 4 |  | 1.12e-14 |  |  | 2.6e-15 | 76.01 | 0.11 | 13 | 0.7 |  | 0.09 | 0.52 | 3.65 | 4.81 |  | 4 | 98.89 | 1473.15 | Rapp1986CMP 94; 304 | MONDIS 16 | Piston-cylinder | Pt | pyrex and NaCl | 124200 | Electron microprobe
2191 | wet rholite12 | Nd | SEBD | dissolving monazite | 1573.15 | 800 |  |  | 1 | 0.238 to 0 | 2.51e-14 |  |  | 3.4e-15 | 76.01 | 0.11 | 13 | 0.7 |  | 0.09 | 0.52 | 3.65 | 4.81 |  | 1 | 98.89 | 1573.15 | Rapp1986CMP 94; 304 | MONDIS 19 | Piston-cylinder | Pt | pyrex and NaCl | 59400 | Electron microprobe
2192 | wet rholite12 | Nd | SEBD | dissolving monazite | 1573.15 | 800 |  |  | 2 | 0.2715 to 0 | 4.39e-14 |  |  | 8.15e-15 | 76.01 | 0.11 | 13 | 0.7 |  | 0.09 | 0.52 | 3.65 | 4.81 |  | 2 | 98.89 | 1573.15 | Rapp1986CMP 94; 304 | MONDIS 20 | Piston-cylinder | Pt | pyrex and NaCl | 59400 | Electron microprobe
2193 | wet rholite12 | Nd | SEBD | dissolving monazite | 1573.15 | 800 |  |  | 6 | 0.328 to 0 | 8.73e-14 |  |  | 1.025e-14 | 76.01 | 0.11 | 13 | 0.7 |  | 0.09 | 0.52 | 3.65 | 4.81 |  | 6 | 98.89 | 1573.15 | Rapp1986CMP 94; 304 | MONDIS 21 | Piston-cylinder | Pt | pyrex and NaCl | 59400 | Electron microprobe
2194 | wet rholite12 | Nd | SEBD | dissolving monazite | 1673.15 | 800 |  |  | 1 | 0.3224 to 0 | 2.77e-13 |  |  | 4.9e-14 | 76.01 | 0.11 | 13 | 0.7 |  | 0.09 | 0.52 | 3.65 | 4.81 |  | 1 | 98.89 | 1673.15 | Rapp1986CMP 94; 304 | MONDIS 23 | Piston-cylinder | Pt | pyrex and NaCl | 16620 | Electron microprobe
2195 | wet rholite12 | Nd | SEBD | dissolving monazite | 1673.15 | 800 |  |  | 4 |  | 4.47e-13 |  |  | 2.65e-14 | 76.01 | 0.11 | 13 | 0.7 |  | 0.09 | 0.52 | 3.65 | 4.81 |  | 4 | 98.89 | 1673.15 | Rapp1986CMP 94; 304 | MONDIS 25 | Piston-cylinder | Pt | pyrex and NaCl | 16620 | Electron microprobe
2196 | Rhyolite2 | Nd-144 | Self | diffusion couple | 1528.15 | 1000 |  |  |  |  | 1.866e-13 |  |  | 3.34e-14 | 72.1 | 0.2 | 14.86 | 2.2 |  | 0.47 | 2.03 | 4.13 | 3.2 |  |  | 99.19 | 1528.15 | Lesher1994 JGR 99; 9585 | 14 | PCA | graphite | BaCO3-Cr2O3-alumina | 23400 | SIMS
2197 | Rhyolite2 | Nd-144 | Self | diffusion couple | 1633.15 | 1000 |  |  |  |  | 4.462e-13 |  |  | 1.173e-13 | 72.1 | 0.2 | 14.86 | 2.2 |  | 0.47 | 2.03 | 4.13 | 3.2 |  |  | 99.19 | 1633.15 | Lesher1994 JGR 99; 9585 | 17 | PCA | graphite | BaCO3-Cr2O3-alumina | 6900 | SIMS
2198 | Rhyolite2 | Nd-144 | Self | diffusion couple | 1738.15 | 1000 |  |  |  |  | 1.24e-12 |  |  | 8.07e-13 | 72.1 | 0.2 | 14.86 | 2.2 |  | 0.47 | 2.03 | 4.13 | 3.2 |  |  | 99.19 | 1738.15 | Lesher1994 JGR 99; 9585 | 18 | PCA | graphite | BaCO3-Cr2O3-alumina | 2100 | SIMS
2199 | Basalt3 | Nd-144 | Self | diffusion couple | 1528.15 | 1000 |  |  |  |  | 6.136e-12 |  |  | 4.23e-13 | 47.48 | 3.3 | 14.07 | 12.93 |  | 7.2 | 10.2 | 2.12 | 0.37 |  |  | 97.67 | 1528.15 | Lesher1994 JGR 99; 9585 | 20 | PCA | graphite | BaCO3-Cr2O3-alumina | 3900 | SIMS
2200 | HB1 (haplobasalt) | Nd-148 | Self | diffusion couple | 1623.15 | 0.1 | AIR |  |  |  | 1.31e-11 |  |  | 8e-13 | 47.7 |  | 16 |  |  | 16.4 | 19.2 |  |  |  |  | 99.3 | 1623.15 | LaTourrette1996GCA 60; 1329 | TL46 | furnace | Pt | Air | 6000 | SIMS | D is average of 2 pts
2201 | HB1 (haplobasalt) | Nd-148 | Self | diffusion couple | 1673.15 | 0.1 | AIR |  |  |  | 3.2e-11 |  |  | 3e-12 | 47.7 |  | 16 |  |  | 16.4 | 19.2 |  |  |  |  | 99.3 | 1673.15 | LaTourrette1996GCA 60; 1329 | TL41 | furnace | Pt | Air | 600 | SIMS
2202 | HB1 (haplobasalt) | Nd-148 | Self | diffusion couple | 1673.15 | 0.1 | AIR |  |  |  | 2.9e-11 |  |  | 6e-12 | 47.7 |  | 16 |  |  | 16.4 | 19.2 |  |  |  |  | 99.3 | 1673.15 | LaTourrette1996GCA 60; 1329 | TL45 | furnace | Pt | Air | 6000 | SIMS | D is average of 2 pts
2203 | HB1 (haplobasalt) | Nd-148 | Self | diffusion couple | 1723.15 | 0.1 | AIR |  |  |  | 3.52e-11 |  |  | 1.3e-12 | 47.7 |  | 16 |  |  | 16.4 | 19.2 |  |  |  |  | 99.3 | 1723.15 | LaTourrette1996GCA 60; 1329 | TL48 | furnace | Pt | Air | 3600 | SIMS | D is average of 2 pts
2204 | HB1 (haplobasalt) | Nd-148 | Self | diffusion couple | 1773.15 | 0.1 | AIR |  |  |  | 5e-11 |  |  | 6e-12 | 47.7 |  | 16 |  |  | 16.4 | 19.2 |  |  |  |  | 99.3 | 1773.15 | LaTourrette1996GCA 60; 1329 | TL42 | furnace | Pt | Air | 600 | SIMS | D is average of 3 pts
2205 | HB1 (haplobasalt) | Nd-148 | Self | diffusion couple | 1773.15 | 0.1 | AIR |  |  |  | 5.79e-11 |  |  | 1.5e-12 | 47.7 |  | 16 |  |  | 16.4 | 19.2 |  |  |  |  | 99.3 | 1773.15 | LaTourrette1996GCA 60; 1329 | TL49 | furnace | Pt | Air | 3600 | SIMS
2206 | HB1 (haplobasalt) | Nd-142 | Self | diffusion couple | 1673.15 | 0.1 | AIR |  |  |  | 2.28e-11 |  |  | 8e-13 | 47.6 |  | 16.4 |  |  | 16.9 | 19.4 |  |  |  |  | 100.3 | 1673.15 | LaTourrette1997GCA 61; 755 | TL55 | furnace | Pt | Air | 3600 | SIMS | D is average of 2 pts
2207 | HB1 (haplobasalt) | Nd-142 | Self | diffusion couple | 1673.15 | 0.1 | AIR |  |  |  | 2.37e-11 |  |  | 2e-13 | 47.6 |  | 16.4 |  |  | 16.9 | 19.4 |  |  |  |  | 100.3 | 1673.15 | LaTourrette1997GCA 61; 755 | TL56 | furnace | Pt | Air | 3600 | SIMS | D is average of 2 pts
2208 | HB1 (haplobasalt) | Nd-142 | Self | diffusion couple | 1773.15 | 0.1 | AIR |  |  |  | 5.1e-11 |  |  | 1e-12 | 47.6 |  | 16.4 |  |  | 16.9 | 19.4 |  |  |  |  | 100.3 | 1773.15 | LaTourrette1997GCA 61; 755 | TL60 | furnace | Pt | Air | 2400 | SIMS | D is average of 2 pts
2209 | HB1 (haplobasalt) | Nd-142 | Self | diffusion couple | 1673.15 | 0.1 | -9.7 |  |  |  | 2.25e-11 |  |  | 9e-13 | 47.6 |  | 16.4 |  |  | 16.9 | 19.4 |  |  |  |  | 100.3 | 1673.15 | LaTourrette1997GCA 61; 755 | TL57 | furnace | Pt | CO-CO2 | 3600 | SIMS | D is average of 2 pts
2210 | HB1 (haplobasalt) | Nd-142 | Self | diffusion couple | 1673.15 | 0.1 | -9.7 |  |  |  | 2.25e-11 |  |  | 2e-13 | 47.6 |  | 16.4 |  |  | 16.9 | 19.4 |  |  |  |  | 100.3 | 1673.15 | LaTourrette1997GCA 61; 755 | TL58 | furnace | Pt | CO-CO2 | 3600 | SIMS | D is average of 2 pts
2211 | HB1 (haplobasalt) | Nd-142 | Self | diffusion couple | 1773.15 | 0.1 | -8.8 |  |  |  | 5.3e-11 |  |  | 2e-12 | 47.6 |  | 16.4 |  |  | 16.9 | 19.4 |  |  |  |  | 100.3 | 1773.15 | LaTourrette1997GCA 61; 755 | TL62 | furnace | Pt | CO-CO2 | 2400 | SIMS | D is average of 2 pts
2212 | wet rhyolite8 | Nd | Tracer | diffusion couple | 1448.15 | 1000 |  |  | 0.67 |  | 3.41e-14 |  |  |  | 73.715 | 0.29 | 13.59 | 1.82 | 0.1 | 0.17 | 0.97 | 4.665 | 4.17 |  | 0.67 | 99.615 | 1448.15 | Perez1996GCA 60; 1387 | 83 | PCA | Pt-Gr | NaCl/Pyrex/crushable-MgO |  | Electron microprobe
2213 | Rhyolite8 | Nd | Tracer | diffusion couple | 1448.15 | 1000 |  |  |  |  | 2.23e-14 |  |  |  | 73.715 | 0.29 | 13.59 | 1.82 | 0.1 | 0.17 | 0.97 | 4.665 | 4.17 |  |  | 99.615 | 1448.15 | Perez1996GCA 60; 1387 | 71 | PCA | Pt-Gr | NaCl/Pyrex/crushable-MgO |  | Electron microprobe
2214 | Rhyolite8 | Nd | Tracer | diffusion couple | 1448.15 | 1000 |  |  | 0.4 |  | 1.56e-14 |  |  |  | 73.715 | 0.29 | 13.59 | 1.82 | 0.1 | 0.17 | 0.97 | 4.665 | 4.17 |  | 0.4 | 99.615 | 1448.15 | Perez1996GCA 60; 1387 | 81 | PCA | Pt-Gr | NaCl/Pyrex/crushable-MgO |  | Electron microprobe
2215 | Rhyolite8 | Nd | Tracer | diffusion couple | 1548.15 | 1000 |  |  |  |  | 6.99e-14 |  |  |  | 73.715 | 0.29 | 13.59 | 1.82 | 0.1 | 0.17 | 0.97 | 4.665 | 4.17 |  |  | 99.615 | 1548.15 | Perez1996GCA 60; 1387 | 62 | PCA | Gr | NaCl/Pyrex/crushable-MgO |  | Electron microprobe
2216 | Rhyolite8 | Nd | Tracer | diffusion couple | 1548.15 | 1000 |  |  |  |  | 6.22e-14 |  |  |  | 73.715 | 0.29 | 13.59 | 1.82 | 0.1 | 0.17 | 0.97 | 4.665 | 4.17 |  |  | 99.615 | 1548.15 | Perez1996GCA 60; 1387 | 67 | PCA | Gr | NaCl/Pyrex/crushable-MgO |  | Electron microprobe
2217 | Rhyolite8 | Nd | Tracer | diffusion couple | 1548.15 | 1000 |  |  | 0.49 |  | 8.06e-14 |  |  |  | 73.715 | 0.29 | 13.59 | 1.82 | 0.1 | 0.17 | 0.97 | 4.665 | 4.17 |  | 0.49 | 99.615 | 1548.15 | Perez1996GCA 60; 1387 | 68 | PCA | Gr | NaCl/Pyrex/crushable-MgO |  | Electron microprobe
2218 | Rhyolite8 | Nd | Tracer | diffusion couple | 1548.15 | 1000 |  |  | 0.38 |  | 9.17e-14 |  |  |  | 73.715 | 0.29 | 13.59 | 1.82 | 0.1 | 0.17 | 0.97 | 4.665 | 4.17 |  | 0.38 | 99.615 | 1548.15 | Perez1996GCA 60; 1387 | 78 | PCA | Pt-Gr | NaCl/Pyrex/crushable-MgO |  | Electron microprobe
2219 | Rhyolite8 | Nd | Tracer | diffusion couple | 1548.15 | 1000 |  |  | 0.17 |  | 1.34e-13 |  |  |  | 73.715 | 0.29 | 13.59 | 1.82 | 0.1 | 0.17 | 0.97 | 4.665 | 4.17 |  | 0.17 | 99.615 | 1548.15 | Perez1996GCA 60; 1387 | 76 | PCA | Pt-Gr | NaCl/Pyrex/crushable-MgO |  | Electron microprobe
2220 | wet rhyolite8 | Nd | Tracer | diffusion couple | 1548.15 | 1000 |  |  | 0.67 |  | 1.8e-13 |  |  |  | 73.715 | 0.29 | 13.59 | 1.82 | 0.1 | 0.17 | 0.97 | 4.665 | 4.17 |  | 0.67 | 99.615 | 1548.15 | Perez1996GCA 60; 1387 | 85 | PCA | Pt-Gr | NaCl/Pyrex/crushable-MgO |  | Electron microprobe
2221 | Rhyolite8 | Nd | Tracer | diffusion couple | 1623.15 | 1000 |  |  |  |  | 2.17e-13 |  |  |  | 73.715 | 0.29 | 13.59 | 1.82 | 0.1 | 0.17 | 0.97 | 4.665 | 4.17 |  |  | 99.615 | 1623.15 | Perez1996GCA 60; 1387 | 63 | PCA | Gr | NaCl/Pyrex/crushable-MgO |  | Electron microprobe
2222 | Rhyolite8 | Nd | Tracer | diffusion couple | 1623.15 | 1000 |  |  |  |  | 1.63e-13 |  |  |  | 73.715 | 0.29 | 13.59 | 1.82 | 0.1 | 0.17 | 0.97 | 4.665 | 4.17 |  |  | 99.615 | 1623.15 | Perez1996GCA 60; 1387 | 77 | PCA | Pt-Gr | NaCl/Pyrex/crushable-MgO |  | Electron microprobe
2223 | Rhyolite8 | Nd | Tracer | diffusion couple | 1623.15 | 1000 |  |  |  |  | 4.22e-13 |  |  |  | 73.715 | 0.29 | 13.59 | 1.82 | 0.1 | 0.17 | 0.97 | 4.665 | 4.17 |  |  | 99.615 | 1623.15 | Perez1996GCA 60; 1387 | 72 | PCA | Pt-Gr | NaCl/Pyrex/crushable-MgO |  | Electron microprobe
2224 | wet rhyolite8 | Nd | Tracer | diffusion couple | 1623.15 | 1000 |  |  | 0.79 |  | 2.3e-13 |  |  |  | 73.715 | 0.29 | 13.59 | 1.82 | 0.1 | 0.17 | 0.97 | 4.665 | 4.17 |  | 0.79 | 99.615 | 1623.15 | Perez1996GCA 60; 1387 | 84 | PCA | Pt-Gr | NaCl/Pyrex/crushable-MgO |  | Electron microprobe
2225 | Rhyolite8 | Nd | Tracer | diffusion couple | 1673.15 | 1000 |  |  |  |  | 8.18e-13 |  |  |  | 73.715 | 0.29 | 13.59 | 1.82 | 0.1 | 0.17 | 0.97 | 4.665 | 4.17 |  |  | 99.615 | 1673.15 | Perez1996GCA 60; 1387 | 64 | PCA | Gr | NaCl/Pyrex/crushable-MgO |  | Electron microprobe
2226 | wet rhyolite8 | Nd | Tracer | diffusion couple | 1673.15 | 1000 |  |  | 0.59 |  | 1.01e-13 |  |  |  | 73.715 | 0.29 | 13.59 | 1.82 | 0.1 | 0.17 | 0.97 | 4.665 | 4.17 |  | 0.59 | 99.615 | 1673.15 | Perez1996GCA 60; 1387 | 73 | PCA | Gr | NaCl/Pyrex/crushable-MgO |  | Electron microprobe
2227 | Rhyolite8 | Nd | Tracer | diffusion couple | 1673.15 | 1000 |  |  | 0.37 |  | 3.17e-13 |  |  |  | 73.715 | 0.29 | 13.59 | 1.82 | 0.1 | 0.17 | 0.97 | 4.665 | 4.17 |  | 0.37 | 99.615 | 1673.15 | Perez1996GCA 60; 1387 | 70 | PCA | Pt-Gr | NaCl/Pyrex/crushable-MgO |  | Electron microprobe
2228 | wet rhyolite8 | Nd | Tracer | diffusion couple | 1673.15 | 1000 |  |  | 0.66 |  | 5.77e-13 |  |  |  | 73.715 | 0.29 | 13.59 | 1.82 | 0.1 | 0.17 | 0.97 | 4.665 | 4.17 |  | 0.66 | 99.615 | 1673.15 | Perez1996GCA 60; 1387 | 79 | PCA | Gr | NaCl/Pyrex/crushable-MgO |  | Electron microprobe
2229 | Jadeite melt | Nd | Tracer | diffusion couple | 1673.15 | 750 |  |  |  | 0.0256 | 6.29e-13 |  |  | 1.9e-14 | 59.45 |  | 25.22 |  |  |  |  | 15.33 |  |  |  | 100 | 1673.15 | Nakamura1998GCA 62; 3151 |  | PCA | Pt | solid | 14400 | SIMS
2230 | Jadeite melt | Nd | Tracer | diffusion couple | 1673.15 | 1250 |  |  |  | 0.0256 | 7.67e-13 |  |  | 2.5e-14 | 59.45 |  | 25.22 |  |  |  |  | 15.33 |  |  |  | 100 | 1673.15 | Nakamura1998GCA 62; 3151 |  | PCA | Pt | solid | 14400 | SIMS
2231 | Jadeite melt | Nd | Tracer | diffusion couple | 1573.15 | 1500 |  |  |  | 0.0256 | 2.71e-13 |  |  | 6e-15 | 59.45 |  | 25.22 |  |  |  |  | 15.33 |  |  |  | 100 | 1573.15 | Nakamura1998GCA 62; 3151 |  | PCA | Pt | solid | 28800 | SIMS
2232 | Jadeite melt | Nd | Tracer | diffusion couple | 1673.15 | 1500 |  |  |  | 0.0256 | 1.08e-12 |  |  | 6e-14 | 59.45 |  | 25.22 |  |  |  |  | 15.33 |  |  |  | 100 | 1673.15 | Nakamura1998GCA 62; 3151 |  | PCA | Pt | solid | 14400 | SIMS
2233 | Jadeite melt | Nd | Tracer | diffusion couple | 1723.15 | 1500 |  |  |  | 0.0256 | 2.31e-12 |  |  | 1.9e-13 | 59.45 |  | 25.22 |  |  |  |  | 15.33 |  |  |  | 100 | 1723.15 | Nakamura1998GCA 62; 3151 |  | PCA | Pt | solid | 14400 | SIMS
2234 | Jadeite melt | Nd | Tracer | diffusion couple | 1673.15 | 2000 |  |  |  | 0.0256 | 2.36e-12 |  |  | 1.1e-13 | 59.45 |  | 25.22 |  |  |  |  | 15.33 |  |  |  | 100 | 1673.15 | Nakamura1998GCA 62; 3151 |  | PCA | Pt | solid | 14400 | SIMS
2235 | Diopside melt | Nd | Tracer | diffusion couple | 1863.15 | 1000 |  |  |  | 0.0223 | 2.67e-10 |  |  | 1.7e-11 | 55.49 |  |  |  |  | 18.61 | 25.9 |  |  |  |  | 100 | 1863.15 | Nakamura1998GCA 62; 3151 |  | PCA | Pt | solid | 900 | SIMS
2236 | Diopside melt | Nd | Tracer | diffusion couple | 1863.15 | 1250 |  |  |  | 0.0223 | 1.87e-10 |  |  | 2.2e-11 | 55.49 |  |  |  |  | 18.61 | 25.9 |  |  |  |  | 100 | 1863.15 | Nakamura1998GCA 62; 3151 |  | PCA | Pt | solid | 1800 | SIMS
2237 | HR7 (HPG8) | Nd | Tracer | diffusion couple | 1410.15 | 0.1 |  |  |  | 0.06324 | 4.4668e-16 |  |  | 1.3371e-16 | 79.425 |  | 11.64 |  |  |  |  | 4.77 | 4.165 |  |  | 100 | 1410.15 | Mungall1999GCA 63; 2599 | P1 | furnace | Pt | air | 1140240 | SIMS
2238 | HR7 (HPG8) | Nd | Tracer | diffusion couple | 1673.15 | 0.1 |  |  |  | 0.06324 | 2.6915e-14 |  |  | 8.6765e-15 | 79.425 |  | 11.64 |  |  |  |  | 4.77 | 4.165 |  |  | 100 | 1673.15 | Mungall1999GCA 63; 2599 | P2 | furnace | Pt | air | 345660 | SIMS
2239 | HR7 (HPG8) | Nd | Tracer | diffusion couple | 1873.15 | 0.1 |  |  |  | 0.06324 | 2.3442e-13 |  |  | 7.0171e-14 | 79.425 |  | 11.64 |  |  |  |  | 4.77 | 4.165 |  |  | 100 | 1873.15 | Mungall1999GCA 63; 2599 | P3 | furnace | Pt | air | 21600 | SIMS
2240 | wet HR7 (HPG8) | Nd | Tracer | diffusion couple | 1573.15 | 1000 |  |  | 3.61 |  | 3.6308e-12 |  |  | 1.0032e-12 | 79.425 |  | 11.64 |  |  |  |  | 4.77 | 4.165 |  | 3.61 | 100 | 1573.15 | Mungall1999GCA 63; 2599 | JMPC88 | PCA | Pt | talc+pyrex+alumina | 7200 | SIMS
2241 | wet HR7 (HPG8) | Nd | Tracer | diffusion couple | 1873.15 | 1000 |  |  | 3.665 |  | 2.3442e-11 |  |  | 6.4773e-12 | 79.425 |  | 11.64 |  |  |  |  | 4.77 | 4.165 |  | 3.665 | 100 | 1873.15 | Mungall1999GCA 63; 2599 | JMPC87 | PCA | Pt | talc+pyrex+alumina | 1800 | SIMS
2242 | HR7+Na2O | Nd | Tracer | diffusion couple | 1083.15 | 0.1 |  |  |  | 0.07559 | 2.2387e-15 |  |  | 6.7013e-16 | 66.15 |  | 9.62 |  |  |  |  | 20.59 | 3.64 |  |  | 100 | 1083.15 | Mungall1999GCA 63; 2599 | P8 | furnace | Pt | air | 157560 | SIMS
2243 | HR7+Na2O | Nd | Tracer | diffusion couple | 1233.15 | 0.1 |  |  |  | 0.07559 | 3.3884e-14 |  |  | 1.0143e-14 | 66.15 |  | 9.62 |  |  |  |  | 20.59 | 3.64 |  |  | 100 | 1233.15 | Mungall1999GCA 63; 2599 | P9 | furnace | Pt | air | 3600 | SIMS
2244 | HR7+Na2O | Nd | Tracer | diffusion couple | 1473.15 | 0.1 |  |  |  | 0.07559 | 2.884e-12 |  |  | 6.6407e-13 | 66.15 |  | 9.62 |  |  |  |  | 20.59 | 3.64 |  |  | 100 | 1473.15 | Mungall1999GCA 63; 2599 | P15 | furnace | Pt | air | 1800 | SIMS
2245 | wet HA1 | Nd | Tracer | diffusion couple | 1373.15 | 500 |  |  | 4.9 |  | 4.1e-12 |  |  | 1.35e-12 | 62.09 |  | 19.47 |  |  | 2.53 | 10.64 | 4.25 | 1.02 |  | 4.9 | 100 | 1373.15 | Koepke2001GCA 65; 1481 | JK60 | IHPV | Pt | Ar | 10800 | Synchotron XRF
2246 | wet HA1 | Nd | Tracer | diffusion couple | 1473.15 | 500 |  |  | 5.2 |  | 1.14e-11 |  |  | 3.55e-12 | 62.09 |  | 19.47 |  |  | 2.53 | 10.64 | 4.25 | 1.02 |  | 5.2 | 100 | 1473.15 | Koepke2001GCA 65; 1481 | JK61 | IHPV | Pt | Ar | 7200 | Synchotron XRF
2247 | wet HA1 | Nd | Tracer | diffusion couple | 1583.15 | 500 |  |  | 5.1 |  | 2.93e-11 |  |  | 8.6e-12 | 62.09 |  | 19.47 |  |  | 2.53 | 10.64 | 4.25 | 1.02 |  | 5.1 | 100 | 1583.15 | Koepke2001GCA 65; 1481 | HB72 | IHPV | Pt | Ar | 3600 | Synchotron XRF
2248 | wet HA1 | Nd | Tracer | diffusion couple | 1673.15 | 500 |  |  | 4.5 |  | 5.81e-11 |  |  | 1.66e-11 | 62.09 |  | 19.47 |  |  | 2.53 | 10.64 | 4.25 | 1.02 |  | 4.5 | 100 | 1673.15 | Koepke2001GCA 65; 1481 | JK63 | IHPV | Pt | Ar | 1800 | Synchotron XRF
2249 | HA1 (haploandesite) | Nd | Tracer | diffusion couple | 1673.15 | 500 |  |  | 0.06 |  | 2.4e-12 |  |  | 7e-13 | 61.81 |  | 19.48 |  |  | 2.51 | 10.82 | 4.3 | 1.03 |  | 0.06 | 99.95 | 1673.15 | Koepke2001GCA 65; 1481 | JK67 | IHPV | Pt | Ar | 10800 | Synchotron XRF
2250 | Trachyte1 | Nd | Tracer | diffusion triple | 1323.15 | 500 |  |  | 0.1 |  | 1.3183e-14 |  |  | 2.4283e-15 | 62.37 | 0.48 | 18.61 | 3.68 |  | 0.24 | 1.73 | 5.43 | 7.25 |  | 0.1 | 99.79 | 1323.15 | Behrens2009CG 259; 63 | T6 | IHPV | Au80Pd20 | Ar | 72000 | Synchotron XRF
2251 | Trachyte1 | Nd | Tracer | diffusion triple | 1423.15 | 500 |  |  | 0.04 |  | 4.6774e-14 |  |  | 6.462e-15 | 62.37 | 0.48 | 18.61 | 3.68 |  | 0.24 | 1.73 | 5.43 | 7.25 |  | 0.04 | 99.79 | 1423.15 | Behrens2009CG 259; 63 | T10 | IHPV | Au80Pd20 | Ar | 18000 | Synchotron XRF
2252 | Trachyte1 | Nd | Tracer | diffusion triple | 1423.15 | 500 |  |  | 0.08 |  | 3.02e-14 |  |  | 4.8676e-15 | 62.37 | 0.48 | 18.61 | 3.68 |  | 0.24 | 1.73 | 5.43 | 7.25 |  | 0.08 | 99.79 | 1423.15 | Behrens2009CG 259; 63 | TR2 | IHPV | Au80Pd20 | Ar | 18000 | Synchotron XRF
2253 | Trachyte1 | Nd | Tracer | diffusion triple | 1468.15 | 500 |  |  | 0.07 |  | 5.6234e-14 |  |  | 7.769e-15 | 62.37 | 0.48 | 18.61 | 3.68 |  | 0.24 | 1.73 | 5.43 | 7.25 |  | 0.07 | 99.79 | 1468.15 | Behrens2009CG 259; 63 | T1 | IHPV | Au80Pd20 | Ar | 10800 | Synchotron XRF
2254 | Trachyte1 | Nd | Tracer | diffusion triple | 1523.15 | 500 |  |  | 0.06 |  | 1e-13 |  |  | 1.3816e-14 | 62.37 | 0.48 | 18.61 | 3.68 |  | 0.24 | 1.73 | 5.43 | 7.25 |  | 0.06 | 99.79 | 1523.15 | Behrens2009CG 259; 63 | TR1 | IHPV | Au80Pd20 | Ar | 18000 | Synchotron XRF
2255 | Trachyte1 | Nd | Tracer | diffusion triple | 1527.15 | 500 |  |  | 0.06 |  | 1.3183e-13 |  |  | 2.1248e-14 | 62.37 | 0.48 | 18.61 | 3.68 |  | 0.24 | 1.73 | 5.43 | 7.25 |  | 0.06 | 99.79 | 1527.15 | Behrens2009CG 259; 63 | T3 | IHPV | Au80Pd20 | Ar | 72000 | Synchotron XRF
2256 | wet trachyte1 | Nd | Tracer | diffusion triple | 1323.15 | 500 |  |  | 1.71 |  | 3.7154e-13 |  |  | 7.6994e-14 | 62.37 | 0.48 | 18.61 | 3.68 |  | 0.24 | 1.73 | 5.43 | 7.25 |  | 1.71 | 99.79 | 1323.15 | Behrens2009CG 259; 63 | T7 | IHPV | Au80Pd20 | Ar | 72000 | Synchotron XRF
2257 | wet trachyte1 | Nd | Tracer | diffusion triple | 1373.15 | 500 |  |  | 1.15 |  | 4.6774e-13 |  |  | 7.539e-14 | 62.37 | 0.48 | 18.61 | 3.68 |  | 0.24 | 1.73 | 5.43 | 7.25 |  | 1.15 | 99.79 | 1373.15 | Behrens2009CG 259; 63 | T9 | IHPV | Au80Pd20 | Ar | 18000 | Synchotron XRF
2258 | wet trachyte1 | Nd | Tracer | diffusion triple | 1423.15 | 500 |  |  | 1.13 |  | 7.2444e-13 |  |  | 1.6681e-13 | 62.37 | 0.48 | 18.61 | 3.68 |  | 0.24 | 1.73 | 5.43 | 7.25 |  | 1.13 | 99.79 | 1423.15 | Behrens2009CG 259; 63 | T5 | IHPV | Au80Pd20 | Ar | 72000 | Synchotron XRF
2259 | wet trachyte1 | Nd | Tracer | diffusion triple | 1464.15 | 500 |  |  | 1.66 |  | 1.1482e-12 |  |  | 1.8506e-13 | 62.37 | 0.48 | 18.61 | 3.68 |  | 0.24 | 1.73 | 5.43 | 7.25 |  | 1.66 | 99.79 | 1464.15 | Behrens2009CG 259; 63 | T2 | IHPV | Au80Pd20 | Ar | 72000 | Synchotron XRF
2260 | wet trachyte1 | Nd | Tracer | diffusion triple | 1527.15 | 500 |  |  | 1.4 |  | 2.0893e-12 |  |  | 3.8486e-13 | 62.37 | 0.48 | 18.61 | 3.68 |  | 0.24 | 1.73 | 5.43 | 7.25 |  | 1.4 | 99.79 | 1527.15 | Behrens2009CG 259; 63 | T4 | IHPV | Au80Pd20 | Ar | 10800 | Synchotron XRF
2261 | phonolite1 | Nd | Tracer | diffusion triple | 1373.15 | 500 |  |  | 0.07 |  | 8.1283e-14 |  |  | 2.2459e-14 | 59.8 | 0.78 | 19.52 | 2.95 |  | 0.66 | 3.86 | 5.5 | 7.31 |  | 0.07 | 100.38 | 1373.15 | Behrens2009CG 259; 63 | P10 | IHPV | Au80Pd20 | Ar | 10800 | Synchotron XRF
2262 | phonolite1 | Nd | Tracer | diffusion triple | 1423.15 | 500 |  |  | 0.03 |  | 1.9953e-13 |  |  | 3.6754e-14 | 59.8 | 0.78 | 19.52 | 2.95 |  | 0.66 | 3.86 | 5.5 | 7.31 |  | 0.03 | 100.38 | 1423.15 | Behrens2009CG 259; 63 | P14 | IHPV | Au80Pd20 | Ar | 18000 | Synchotron XRF
2263 | phonolite1 | Nd | Tracer | diffusion triple | 1423.15 | 500 |  |  | 0.06 |  | 2.138e-13 |  |  | 3.9383e-14 | 59.8 | 0.78 | 19.52 | 2.95 |  | 0.66 | 3.86 | 5.5 | 7.31 |  | 0.06 | 100.38 | 1423.15 | Behrens2009CG 259; 63 | PR2 | IHPV | Au80Pd20 | Ar | 18000 | Synchotron XRF
2264 | phonolite1 | Nd | Tracer | diffusion triple | 1473.15 | 500 |  |  | 0.03 |  | 3.8905e-13 |  |  | 6.2707e-14 | 59.8 | 0.78 | 19.52 | 2.95 |  | 0.66 | 3.86 | 5.5 | 7.31 |  | 0.03 | 100.38 | 1473.15 | Behrens2009CG 259; 63 | P11 | IHPV | Au80Pd20 | Ar | 18000 | Synchotron XRF
2265 | phonolite1 | Nd | Tracer | diffusion triple | 1523.15 | 500 |  |  | 0.04 |  | 9.1201e-13 |  |  | 1.26e-13 | 59.8 | 0.78 | 19.52 | 2.95 |  | 0.66 | 3.86 | 5.5 | 7.31 |  | 0.04 | 100.38 | 1523.15 | Behrens2009CG 259; 63 | P12 | IHPV | Au80Pd20 | Ar | 18000 | Synchotron XRF
2266 | phonolite1 | Nd | Tracer | diffusion triple | 1523.15 | 500 |  |  | 0.07 |  | 7.0795e-13 |  |  | 1.1411e-13 | 59.8 | 0.78 | 19.52 | 2.95 |  | 0.66 | 3.86 | 5.5 | 7.31 |  | 0.07 | 100.38 | 1523.15 | Behrens2009CG 259; 63 | PR1 | IHPV | Au80Pd20 | Ar | 18000 | Synchotron XRF
2267 | wet phonolite1 | Nd | Tracer | diffusion triple | 1323.15 | 500 |  |  | 1.6 |  | 3.7154e-13 |  |  | 8.5549e-14 | 59.8 | 0.78 | 19.52 | 2.95 |  | 0.66 | 3.86 | 5.5 | 7.31 |  | 1.6 | 100.38 | 1323.15 | Behrens2009CG 259; 64 | P9 | IHPV | Au80Pd20 | Ar | 72000 | Synchotron XRF
2268 | wet phonolite1 | Nd | Tracer | diffusion triple | 1423.15 | 500 |  |  | 1.68 |  | 2.1878e-12 |  |  | 3.0225e-13 | 59.8 | 0.78 | 19.52 | 2.95 |  | 0.66 | 3.86 | 5.5 | 7.31 |  | 1.68 | 100.38 | 1423.15 | Behrens2009CG 259; 63 | P13 | IHPV | Au80Pd20 | Ar | 18000 | Synchotron XRF
2269 | wet phonolite1 | Nd | Tracer | diffusion triple | 1473.15 | 500 |  |  | 1.72 |  | 3.02e-12 |  |  | 4.1722e-13 | 59.8 | 0.78 | 19.52 | 2.95 |  | 0.66 | 3.86 | 5.5 | 7.31 |  | 1.72 | 100.38 | 1473.15 | Behrens2009CG 259; 63 | P5 | IHPV | Au80Pd20 | Ar | 72000 | Synchotron XRF
2270 | wet phonolite1 | Nd | Tracer | diffusion triple | 1528.15 | 500 |  |  | 1.86 |  | 7.9433e-12 |  |  | 9.145e-13 | 59.8 | 0.78 | 19.52 | 2.95 |  | 0.66 | 3.86 | 5.5 | 7.31 |  | 1.86 | 100.38 | 1528.15 | Behrens2009CG 259; 63 | P7 | IHPV | Au80Pd20 | Ar | 10800 | Synchotron XRF
2271
2272 | wet rholite12 | Sm | SEBD | dissolving monazite | 1373.15 | 800 |  |  | 5.8 | 0.0576 to 0 | 7.22e-15 |  |  | 8.35e-16 | 76.01 | 0.11 | 13 | 0.7 |  | 0.09 | 0.52 | 3.65 | 4.81 |  | 5.8 | 98.89 | 1373.15 | Rapp1986CMP 94; 304 | MONDIS 4 | Piston-cylinder | Pt | pyrex and NaCl | 64000 | Electron microprobe
2273 | wet rholite12 | Sm | SEBD | dissolving monazite | 1273.15 | 800 |  |  | 6 | 0.0185 to 0 | 1.48e-15 |  |  | 4.85e-16 | 76.01 | 0.11 | 13 | 0.7 |  | 0.09 | 0.52 | 3.65 | 4.81 |  | 6 | 98.89 | 1273.15 | Rapp1986CMP 94; 304 | MONDIS 5 | Piston-cylinder | Pt | pyrex and NaCl | 250000 | Electron microprobe
2274 | wet rholite12 | Sm | SEBD | dissolving monazite | 1473.15 | 800 |  |  | 2 | 0.0867 to 0 | 4.79e-15 |  |  | 1.35e-15 | 76.01 | 0.11 | 13 | 0.7 |  | 0.09 | 0.52 | 3.65 | 4.81 |  | 2 | 98.89 | 1473.15 | Rapp1986CMP 94; 304 | MONDIS 6 | Piston-cylinder | Pt | pyrex and NaCl | 194400 | Electron microprobe
2275 | wet rholite12 | Sm | SEBD | dissolving monazite | 1373.15 | 800 |  |  | 2.1 | 0.0286 to 0 | 1.12e-15 |  |  | 1.95e-16 | 76.01 | 0.11 | 13 | 0.7 |  | 0.09 | 0.52 | 3.65 | 4.81 |  | 2.1 | 98.89 | 1373.15 | Rapp1986CMP 94; 304 | MONDIS 7 | Piston-cylinder | Pt | pyrex and NaCl | 182400 | Electron microprobe
2276 | wet rholite12 | Sm | SEBD | dissolving monazite | 1473.15 | 800 |  |  | 1 | 0.0516 to 0 | 1.12e-15 |  |  | 3.5e-16 | 76.01 | 0.11 | 13 | 0.7 |  | 0.09 | 0.52 | 3.65 | 4.81 |  | 1 | 98.89 | 1473.15 | Rapp1986CMP 94; 304 | MONDIS 8 | Piston-cylinder | Pt | pyrex and NaCl | 451200 | Electron microprobe
2277 | wet rholite12 | Sm | SEBD | dissolving monazite | 1373.15 | 800 |  |  | 4 |  | 4.85e-15 |  |  | 2.5e-15 | 76.01 | 0.11 | 13 | 0.7 |  | 0.09 | 0.52 | 3.65 | 4.81 |  | 4 | 98.89 | 1373.15 | Rapp1986CMP 94; 304 | MONDIS 10 | Piston-cylinder | Pt | pyrex and NaCl | 172800 | Electron microprobe
2278 | wet rholite12 | Sm | SEBD | dissolving monazite | 1473.15 | 800 |  |  | 6 | 0.1307 to 0 | 2.34e-14 |  |  | 1.06e-14 | 76.01 | 0.11 | 13 | 0.7 |  | 0.09 | 0.52 | 3.65 | 4.81 |  | 6 | 98.89 | 1473.15 | Rapp1986CMP 94; 304 | MONDIS 11 | Piston-cylinder | Pt | pyrex and NaCl | 118800 | Electron microprobe
2279 | wet rholite12 | Sm | SEBD | dissolving monazite | 1373.15 | 800 |  |  | 1 |  | 1.2e-16 |  |  | 1.15e-16 | 76.01 | 0.11 | 13 | 0.7 |  | 0.09 | 0.52 | 3.65 | 4.81 |  | 1 | 98.89 | 1373.15 | Rapp1986CMP 94; 304 | MONDIS 12 | Piston-cylinder | Pt | pyrex and NaCl | 698400 | Electron microprobe
2280 | wet rholite12 | Sm | SEBD | dissolving monazite | 1273.15 | 800 |  |  | 3.9 | 0.017 to 0 | 1.26e-15 |  |  | 5.05e-16 | 76.01 | 0.11 | 13 | 0.7 |  | 0.09 | 0.52 | 3.65 | 4.81 |  | 3.9 | 98.89 | 1273.15 | Rapp1986CMP 94; 304 | MONDIS 15 | Piston-cylinder | Pt | pyrex and NaCl | 259200 | Electron microprobe
2281 | wet rholite12 | Sm | SEBD | dissolving monazite | 1473.15 | 800 |  |  | 4 |  | 1.12e-14 |  |  | 2.6e-15 | 76.01 | 0.11 | 13 | 0.7 |  | 0.09 | 0.52 | 3.65 | 4.81 |  | 4 | 98.89 | 1473.15 | Rapp1986CMP 94; 304 | MONDIS 16 | Piston-cylinder | Pt | pyrex and NaCl | 124200 | Electron microprobe
2282 | wet rholite12 | Sm | SEBD | dissolving monazite | 1573.15 | 800 |  |  | 1 | 0.117 to 0 | 2.51e-14 |  |  | 3.4e-15 | 76.01 | 0.11 | 13 | 0.7 |  | 0.09 | 0.52 | 3.65 | 4.81 |  | 1 | 98.89 | 1573.15 | Rapp1986CMP 94; 304 | MONDIS 19 | Piston-cylinder | Pt | pyrex and NaCl | 59400 | Electron microprobe
2283 | wet rholite12 | Sm | SEBD | dissolving monazite | 1573.15 | 800 |  |  | 2 | 0.1695 to 0 | 4.39e-14 |  |  | 8.15e-15 | 76.01 | 0.11 | 13 | 0.7 |  | 0.09 | 0.52 | 3.65 | 4.81 |  | 2 | 98.89 | 1573.15 | Rapp1986CMP 94; 304 | MONDIS 20 | Piston-cylinder | Pt | pyrex and NaCl | 59400 | Electron microprobe
2284 | wet rholite12 | Sm | SEBD | dissolving monazite | 1573.15 | 800 |  |  | 6 | 0.266 to 0 | 8.73e-14 |  |  | 1.025e-14 | 76.01 | 0.11 | 13 | 0.7 |  | 0.09 | 0.52 | 3.65 | 4.81 |  | 6 | 98.89 | 1573.15 | Rapp1986CMP 94; 304 | MONDIS 21 | Piston-cylinder | Pt | pyrex and NaCl | 59400 | Electron microprobe
2285 | wet rholite12 | Sm | SEBD | dissolving monazite | 1673.15 | 800 |  |  | 1 | 0.2091 to 0 | 2.77e-13 |  |  | 4.9e-14 | 76.01 | 0.11 | 13 | 0.7 |  | 0.09 | 0.52 | 3.65 | 4.81 |  | 1 | 98.89 | 1673.15 | Rapp1986CMP 94; 304 | MONDIS 23 | Piston-cylinder | Pt | pyrex and NaCl | 16620 | Electron microprobe
2286 | wet rholite12 | Sm | SEBD | dissolving monazite | 1673.15 | 800 |  |  | 4 | 0.2968 to 0 | 4.47e-13 |  |  | 2.65e-14 | 76.01 | 0.11 | 13 | 0.7 |  | 0.09 | 0.52 | 3.65 | 4.81 |  | 4 | 98.89 | 1673.15 | Rapp1986CMP 94; 304 | MONDIS 25 | Piston-cylinder | Pt | pyrex and NaCl | 16620 | Electron microprobe
2287 | Jadeite melt | Sm | Tracer | diffusion couple | 1673.15 | 750 |  |  |  | 0.0131 | 6.04e-13 |  |  | 1.3e-14 | 59.45 |  | 25.22 |  |  |  |  | 15.33 |  |  |  | 100 | 1673.15 | Nakamura1998GCA 62; 3151 |  | PCA | Pt | solid | 14400 | SIMS
2288 | Jadeite melt | Sm | Tracer | diffusion couple | 1673.15 | 1250 |  |  |  | 0.0131 | 6.82e-13 |  |  | 1.2e-14 | 59.45 |  | 25.22 |  |  |  |  | 15.33 |  |  |  | 100 | 1673.15 | Nakamura1998GCA 62; 3151 |  | PCA | Pt | solid | 14400 | SIMS
2289 | Jadeite melt | Sm | Tracer | diffusion couple | 1573.15 | 1500 |  |  |  | 0.0131 | 2.66e-13 |  |  | 1e-14 | 59.45 |  | 25.22 |  |  |  |  | 15.33 |  |  |  | 100 | 1573.15 | Nakamura1998GCA 62; 3151 |  | PCA | Pt | solid | 28800 | SIMS
2290 | Jadeite melt | Sm | Tracer | diffusion couple | 1673.15 | 1500 |  |  |  | 0.0131 | 8.6e-13 |  |  | 6e-14 | 59.45 |  | 25.22 |  |  |  |  | 15.33 |  |  |  | 100 | 1673.15 | Nakamura1998GCA 62; 3151 |  | PCA | Pt | solid | 14400 | SIMS
2291 | Jadeite melt | Sm | Tracer | diffusion couple | 1723.15 | 1500 |  |  |  | 0.0131 | 2.17e-12 |  |  | 1.8e-13 | 59.45 |  | 25.22 |  |  |  |  | 15.33 |  |  |  | 100 | 1723.15 | Nakamura1998GCA 62; 3151 |  | PCA | Pt | solid | 14400 | SIMS
2292 | Jadeite melt | Sm | Tracer | diffusion couple | 1673.15 | 2000 |  |  |  | 0.0131 | 2.19e-12 |  |  | 5e-14 | 59.45 |  | 25.22 |  |  |  |  | 15.33 |  |  |  | 100 | 1673.15 | Nakamura1998GCA 62; 3151 |  | PCA | Pt | solid | 14400 | SIMS
2293 | Diopside melt | Sm | Tracer | diffusion couple | 1863.15 | 1000 |  |  |  | 0.0114 | 2.61e-10 |  |  | 3.5e-11 | 55.49 |  |  |  |  | 18.61 | 25.9 |  |  |  |  | 100 | 1863.15 | Nakamura1998GCA 62; 3151 |  | PCA | Pt | solid | 900 | SIMS
2294 | Diopside melt | Sm | Tracer | diffusion couple | 1863.15 | 1250 |  |  |  | 0.0114 | 1.89e-10 |  |  | 7e-12 | 55.49 |  |  |  |  | 18.61 | 25.9 |  |  |  |  | 100 | 1863.15 | Nakamura1998GCA 62; 3151 |  | PCA | Pt | solid | 1800 | SIMS
2295 | wet HA1 | Sm | Tracer | diffusion couple | 1373.15 | 500 |  |  | 4.9 |  | 3.45e-12 |  |  | 1.15e-12 | 62.09 |  | 19.47 |  |  | 2.53 | 10.64 | 4.25 | 1.02 |  | 4.9 | 100 | 1373.15 | Koepke2001GCA 65; 1481 | JK60 | IHPV | Pt | Ar | 10800 | Synchotron XRF
2296 | wet HA1 | Sm | Tracer | diffusion couple | 1473.15 | 500 |  |  | 5.2 |  | 8.8e-12 |  |  | 2.75e-12 | 62.09 |  | 19.47 |  |  | 2.53 | 10.64 | 4.25 | 1.02 |  | 5.2 | 100 | 1473.15 | Koepke2001GCA 65; 1481 | JK61 | IHPV | Pt | Ar | 7200 | Synchotron XRF
2297 | wet HA1 | Sm | Tracer | diffusion couple | 1583.15 | 500 |  |  | 5.1 |  | 2.61e-11 |  |  | 7.8e-12 | 62.09 |  | 19.47 |  |  | 2.53 | 10.64 | 4.25 | 1.02 |  | 5.1 | 100 | 1583.15 | Koepke2001GCA 65; 1481 | HB72 | IHPV | Pt | Ar | 3600 | Synchotron XRF
2298 | wet HA1 | Sm | Tracer | diffusion couple | 1673.15 | 500 |  |  | 4.5 |  | 5.36e-11 |  |  | 1.55e-11 | 62.09 |  | 19.47 |  |  | 2.53 | 10.64 | 4.25 | 1.02 |  | 4.5 | 100 | 1673.15 | Koepke2001GCA 65; 1481 | JK63 | IHPV | Pt | Ar | 1800 | Synchotron XRF
2299 | HA1 (haploandesite) | Sm | Tracer | diffusion couple | 1673.15 | 500 |  |  | 0.06 |  | 1.655e-12 |  |  | 4.8e-13 | 61.81 |  | 19.48 |  |  | 2.51 | 10.82 | 4.3 | 1.03 |  | 0.06 | 99.95 | 1673.15 | Koepke2001GCA 65; 1481 | JK67 | IHPV | Pt | Ar | 10800 | Synchotron XRF
2300 | Trachyte1 | Sm | Tracer | diffusion triple | 1323.15 | 500 |  |  | 0.1 |  | 1.0965e-14 |  |  | 2.2723e-15 | 62.37 | 0.48 | 18.61 | 3.68 |  | 0.24 | 1.73 | 5.43 | 7.25 |  | 0.1 | 99.79 | 1323.15 | Behrens2009CG 259; 63 | T6 | IHPV | Au80Pd20 | Ar | 72000 | Synchotron XRF
2301 | Trachyte1 | Sm | Tracer | diffusion triple | 1423.15 | 500 |  |  | 0.04 |  | 3.5481e-14 |  |  | 4.9019e-15 | 62.37 | 0.48 | 18.61 | 3.68 |  | 0.24 | 1.73 | 5.43 | 7.25 |  | 0.04 | 99.79 | 1423.15 | Behrens2009CG 259; 63 | T10 | IHPV | Au80Pd20 | Ar | 18000 | Synchotron XRF
2302 | Trachyte1 | Sm | Tracer | diffusion triple | 1423.15 | 500 |  |  | 0.08 |  | 2.884e-14 |  |  | 4.6485e-15 | 62.37 | 0.48 | 18.61 | 3.68 |  | 0.24 | 1.73 | 5.43 | 7.25 |  | 0.08 | 99.79 | 1423.15 | Behrens2009CG 259; 63 | TR2 | IHPV | Au80Pd20 | Ar | 18000 | Synchotron XRF
2303 | Trachyte1 | Sm | Tracer | diffusion triple | 1468.15 | 500 |  |  | 0.07 |  | 5.4954e-14 |  |  | 7.5922e-15 | 62.37 | 0.48 | 18.61 | 3.68 |  | 0.24 | 1.73 | 5.43 | 7.25 |  | 0.07 | 99.79 | 1468.15 | Behrens2009CG 259; 63 | T1 | IHPV | Au80Pd20 | Ar | 10800 | Synchotron XRF
2304 | Trachyte1 | Sm | Tracer | diffusion triple | 1523.15 | 500 |  |  | 0.06 |  | 8.3176e-14 |  |  | 1.1491e-14 | 62.37 | 0.48 | 18.61 | 3.68 |  | 0.24 | 1.73 | 5.43 | 7.25 |  | 0.06 | 99.79 | 1523.15 | Behrens2009CG 259; 63 | TR1 | IHPV | Au80Pd20 | Ar | 18000 | Synchotron XRF
2305 | Trachyte1 | Sm | Tracer | diffusion triple | 1527.15 | 500 |  |  | 0.06 |  | 1e-13 |  |  | 1.3816e-14 | 62.37 | 0.48 | 18.61 | 3.68 |  | 0.24 | 1.73 | 5.43 | 7.25 |  | 0.06 | 99.79 | 1527.15 | Behrens2009CG 259; 63 | T3 | IHPV | Au80Pd20 | Ar | 72000 | Synchotron XRF
2306 | wet trachyte1 | Sm | Tracer | diffusion triple | 1323.15 | 500 |  |  | 1.71 |  | 3.6308e-13 |  |  | 9.1962e-14 | 62.37 | 0.48 | 18.61 | 3.68 |  | 0.24 | 1.73 | 5.43 | 7.25 |  | 1.71 | 99.79 | 1323.15 | Behrens2009CG 259; 63 | T7 | IHPV | Au80Pd20 | Ar | 72000 | Synchotron XRF
2307 | wet trachyte1 | Sm | Tracer | diffusion triple | 1373.15 | 500 |  |  | 1.15 |  | 4.1687e-13 |  |  | 7.679e-14 | 62.37 | 0.48 | 18.61 | 3.68 |  | 0.24 | 1.73 | 5.43 | 7.25 |  | 1.15 | 99.79 | 1373.15 | Behrens2009CG 259; 63 | T9 | IHPV | Au80Pd20 | Ar | 18000 | Synchotron XRF
2308 | wet trachyte1 | Sm | Tracer | diffusion triple | 1423.15 | 500 |  |  | 1.13 |  | 6.6069e-13 |  |  | 2.4341e-13 | 62.37 | 0.48 | 18.61 | 3.68 |  | 0.24 | 1.73 | 5.43 | 7.25 |  | 1.13 | 99.79 | 1423.15 | Behrens2009CG 259; 63 | T5 | IHPV | Au80Pd20 | Ar | 72000 | Synchotron XRF
2309 | wet trachyte1 | Sm | Tracer | diffusion triple | 1464.15 | 500 |  |  | 1.66 |  | 1.122e-12 |  |  | 2.0668e-13 | 62.37 | 0.48 | 18.61 | 3.68 |  | 0.24 | 1.73 | 5.43 | 7.25 |  | 1.66 | 99.79 | 1464.15 | Behrens2009CG 259; 63 | T2 | IHPV | Au80Pd20 | Ar | 72000 | Synchotron XRF
2310 | wet trachyte1 | Sm | Tracer | diffusion triple | 1527.15 | 500 |  |  | 1.4 |  | 1.9953e-12 |  |  | 3.6754e-13 | 62.37 | 0.48 | 18.61 | 3.68 |  | 0.24 | 1.73 | 5.43 | 7.25 |  | 1.4 | 99.79 | 1527.15 | Behrens2009CG 259; 63 | T4 | IHPV | Au80Pd20 | Ar | 10800 | Synchotron XRF
2311 | phonolite1 | Sm | Tracer | diffusion triple | 1373.15 | 500 |  |  | 0.07 |  | 7.0795e-14 |  |  | 2.6082e-14 | 59.8 | 0.78 | 19.52 | 2.95 |  | 0.66 | 3.86 | 5.5 | 7.31 |  | 0.07 | 100.38 | 1373.15 | Behrens2009CG 259; 63 | P10 | IHPV | Au80Pd20 | Ar | 10800 | Synchotron XRF
2312 | phonolite1 | Sm | Tracer | diffusion triple | 1423.15 | 500 |  |  | 0.03 |  | 1.7783e-13 |  |  | 3.2757e-14 | 59.8 | 0.78 | 19.52 | 2.95 |  | 0.66 | 3.86 | 5.5 | 7.31 |  | 0.03 | 100.38 | 1423.15 | Behrens2009CG 259; 63 | P14 | IHPV | Au80Pd20 | Ar | 18000 | Synchotron XRF
2313 | phonolite1 | Sm | Tracer | diffusion triple | 1423.15 | 500 |  |  | 0.06 |  | 1.2303e-13 |  |  | 2.2662e-14 | 59.8 | 0.78 | 19.52 | 2.95 |  | 0.66 | 3.86 | 5.5 | 7.31 |  | 0.06 | 100.38 | 1423.15 | Behrens2009CG 259; 63 | PR2 | IHPV | Au80Pd20 | Ar | 18000 | Synchotron XRF
2314 | phonolite1 | Sm | Tracer | diffusion triple | 1473.15 | 500 |  |  | 0.03 |  | 3.5481e-13 |  |  | 6.5359e-14 | 59.8 | 0.78 | 19.52 | 2.95 |  | 0.66 | 3.86 | 5.5 | 7.31 |  | 0.03 | 100.38 | 1473.15 | Behrens2009CG 259; 63 | P11 | IHPV | Au80Pd20 | Ar | 18000 | Synchotron XRF
2315 | phonolite1 | Sm | Tracer | diffusion triple | 1523.15 | 500 |  |  | 0.04 |  | 8.1283e-13 |  |  | 1.123e-13 | 59.8 | 0.78 | 19.52 | 2.95 |  | 0.66 | 3.86 | 5.5 | 7.31 |  | 0.04 | 100.38 | 1523.15 | Behrens2009CG 259; 63 | P12 | IHPV | Au80Pd20 | Ar | 18000 | Synchotron XRF
2316 | phonolite1 | Sm | Tracer | diffusion triple | 1523.15 | 500 |  |  | 0.07 |  | 6.9183e-13 |  |  | 1.1151e-13 | 59.8 | 0.78 | 19.52 | 2.95 |  | 0.66 | 3.86 | 5.5 | 7.31 |  | 0.07 | 100.38 | 1523.15 | Behrens2009CG 259; 63 | PR1 | IHPV | Au80Pd20 | Ar | 18000 | Synchotron XRF
2317 | wet phonolite1 | Sm | Tracer | diffusion triple | 1323.15 | 500 |  |  | 1.6 |  | 3.3884e-13 |  |  | 9.3626e-14 | 59.8 | 0.78 | 19.52 | 2.95 |  | 0.66 | 3.86 | 5.5 | 7.31 |  | 1.6 | 100.38 | 1323.15 | Behrens2009CG 259; 64 | P9 | IHPV | Au80Pd20 | Ar | 72000 | Synchotron XRF
2318 | wet phonolite1 | Sm | Tracer | diffusion triple | 1423.15 | 500 |  |  | 1.68 |  | 2.0417e-12 |  |  | 3.2909e-13 | 59.8 | 0.78 | 19.52 | 2.95 |  | 0.66 | 3.86 | 5.5 | 7.31 |  | 1.68 | 100.38 | 1423.15 | Behrens2009CG 259; 63 | P13 | IHPV | Au80Pd20 | Ar | 18000 | Synchotron XRF
2319 | wet phonolite1 | Sm | Tracer | diffusion triple | 1473.15 | 500 |  |  | 1.72 |  | 3.8019e-12 |  |  | 5.2525e-13 | 59.8 | 0.78 | 19.52 | 2.95 |  | 0.66 | 3.86 | 5.5 | 7.31 |  | 1.72 | 100.38 | 1473.15 | Behrens2009CG 259; 63 | P5 | IHPV | Au80Pd20 | Ar | 72000 | Synchotron XRF
2320 | wet phonolite1 | Sm | Tracer | diffusion triple | 1528.15 | 500 |  |  | 1.86 |  | 6.7608e-12 |  |  | 7.7837e-13 | 59.8 | 0.78 | 19.52 | 2.95 |  | 0.66 | 3.86 | 5.5 | 7.31 |  | 1.86 | 100.38 | 1528.15 | Behrens2009CG 259; 63 | P7 | IHPV | Au80Pd20 | Ar | 10800 | Synchotron XRF
2321
2322 | Basalt10 | Eu152 | Tracer | thin source | 1543.805 | 0.1 |  |  |  |  | 1.3723e-11 |  |  |  | 49.68 | 2.59 | 12.7 | 11.05 | 0.17 | 9.46 | 10.79 | 2.31 | 0.48 |  |  | 99.23 | 1543.805 | Magaritz1978GCA 42; 847 |  | MoSi2 furnace | Pt | air |  | Residual activity | read from figure
2323 | Basalt10 | Eu152 | Tracer | thin source | 1569.9965 | 0.1 |  |  |  |  | 1.5856e-11 |  |  |  | 49.68 | 2.59 | 12.7 | 11.05 | 0.17 | 9.46 | 10.79 | 2.31 | 0.48 |  |  | 99.23 | 1569.9965 | Magaritz1978GCA 42; 847 |  | MoSi2 furnace | Pt | air |  | Residual activity | read from figure
2324 | Basalt10 | Eu152 | Tracer | thin source | 1619.5396 | 0.1 |  |  |  |  | 1.7826e-11 |  |  |  | 49.68 | 2.59 | 12.7 | 11.05 | 0.17 | 9.46 | 10.79 | 2.31 | 0.48 |  |  | 99.23 | 1619.5396 | Magaritz1978GCA 42; 847 |  | MoSi2 furnace | Pt | air |  | Residual activity | read from figure
2325 | Basalt10 | Eu152 | Tracer | thin source | 1672.891 | 0.1 |  |  |  |  | 3.0607e-11 |  |  |  | 49.68 | 2.59 | 12.7 | 11.05 | 0.17 | 9.46 | 10.79 | 2.31 | 0.48 |  |  | 99.23 | 1672.891 | Magaritz1978GCA 42; 847 |  | MoSi2 furnace | Pt | air |  | Residual activity | read from figure
2326 | Basalt10 | Eu152 | Tracer | thin source | 1708.7467 | 0.1 |  |  |  |  | 3.679e-11 |  |  |  | 49.68 | 2.59 | 12.7 | 11.05 | 0.17 | 9.46 | 10.79 | 2.31 | 0.48 |  |  | 99.23 | 1708.7467 | Magaritz1978GCA 42; 847 |  | MoSi2 furnace | Pt | air |  | Residual activity | read from figure
2327 | Rhyolite15 | Eu | Tracer | thin source | 973.15 | 0.1 |  |  |  |  | 2.61e-19 |  |  |  | 76.87 | 0.07 | 12.2 | 0.94 | 0.05 | 0.05 | 0.3 | 4.38 | 4.4 |  |  | 99.26 | 973.15 | Jambon1982JGR 87; 10797 |  | furnace | Pt |  | 359000 | Residual activity
2328 | Rhyolite15 | Eu | Tracer | thin source | 1073.15 | 0.1 |  |  |  |  | 6.14e-18 |  |  |  | 76.87 | 0.07 | 12.2 | 0.94 | 0.05 | 0.05 | 0.3 | 4.38 | 4.4 |  |  | 99.26 | 1073.15 | Jambon1982JGR 87; 10797 |  | furnace | Pt |  | 176000 | Residual activity
2329 | Rhyolite15 | Eu | Tracer | thin source | 1185.15 | 0.1 |  |  |  |  | 1.68e-16 |  |  |  | 76.87 | 0.07 | 12.2 | 0.94 | 0.05 | 0.05 | 0.3 | 4.38 | 4.4 |  |  | 99.26 | 1185.15 | Jambon1982JGR 87; 10797 |  | furnace | Pt |  | 64800 | Residual activity
2330 | Rhyolite15 | Eu | Tracer | thin source | 1223.15 | 0.1 |  |  |  |  | 4e-16 |  |  |  | 76.87 | 0.07 | 12.2 | 0.94 | 0.05 | 0.05 | 0.3 | 4.38 | 4.4 |  |  | 99.26 | 1223.15 | Jambon1982JGR 87; 10797 |  | furnace | Pt |  | 344000 | Residual activity
2331 | Rhyolite15 | Eu | Tracer | thin source | 1268.15 | 0.1 |  |  |  |  | 2.9e-15 |  |  |  | 76.87 | 0.07 | 12.2 | 0.94 | 0.05 | 0.05 | 0.3 | 4.38 | 4.4 |  |  | 99.26 | 1268.15 | Jambon1982JGR 87; 10797 |  | furnace | Pt |  | 36000 | Residual activity
2332 | Pantellerite1 | Eu-152 | Tracer | thin source | 1475.15 | 0.1 |  |  |  |  | 5.24e-14 |  |  |  | 69.2 | 0.44 | 10.75 | 8.5 | 0.3 | 0.11 | 0.56 | 6.32 | 4.14 | 0.02 |  | 100.34 | 1475.15 | Henderson1985CMP 89; 263 | D251 | furnace | Pt | air | 1293840 | Residual activity
2333 | Pantellerite1 | Eu-152 | Tracer | thin source | 1475.15 | 0.1 |  |  |  |  | 3.19e-14 |  |  |  | 69.2 | 0.44 | 10.75 | 8.5 | 0.3 | 0.11 | 0.56 | 6.32 | 4.14 | 0.02 |  | 100.34 | 1475.15 | Henderson1985CMP 89; 263 | D252 | furnace | Pt | air | 2688480 | Residual activity
2334 | Pantellerite1 | Eu-152 | Tracer | thin source | 1528.15 | 0.1 |  |  |  |  | 1.67e-13 |  |  |  | 69.2 | 0.44 | 10.75 | 8.5 | 0.3 | 0.11 | 0.56 | 6.32 | 4.14 | 0.02 |  | 100.34 | 1528.15 | Henderson1985CMP 89; 263 | D243 | furnace | Pt | air | 1213560 | Residual activity
2335 | Pantellerite1 | Eu-152 | Tracer | thin source | 1568.15 | 0.1 |  |  |  |  | 2.55e-13 |  |  |  | 69.2 | 0.44 | 10.75 | 8.5 | 0.3 | 0.11 | 0.56 | 6.32 | 4.14 | 0.02 |  | 100.34 | 1568.15 | Henderson1985CMP 89; 263 | D244 | furnace | Pt | air | 1206360 | Residual activity
2336 | Pantellerite1 | Eu-152 | Tracer | thin source | 1568.15 | 0.1 |  |  |  |  | 3.67e-13 |  |  |  | 69.2 | 0.44 | 10.75 | 8.5 | 0.3 | 0.11 | 0.56 | 6.32 | 4.14 | 0.02 |  | 100.34 | 1568.15 | Henderson1985CMP 89; 263 | D245 | furnace | Pt | air | 601200 | Residual activity
2337 | Dacite5(pitchstone) | Eu-152 | Tracer | thin source | 1577.15 | 0.1 |  |  |  |  | 6.81e-13 |  |  |  | 69 | 1.02 | 13.11 | 5.3 | 0.13 | 1 | 2.7 | 4.21 | 2.72 | 0.24 |  | 99.43 | 1577.15 | Henderson1985CMP 89; 263 | D196 | furnace | Pt | air | 949320 | Residual activity
2338 | Dacite5(pitchstone) | Eu-152 | Tracer | thin source | 1575.15 | 0.1 |  |  |  |  | 5.76e-13 |  |  |  | 69 | 1.02 | 13.11 | 5.3 | 0.13 | 1 | 2.7 | 4.21 | 2.72 | 0.24 |  | 99.43 | 1575.15 | Henderson1985CMP 89; 263 | D207 | furnace | Pt | air | 604080 | Residual activity
2339 | Dacite5(pitchstone) | Eu-152 | Tracer | thin source | 1517.15 | 0.1 |  |  |  |  | 2.05e-13 |  |  |  | 69 | 1.02 | 13.11 | 5.3 | 0.13 | 1 | 2.7 | 4.21 | 2.72 | 0.24 |  | 99.43 | 1517.15 | Henderson1985CMP 89; 263 | D218 | furnace | Pt | air | 771120 | Residual activity
2340 | Dacite5(pitchstone) | Eu-152 | Tracer | thin source | 1543.15 | 0.1 |  |  |  |  | 4.08e-13 |  |  |  | 69 | 1.02 | 13.11 | 5.3 | 0.13 | 1 | 2.7 | 4.21 | 2.72 | 0.24 |  | 99.43 | 1543.15 | Henderson1985CMP 89; 263 | D223 | furnace | Pt | air | 1207800 | Residual activity
2341 | Dacite5(pitchstone) | Eu-152 | Tracer | thin source | 1625.15 | 0.1 |  |  |  |  | 8.34e-13 |  |  |  | 69 | 1.02 | 13.11 | 5.3 | 0.13 | 1 | 2.7 | 4.21 | 2.72 | 0.24 |  | 99.43 | 1625.15 | Henderson1985CMP 89; 263 | D178 | furnace | Pt | air | 1105560 | Residual activity
2342 | Dacite5(pitchstone) | Eu-152 | Tracer | thin source | 1625.15 | 0.1 |  |  |  |  | 1.13e-12 |  |  |  | 69 | 1.02 | 13.11 | 5.3 | 0.13 | 1 | 2.7 | 4.21 | 2.72 | 0.24 |  | 99.43 | 1625.15 | Henderson1985CMP 89; 263 | D182 | furnace | Pt | air | 348120 | Residual activity
2343 | Dacite5(pitchstone) | Eu-152 | Tracer | thin source | 1670.15 | 0.1 |  |  |  |  | 1.48e-12 |  |  |  | 69 | 1.02 | 13.11 | 5.3 | 0.13 | 1 | 2.7 | 4.21 | 2.72 | 0.24 |  | 99.43 | 1670.15 | Henderson1985CMP 89; 263 | D145 | furnace | Pt | air | 680400 | Residual activity
2344 | Dacite5(pitchstone) | Eu-152 | Tracer | thin source | 1672.15 | 0.1 |  |  |  |  | 1.54e-12 |  |  |  | 69 | 1.02 | 13.11 | 5.3 | 0.13 | 1 | 2.7 | 4.21 | 2.72 | 0.24 |  | 99.43 | 1672.15 | Henderson1985CMP 89; 263 | D153 | furnace | Pt | air | 496800 | Residual activity
2345 | Andesite2 | Eu-152 | Tracer | thin source | 1576.15 | 0.1 |  |  |  |  | 1.96e-12 |  |  |  | 57.76 | 0.85 | 19.14 | 6.71 | 0.11 | 3.45 | 6.27 | 4.31 | 1.79 | 0.2 |  | 100.59 | 1576.15 | Henderson1985CMP 89; 263 | D188 | furnace | Pt | air | 253800 | Residual activity
2346 | Andesite2 | Eu-152 | Tracer | thin source | 1573.15 | 0.1 |  |  |  |  | 2.17e-12 |  |  |  | 57.76 | 0.85 | 19.14 | 6.71 | 0.11 | 3.45 | 6.27 | 4.31 | 1.79 | 0.2 |  | 100.59 | 1573.15 | Henderson1985CMP 89; 263 | D203 | furnace | Pt | air | 429480 | Residual activity
2347 | Andesite2 | Eu-152 | Tracer | thin source | 1573.15 | 0.1 |  |  |  |  | 2.4e-12 |  |  |  | 57.76 | 0.85 | 19.14 | 6.71 | 0.11 | 3.45 | 6.27 | 4.31 | 1.79 | 0.2 |  | 100.59 | 1573.15 | Henderson1985CMP 89; 263 | D205 | furnace | Pt | air | 685080 | Residual activity
2348 | Andesite2 | Eu-152 | Tracer | thin source | 1517.15 | 0.1 |  |  |  |  | 9.73e-13 |  |  |  | 57.76 | 0.85 | 19.14 | 6.71 | 0.11 | 3.45 | 6.27 | 4.31 | 1.79 | 0.2 |  | 100.59 | 1517.15 | Henderson1985CMP 89; 263 | D217 | furnace | Pt | air | 770400 | Residual activity
2349 | Andesite2 | Eu-152 | Tracer | thin source | 1543.15 | 0.1 |  |  |  |  | 1.07e-12 |  |  |  | 57.76 | 0.85 | 19.14 | 6.71 | 0.11 | 3.45 | 6.27 | 4.31 | 1.79 | 0.2 |  | 100.59 | 1543.15 | Henderson1985CMP 89; 263 | D222 | furnace | Pt | air | 1207800 | Residual activity
2350 | Andesite2 | Eu-152 | Tracer | thin source | 1625.15 | 0.1 |  |  |  |  | 3.38e-12 |  |  |  | 57.76 | 0.85 | 19.14 | 6.71 | 0.11 | 3.45 | 6.27 | 4.31 | 1.79 | 0.2 |  | 100.59 | 1625.15 | Henderson1985CMP 89; 263 | D132 | furnace | Pt | air | 255960 | Residual activity
2351 | Andesite2 | Eu-152 | Tracer | thin source | 1672.15 | 0.1 |  |  |  |  | 5.01e-12 |  |  |  | 57.76 | 0.85 | 19.14 | 6.71 | 0.11 | 3.45 | 6.27 | 4.31 | 1.79 | 0.2 |  | 100.59 | 1672.15 | Henderson1985CMP 89; 263 | D190 | furnace | Pt | air | 603000 | Residual activity
2352 | Andesite2 | Eu-152 | Tracer | thin source | 1672.15 | 0.1 |  |  |  |  | 4.92e-12 |  |  |  | 57.76 | 0.85 | 19.14 | 6.71 | 0.11 | 3.45 | 6.27 | 4.31 | 1.79 | 0.2 |  | 100.59 | 1672.15 | Henderson1985CMP 89; 263 | D191 | furnace | Pt | air | 603000 | Residual activity
2353 | Basalt1 | Eu-152 | Tracer | thin source | 1567.15 | 0.1 |  |  |  |  | 7.63e-12 |  |  |  | 45.9 | 3.72 | 16.55 | 12.58 | 0.18 | 6.3 | 9.62 | 3.79 | 1.73 | 0.52 |  | 100.89 | 1567.15 | Henderson1985CMP 89; 263 | D228 | furnace | Pt | air | 262800 | Residual activity
2354 | Basalt1 | Eu-152 | Tracer | thin source | 1570.15 | 0.1 |  |  |  |  | 8.35e-12 |  |  |  | 45.9 | 3.72 | 16.55 | 12.58 | 0.18 | 6.3 | 9.62 | 3.79 | 1.73 | 0.52 |  | 100.89 | 1570.15 | Henderson1985CMP 89; 263 | D231 | furnace | Pt | air | 601200 | Residual activity
2355 | Basalt1 | Eu-152 | Tracer | thin source | 1625.15 | 0.1 |  |  |  |  | 1.4e-11 |  |  |  | 45.9 | 3.72 | 16.55 | 12.58 | 0.18 | 6.3 | 9.62 | 3.79 | 1.73 | 0.52 |  | 100.89 | 1625.15 | Henderson1985CMP 89; 263 | D183 | furnace | Pt | air | 257400 | Residual activity
2356 | Basalt1 | Eu-152 | Tracer | thin source | 1624.15 | 0.1 |  |  |  |  | 1.68e-11 |  |  |  | 45.9 | 3.72 | 16.55 | 12.58 | 0.18 | 6.3 | 9.62 | 3.79 | 1.73 | 0.52 |  | 100.89 | 1624.15 | Henderson1985CMP 89; 263 | D185 | furnace | Pt | air | 599400 | Residual activity
2357 | Basalt1 | Eu-152 | Tracer | thin source | 1672.15 | 0.1 |  |  |  |  | 2.93e-11 |  |  |  | 45.9 | 3.72 | 16.55 | 12.58 | 0.18 | 6.3 | 9.62 | 3.79 | 1.73 | 0.52 |  | 100.89 | 1672.15 | Henderson1985CMP 89; 263 | D148 | furnace | Pt | air | 248400 | Residual activity
2358 | Basalt1 | Eu-152 | Tracer | thin source | 1673.15 | 0.1 |  |  |  |  | 4.68e-11 |  |  |  | 45.9 | 3.72 | 16.55 | 12.58 | 0.18 | 6.3 | 9.62 | 3.79 | 1.73 | 0.52 |  | 100.89 | 1673.15 | Henderson1985CMP 89; 263 | D225 | furnace | Pt | air | 606240 | Residual activity
2359 | HB1 (haplobasalt) | Eu-151 | Self | diffusion couple | 1673.15 | 0.1 | AIR |  |  |  | 2.2e-11 |  |  | 1e-12 | 47.6 |  | 16.4 |  |  | 16.9 | 19.4 |  |  |  |  | 100.3 | 1673.15 | LaTourrette1997GCA 61; 755 | TL55 | furnace | Pt | Air | 3600 | SIMS | D is average of 2 pts
2360 | HB1 (haplobasalt) | Eu-151 | Self | diffusion couple | 1673.15 | 0.1 | AIR |  |  |  | 2.33e-11 |  |  | 2e-13 | 47.6 |  | 16.4 |  |  | 16.9 | 19.4 |  |  |  |  | 100.3 | 1673.15 | LaTourrette1997GCA 61; 755 | TL56 | furnace | Pt | Air | 3600 | SIMS | D is average of 2 pts
2361 | HB1 (haplobasalt) | Eu-151 | Self | diffusion couple | 1773.15 | 0.1 | AIR |  |  |  | 5e-11 |  |  | 2e-12 | 47.6 |  | 16.4 |  |  | 16.9 | 19.4 |  |  |  |  | 100.3 | 1773.15 | LaTourrette1997GCA 61; 755 | TL60 | furnace | Pt | Air | 2400 | SIMS | D is average of 2 pts
2362 | HB1 (haplobasalt) | Eu-151 | Self | diffusion couple | 1673.15 | 0.1 | -9.7 |  |  |  | 3.2e-11 |  |  | 1e-12 | 47.6 |  | 16.4 |  |  | 16.9 | 19.4 |  |  |  |  | 100.3 | 1673.15 | LaTourrette1997GCA 61; 755 | TL57 | furnace | Pt | CO-CO2 | 3600 | SIMS | D is average of 2 pts
2363 | HB1 (haplobasalt) | Eu-151 | Self | diffusion couple | 1673.15 | 0.1 | -9.7 |  |  |  | 3.23e-11 |  |  | 2e-13 | 47.6 |  | 16.4 |  |  | 16.9 | 19.4 |  |  |  |  | 100.3 | 1673.15 | LaTourrette1997GCA 61; 755 | TL58 | furnace | Pt | CO-CO2 | 3600 | SIMS | D is average of 2 pts
2364 | HB1 (haplobasalt) | Eu-151 | Self | diffusion couple | 1773.15 | 0.1 | -8.8 |  |  |  | 7.1e-11 |  |  | 3e-12 | 47.6 |  | 16.4 |  |  | 16.9 | 19.4 |  |  |  |  | 100.3 | 1773.15 | LaTourrette1997GCA 61; 755 | TL62 | furnace | Pt | CO-CO2 | 2400 | SIMS | D is average of 2 pts
2365 | Jadeite melt | Eu | Tracer | diffusion couple | 1673.15 | 750 |  |  |  | 0.00259 | 1.12e-11 |  |  | 1.2e-12 | 59.45 |  | 25.22 |  |  |  |  | 15.33 |  |  |  | 100 | 1673.15 | Nakamura1998GCA 62; 3151 |  | PCA | Pt | solid | 14400 | SIMS
2366 | Jadeite melt | Eu | Tracer | diffusion couple | 1673.15 | 1250 |  |  |  | 0.00259 | 1.22e-11 |  |  | 1.2e-12 | 59.45 |  | 25.22 |  |  |  |  | 15.33 |  |  |  | 100 | 1673.15 | Nakamura1998GCA 62; 3151 |  | PCA | Pt | solid | 14400 | SIMS
2367 | Jadeite melt | Eu | Tracer | diffusion couple | 1573.15 | 1500 |  |  |  | 0.00259 | 4.2e-12 |  |  | 3e-13 | 59.45 |  | 25.22 |  |  |  |  | 15.33 |  |  |  | 100 | 1573.15 | Nakamura1998GCA 62; 3151 |  | PCA | Pt | solid | 28800 | SIMS
2368 | Jadeite melt | Eu | Tracer | diffusion couple | 1673.15 | 1500 |  |  |  | 0.00259 | 8.59e-12 |  |  | 6.2e-13 | 59.45 |  | 25.22 |  |  |  |  | 15.33 |  |  |  | 100 | 1673.15 | Nakamura1998GCA 62; 3151 |  | PCA | Pt | solid | 14400 | SIMS
2369 | Jadeite melt | Eu | Tracer | diffusion couple | 1723.15 | 1500 |  |  |  | 0.00259 | 7.61e-12 |  |  | 1.08e-12 | 59.45 |  | 25.22 |  |  |  |  | 15.33 |  |  |  | 100 | 1723.15 | Nakamura1998GCA 62; 3151 |  | PCA | Pt | solid | 14400 | SIMS
2370 | Jadeite melt | Eu | Tracer | diffusion couple | 1673.15 | 2000 |  |  |  | 0.00259 | 9.05e-12 |  |  | 4.2e-13 | 59.45 |  | 25.22 |  |  |  |  | 15.33 |  |  |  | 100 | 1673.15 | Nakamura1998GCA 62; 3151 |  | PCA | Pt | solid | 14400 | SIMS
2371 | Diopside melt | Eu | Tracer | diffusion couple | 1863.15 | 1000 |  |  |  | 0.00226 | 2.93e-10 |  |  | 6.7e-11 | 55.49 |  |  |  |  | 18.61 | 25.9 |  |  |  |  | 100 | 1863.15 | Nakamura1998GCA 62; 3151 |  | PCA | Pt | solid | 900 | SIMS
2372 | Diopside melt | Eu | Tracer | diffusion couple | 1863.15 | 1250 |  |  |  | 0.00226 | 2.15e-10 |  |  | 1.4e-11 | 55.49 |  |  |  |  | 18.61 | 25.9 |  |  |  |  | 100 | 1863.15 | Nakamura1998GCA 62; 3151 |  | PCA | Pt | solid | 1800 | SIMS
2373 | wet HA1 | Eu | Tracer | diffusion couple | 1373.15 | 500 |  |  | 4.9 |  | 4.15e-12 |  |  | 1.3e-12 | 62.09 |  | 19.47 |  |  | 2.53 | 10.64 | 4.25 | 1.02 |  | 4.9 | 100 | 1373.15 | Koepke2001GCA 65; 1481 | JK60 | IHPV | Pt | Ar | 10800 | Synchotron XRF
2374 | wet HA1 | Eu | Tracer | diffusion couple | 1473.15 | 500 |  |  | 5.2 |  | 1.255e-11 |  |  | 3.85e-12 | 62.09 |  | 19.47 |  |  | 2.53 | 10.64 | 4.25 | 1.02 |  | 5.2 | 100 | 1473.15 | Koepke2001GCA 65; 1481 | JK61 | IHPV | Pt | Ar | 7200 | Synchotron XRF
2375 | wet HA1 | Eu | Tracer | diffusion couple | 1583.15 | 500 |  |  | 5.1 |  | 3.29e-11 |  |  | 9.6e-12 | 62.09 |  | 19.47 |  |  | 2.53 | 10.64 | 4.25 | 1.02 |  | 5.1 | 100 | 1583.15 | Koepke2001GCA 65; 1481 | HB72 | IHPV | Pt | Ar | 3600 | Synchotron XRF
2376 | wet HA1 | Eu | Tracer | diffusion couple | 1673.15 | 500 |  |  | 4.5 |  | 5.16e-11 |  |  | 1.47e-11 | 62.09 |  | 19.47 |  |  | 2.53 | 10.64 | 4.25 | 1.02 |  | 4.5 | 100 | 1673.15 | Koepke2001GCA 65; 1481 | JK63 | IHPV | Pt | Ar | 1800 | Synchotron XRF
2377 | HA1 (haploandesite) | Eu | Tracer | diffusion couple | 1673.15 | 500 |  |  | 0.06 |  | 6.45e-12 |  |  | 1.85e-12 | 61.81 |  | 19.48 |  |  | 2.51 | 10.82 | 4.3 | 1.03 |  | 0.06 | 99.95 | 1673.15 | Koepke2001GCA 65; 1481 | JK67 | IHPV | Pt | Ar | 10800 | Synchotron XRF
2378 | Trachyte1 | Eu | Tracer | diffusion triple | 1323.15 | 500 |  |  | 0.1 |  | 1.8621e-14 |  |  | 3.8589e-15 | 62.37 | 0.48 | 18.61 | 3.68 |  | 0.24 | 1.73 | 5.43 | 7.25 |  | 0.1 | 99.79 | 1323.15 | Behrens2009CG 259; 63 | T6 | IHPV | Au80Pd20 | Ar | 72000 | Synchotron XRF
2379 | Trachyte1 | Eu | Tracer | diffusion triple | 1423.15 | 500 |  |  | 0.04 |  | 1.6218e-13 |  |  | 2.614e-14 | 62.37 | 0.48 | 18.61 | 3.68 |  | 0.24 | 1.73 | 5.43 | 7.25 |  | 0.04 | 99.79 | 1423.15 | Behrens2009CG 259; 63 | T10 | IHPV | Au80Pd20 | Ar | 18000 | Synchotron XRF
2380 | Trachyte1 | Eu | Tracer | diffusion triple | 1423.15 | 500 |  |  | 0.08 |  | 3.0903e-13 |  |  | 6.4041e-14 | 62.37 | 0.48 | 18.61 | 3.68 |  | 0.24 | 1.73 | 5.43 | 7.25 |  | 0.08 | 99.79 | 1423.15 | Behrens2009CG 259; 63 | TR2 | IHPV | Au80Pd20 | Ar | 18000 | Synchotron XRF
2381 | Trachyte1 | Eu | Tracer | diffusion triple | 1468.15 | 500 |  |  | 0.07 |  | 1.1482e-13 |  |  | 2.115e-14 | 62.37 | 0.48 | 18.61 | 3.68 |  | 0.24 | 1.73 | 5.43 | 7.25 |  | 0.07 | 99.79 | 1468.15 | Behrens2009CG 259; 63 | T1 | IHPV | Au80Pd20 | Ar | 10800 | Synchotron XRF
2382 | Trachyte1 | Eu | Tracer | diffusion triple | 1523.15 | 500 |  |  | 0.06 |  | 5.8884e-13 |  |  | 8.1352e-14 | 62.37 | 0.48 | 18.61 | 3.68 |  | 0.24 | 1.73 | 5.43 | 7.25 |  | 0.06 | 99.79 | 1523.15 | Behrens2009CG 259; 63 | TR1 | IHPV | Au80Pd20 | Ar | 18000 | Synchotron XRF
2383 | Trachyte1 | Eu | Tracer | diffusion triple | 1527.15 | 500 |  |  | 0.06 |  | 2.4547e-13 |  |  | 3.9565e-14 | 62.37 | 0.48 | 18.61 | 3.68 |  | 0.24 | 1.73 | 5.43 | 7.25 |  | 0.06 | 99.79 | 1527.15 | Behrens2009CG 259; 63 | T3 | IHPV | Au80Pd20 | Ar | 72000 | Synchotron XRF
2384 | wet trachyte1 | Eu | Tracer | diffusion triple | 1323.15 | 500 |  |  | 1.71 |  | 1.5488e-12 |  |  | 3.5663e-13 | 62.37 | 0.48 | 18.61 | 3.68 |  | 0.24 | 1.73 | 5.43 | 7.25 |  | 1.71 | 99.79 | 1323.15 | Behrens2009CG 259; 63 | T7 | IHPV | Au80Pd20 | Ar | 72000 | Synchotron XRF
2385 | wet trachyte1 | Eu | Tracer | diffusion triple | 1373.15 | 500 |  |  | 1.15 |  | 1.9498e-12 |  |  | 3.5917e-13 | 62.37 | 0.48 | 18.61 | 3.68 |  | 0.24 | 1.73 | 5.43 | 7.25 |  | 1.15 | 99.79 | 1373.15 | Behrens2009CG 259; 63 | T9 | IHPV | Au80Pd20 | Ar | 18000 | Synchotron XRF
2386 | wet trachyte1 | Eu | Tracer | diffusion triple | 1423.15 | 500 |  |  | 1.13 |  | 2.3442e-12 |  |  | 2.1591e-13 | 62.37 | 0.48 | 18.61 | 3.68 |  | 0.24 | 1.73 | 5.43 | 7.25 |  | 1.13 | 99.79 | 1423.15 | Behrens2009CG 259; 63 | T5 | IHPV | Au80Pd20 | Ar | 72000 | Synchotron XRF
2387 | wet trachyte1 | Eu | Tracer | diffusion triple | 1527.15 | 500 |  |  | 1.4 |  | 4.8978e-12 |  |  | 7.8943e-13 | 62.37 | 0.48 | 18.61 | 3.68 |  | 0.24 | 1.73 | 5.43 | 7.25 |  | 1.4 | 99.79 | 1527.15 | Behrens2009CG 259; 63 | T4 | IHPV | Au80Pd20 | Ar | 10800 | Synchotron XRF
2388 | phonolite1 | Eu | Tracer | diffusion triple | 1373.15 | 500 |  |  | 0.07 |  | 1.5488e-13 |  |  | 5.3494e-14 | 59.8 | 0.78 | 19.52 | 2.95 |  | 0.66 | 3.86 | 5.5 | 7.31 |  | 0.07 | 100.38 | 1373.15 | Behrens2009CG 259; 63 | P10 | IHPV | Au80Pd20 | Ar | 10800 | Synchotron XRF
2389 | phonolite1 | Eu | Tracer | diffusion triple | 1423.15 | 500 |  |  | 0.03 |  | 5.1286e-13 |  |  | 1.0628e-13 | 59.8 | 0.78 | 19.52 | 2.95 |  | 0.66 | 3.86 | 5.5 | 7.31 |  | 0.03 | 100.38 | 1423.15 | Behrens2009CG 259; 63 | P14 | IHPV | Au80Pd20 | Ar | 18000 | Synchotron XRF
2390 | phonolite1 | Eu | Tracer | diffusion triple | 1423.15 | 500 |  |  | 0.06 |  | 1.2882e-12 |  |  | 2.6697e-13 | 59.8 | 0.78 | 19.52 | 2.95 |  | 0.66 | 3.86 | 5.5 | 7.31 |  | 0.06 | 100.38 | 1423.15 | Behrens2009CG 259; 63 | PR2 | IHPV | Au80Pd20 | Ar | 18000 | Synchotron XRF
2391 | phonolite1 | Eu | Tracer | diffusion triple | 1473.15 | 500 |  |  | 0.03 |  | 1.0965e-12 |  |  | 2.2723e-13 | 59.8 | 0.78 | 19.52 | 2.95 |  | 0.66 | 3.86 | 5.5 | 7.31 |  | 0.03 | 100.38 | 1473.15 | Behrens2009CG 259; 63 | P11 | IHPV | Au80Pd20 | Ar | 18000 | Synchotron XRF
2392 | phonolite1 | Eu | Tracer | diffusion triple | 1523.15 | 500 |  |  | 0.04 |  | 2.8184e-12 |  |  | 5.1917e-13 | 59.8 | 0.78 | 19.52 | 2.95 |  | 0.66 | 3.86 | 5.5 | 7.31 |  | 0.04 | 100.38 | 1523.15 | Behrens2009CG 259; 63 | P12 | IHPV | Au80Pd20 | Ar | 18000 | Synchotron XRF
2393 | phonolite1 | Eu | Tracer | diffusion triple | 1523.15 | 500 |  |  | 0.07 |  | 5.0119e-12 |  |  | 9.2322e-13 | 59.8 | 0.78 | 19.52 | 2.95 |  | 0.66 | 3.86 | 5.5 | 7.31 |  | 0.07 | 100.38 | 1523.15 | Behrens2009CG 259; 63 | PR1 | IHPV | Au80Pd20 | Ar | 18000 | Synchotron XRF
2394 | wet phonolite1 | Eu | Tracer | diffusion triple | 1323.15 | 500 |  |  | 1.6 |  | 1.6218e-12 |  |  | 2.9875e-13 | 59.8 | 0.78 | 19.52 | 2.95 |  | 0.66 | 3.86 | 5.5 | 7.31 |  | 1.6 | 100.38 | 1323.15 | Behrens2009CG 259; 64 | P9 | IHPV | Au80Pd20 | Ar | 72000 | Synchotron XRF
2395 | wet phonolite1 | Eu | Tracer | diffusion triple | 1423.15 | 500 |  |  | 1.68 |  | 5.4954e-12 |  |  | 5.0615e-13 | 59.8 | 0.78 | 19.52 | 2.95 |  | 0.66 | 3.86 | 5.5 | 7.31 |  | 1.68 | 100.38 | 1423.15 | Behrens2009CG 259; 63 | P13 | IHPV | Au80Pd20 | Ar | 18000 | Synchotron XRF
2396 | wet phonolite1 | Eu | Tracer | diffusion triple | 1473.15 | 500 |  |  | 1.72 |  | 7.9433e-12 |  |  | 7.316e-13 | 59.8 | 0.78 | 19.52 | 2.95 |  | 0.66 | 3.86 | 5.5 | 7.31 |  | 1.72 | 100.38 | 1473.15 | Behrens2009CG 259; 63 | P5 | IHPV | Au80Pd20 | Ar | 72000 | Synchotron XRF
2397 | wet phonolite1 | Eu | Tracer | diffusion triple | 1528.15 | 500 |  |  | 1.86 |  | 1.6982e-11 |  |  | 1.5641e-12 | 59.8 | 0.78 | 19.52 | 2.95 |  | 0.66 | 3.86 | 5.5 | 7.31 |  | 1.86 | 100.38 | 1528.15 | Behrens2009CG 259; 63 | P7 | IHPV | Au80Pd20 | Ar | 10800 | Synchotron XRF
2398
2399 | Basalt10 | Gd153 | Tracer | thin source | 1543.8136 | 0.1 |  |  |  |  | 1.5255e-11 |  |  |  | 49.68 | 2.59 | 12.7 | 11.05 | 0.17 | 9.46 | 10.79 | 2.31 | 0.48 |  |  | 99.23 | 1543.8136 | Magaritz1978GCA 42; 847 |  | MoSi2 furnace | Pt | air |  | Residual activity | read from figure
2400 | Basalt10 | Gd153 | Tracer | thin source | 1553.0518 | 0.1 |  |  |  |  | 1.3359e-11 |  |  |  | 49.68 | 2.59 | 12.7 | 11.05 | 0.17 | 9.46 | 10.79 | 2.31 | 0.48 |  |  | 99.23 | 1553.0518 | Magaritz1978GCA 42; 847 |  | MoSi2 furnace | Pt | air |  | Residual activity | read from figure
2401 | Basalt10 | Gd153 | Tracer | thin source | 1573.3337 | 0.1 |  |  |  |  | 1.6279e-11 |  |  |  | 49.68 | 2.59 | 12.7 | 11.05 | 0.17 | 9.46 | 10.79 | 2.31 | 0.48 |  |  | 99.23 | 1573.3337 | Magaritz1978GCA 42; 847 |  | MoSi2 furnace | Pt | air |  | Residual activity | read from figure
2402 | Basalt10 | Gd153 | Tracer | thin source | 1594.1194 | 0.1 |  |  |  |  | 1.3514e-11 |  |  |  | 49.68 | 2.59 | 12.7 | 11.05 | 0.17 | 9.46 | 10.79 | 2.31 | 0.48 |  |  | 99.23 | 1594.1194 | Magaritz1978GCA 42; 847 |  | MoSi2 furnace | Pt | air |  | Residual activity | read from figure
2403 | Basalt10 | Gd153 | Tracer | thin source | 1622.5842 | 0.1 |  |  |  |  | 1.8546e-11 |  |  |  | 49.68 | 2.59 | 12.7 | 11.05 | 0.17 | 9.46 | 10.79 | 2.31 | 0.48 |  |  | 99.23 | 1622.5842 | Magaritz1978GCA 42; 847 |  | MoSi2 furnace | Pt | air |  | Residual activity | read from figure
2404 | Basalt10 | Gd153 | Tracer | thin source | 1672.3639 | 0.1 |  |  |  |  | 3.4938e-11 |  |  |  | 49.68 | 2.59 | 12.7 | 11.05 | 0.17 | 9.46 | 10.79 | 2.31 | 0.48 |  |  | 99.23 | 1672.3639 | Magaritz1978GCA 42; 847 |  | MoSi2 furnace | Pt | air |  | Residual activity | read from figure
2405 | Basalt10 | Gd153 | Tracer | thin source | 1712.6993 | 0.1 |  |  |  |  | 3.7275e-11 |  |  |  | 49.68 | 2.59 | 12.7 | 11.05 | 0.17 | 9.46 | 10.79 | 2.31 | 0.48 |  |  | 99.23 | 1712.6993 | Magaritz1978GCA 42; 847 |  | MoSi2 furnace | Pt | air |  | Residual activity | read from figure
2406 | Jadeite melt | Gd | Tracer | diffusion couple | 1673.15 | 750 |  |  |  | 0.0257 | 4.89e-13 |  |  | 3.7e-14 | 59.45 |  | 25.22 |  |  |  |  | 15.33 |  |  |  | 100 | 1673.15 | Nakamura1998GCA 62; 3151 |  | PCA | Pt | solid | 14400 | SIMS
2407 | Jadeite melt | Gd | Tracer | diffusion couple | 1673.15 | 1250 |  |  |  | 0.0257 | 5.7e-13 |  |  | 1.5e-14 | 59.45 |  | 25.22 |  |  |  |  | 15.33 |  |  |  | 100 | 1673.15 | Nakamura1998GCA 62; 3151 |  | PCA | Pt | solid | 14400 | SIMS
2408 | Jadeite melt | Gd | Tracer | diffusion couple | 1573.15 | 1500 |  |  |  | 0.0257 | 1.99e-13 |  |  | 1e-14 | 59.45 |  | 25.22 |  |  |  |  | 15.33 |  |  |  | 100 | 1573.15 | Nakamura1998GCA 62; 3151 |  | PCA | Pt | solid | 28800 | SIMS
2409 | Jadeite melt | Gd | Tracer | diffusion couple | 1673.15 | 1500 |  |  |  | 0.0257 | 9.6e-13 |  |  | 6e-14 | 59.45 |  | 25.22 |  |  |  |  | 15.33 |  |  |  | 100 | 1673.15 | Nakamura1998GCA 62; 3151 |  | PCA | Pt | solid | 14400 | SIMS
2410 | Jadeite melt | Gd | Tracer | diffusion couple | 1723.15 | 1500 |  |  |  | 0.0257 | 2.15e-12 |  |  | 2.2e-13 | 59.45 |  | 25.22 |  |  |  |  | 15.33 |  |  |  | 100 | 1723.15 | Nakamura1998GCA 62; 3151 |  | PCA | Pt | solid | 14400 | SIMS
2411 | Jadeite melt | Gd | Tracer | diffusion couple | 1673.15 | 2000 |  |  |  | 0.0257 | 2.18e-12 |  |  | 1.1e-13 | 59.45 |  | 25.22 |  |  |  |  | 15.33 |  |  |  | 100 | 1673.15 | Nakamura1998GCA 62; 3151 |  | PCA | Pt | solid | 14400 | SIMS
2412 | Diopside melt | Gd | Tracer | diffusion couple | 1863.15 | 1000 |  |  |  | 0.0223 | 2.59e-10 |  |  | 1.9e-11 | 55.49 |  |  |  |  | 18.61 | 25.9 |  |  |  |  | 100 | 1863.15 | Nakamura1998GCA 62; 3151 |  | PCA | Pt | solid | 900 | SIMS
2413 | Diopside melt | Gd | Tracer | diffusion couple | 1863.15 | 1250 |  |  |  | 0.0223 | 1.7e-10 |  |  | 1.5e-11 | 55.49 |  |  |  |  | 18.61 | 25.9 |  |  |  |  | 100 | 1863.15 | Nakamura1998GCA 62; 3151 |  | PCA | Pt | solid | 1800 | SIMS
2414 | wet HA1 | Gd | Tracer | diffusion couple | 1373.15 | 500 |  |  | 4.9 |  | 3.4e-12 |  |  | 1.1e-12 | 62.09 |  | 19.47 |  |  | 2.53 | 10.64 | 4.25 | 1.02 |  | 4.9 | 100 | 1373.15 | Koepke2001GCA 65; 1481 | JK60 | IHPV | Pt | Ar | 10800 | Synchotron XRF
2415 | wet HA1 | Gd | Tracer | diffusion couple | 1473.15 | 500 |  |  | 5.2 |  | 7.95e-12 |  |  | 2.4e-12 | 62.09 |  | 19.47 |  |  | 2.53 | 10.64 | 4.25 | 1.02 |  | 5.2 | 100 | 1473.15 | Koepke2001GCA 65; 1481 | JK61 | IHPV | Pt | Ar | 7200 | Synchotron XRF
2416 | wet HA1 | Gd | Tracer | diffusion couple | 1583.15 | 500 |  |  | 5.1 |  | 2.16e-11 |  |  | 6.3e-12 | 62.09 |  | 19.47 |  |  | 2.53 | 10.64 | 4.25 | 1.02 |  | 5.1 | 100 | 1583.15 | Koepke2001GCA 65; 1481 | HB72 | IHPV | Pt | Ar | 3600 | Synchotron XRF
2417 | wet HA1 | Gd | Tracer | diffusion couple | 1673.15 | 500 |  |  | 4.5 |  | 4.5e-11 |  |  | 1.27e-11 | 62.09 |  | 19.47 |  |  | 2.53 | 10.64 | 4.25 | 1.02 |  | 4.5 | 100 | 1673.15 | Koepke2001GCA 65; 1481 | JK63 | IHPV | Pt | Ar | 1800 | Synchotron XRF
2418 | HA1 (haploandesite) | Gd | Tracer | diffusion couple | 1673.15 | 500 |  |  | 0.06 |  | 1.43e-12 |  |  | 4.1e-13 | 61.81 |  | 19.48 |  |  | 2.51 | 10.82 | 4.3 | 1.03 |  | 0.06 | 99.95 | 1673.15 | Koepke2001GCA 65; 1481 | JK67 | IHPV | Pt | Ar | 10800 | Synchotron XRF
2419 | Trachyte1 | Gd | Tracer | diffusion triple | 1323.15 | 500 |  |  | 0.1 |  | 8.5114e-15 |  |  | 1.5679e-15 | 62.37 | 0.48 | 18.61 | 3.68 |  | 0.24 | 1.73 | 5.43 | 7.25 |  | 0.1 | 99.79 | 1323.15 | Behrens2009CG 259; 63 | T6 | IHPV | Au80Pd20 | Ar | 72000 | Synchotron XRF
2420 | Trachyte1 | Gd | Tracer | diffusion triple | 1423.15 | 500 |  |  | 0.04 |  | 3.0903e-14 |  |  | 4.2694e-15 | 62.37 | 0.48 | 18.61 | 3.68 |  | 0.24 | 1.73 | 5.43 | 7.25 |  | 0.04 | 99.79 | 1423.15 | Behrens2009CG 259; 63 | T10 | IHPV | Au80Pd20 | Ar | 18000 | Synchotron XRF
2421 | Trachyte1 | Gd | Tracer | diffusion triple | 1423.15 | 500 |  |  | 0.08 |  | 2.4547e-14 |  |  | 3.9565e-15 | 62.37 | 0.48 | 18.61 | 3.68 |  | 0.24 | 1.73 | 5.43 | 7.25 |  | 0.08 | 99.79 | 1423.15 | Behrens2009CG 259; 63 | TR2 | IHPV | Au80Pd20 | Ar | 18000 | Synchotron XRF
2422 | Trachyte1 | Gd | Tracer | diffusion triple | 1468.15 | 500 |  |  | 0.07 |  | 4.3652e-14 |  |  | 6.0307e-15 | 62.37 | 0.48 | 18.61 | 3.68 |  | 0.24 | 1.73 | 5.43 | 7.25 |  | 0.07 | 99.79 | 1468.15 | Behrens2009CG 259; 63 | T1 | IHPV | Au80Pd20 | Ar | 10800 | Synchotron XRF
2423 | Trachyte1 | Gd | Tracer | diffusion triple | 1523.15 | 500 |  |  | 0.06 |  | 8.5114e-14 |  |  | 1.3719e-14 | 62.37 | 0.48 | 18.61 | 3.68 |  | 0.24 | 1.73 | 5.43 | 7.25 |  | 0.06 | 99.79 | 1523.15 | Behrens2009CG 259; 63 | TR1 | IHPV | Au80Pd20 | Ar | 18000 | Synchotron XRF
2424 | Trachyte1 | Gd | Tracer | diffusion triple | 1527.15 | 500 |  |  | 0.06 |  | 8.5114e-14 |  |  | 1.1759e-14 | 62.37 | 0.48 | 18.61 | 3.68 |  | 0.24 | 1.73 | 5.43 | 7.25 |  | 0.06 | 99.79 | 1527.15 | Behrens2009CG 259; 63 | T3 | IHPV | Au80Pd20 | Ar | 72000 | Synchotron XRF
2425 | wet trachyte1 | Gd | Tracer | diffusion triple | 1323.15 | 500 |  |  | 1.71 |  | 3.1623e-13 |  |  | 8.0096e-14 | 62.37 | 0.48 | 18.61 | 3.68 |  | 0.24 | 1.73 | 5.43 | 7.25 |  | 1.71 | 99.79 | 1323.15 | Behrens2009CG 259; 63 | T7 | IHPV | Au80Pd20 | Ar | 72000 | Synchotron XRF
2426 | wet trachyte1 | Gd | Tracer | diffusion triple | 1373.15 | 500 |  |  | 1.15 |  | 3.7154e-13 |  |  | 5.9884e-14 | 62.37 | 0.48 | 18.61 | 3.68 |  | 0.24 | 1.73 | 5.43 | 7.25 |  | 1.15 | 99.79 | 1373.15 | Behrens2009CG 259; 63 | T9 | IHPV | Au80Pd20 | Ar | 18000 | Synchotron XRF
2427 | wet trachyte1 | Gd | Tracer | diffusion triple | 1423.15 | 500 |  |  | 1.13 |  | 5.7544e-13 |  |  | 1.855e-13 | 62.37 | 0.48 | 18.61 | 3.68 |  | 0.24 | 1.73 | 5.43 | 7.25 |  | 1.13 | 99.79 | 1423.15 | Behrens2009CG 259; 63 | T5 | IHPV | Au80Pd20 | Ar | 72000 | Synchotron XRF
2428 | wet trachyte1 | Gd | Tracer | diffusion triple | 1527.15 | 500 |  |  | 1.4 |  | 1.7378e-12 |  |  | 2.801e-13 | 62.37 | 0.48 | 18.61 | 3.68 |  | 0.24 | 1.73 | 5.43 | 7.25 |  | 1.4 | 99.79 | 1527.15 | Behrens2009CG 259; 63 | T4 | IHPV | Au80Pd20 | Ar | 10800 | Synchotron XRF
2429 | phonolite1 | Gd | Tracer | diffusion triple | 1373.15 | 500 |  |  | 0.07 |  | 6.0256e-14 |  |  | 3.0524e-14 | 59.8 | 0.78 | 19.52 | 2.95 |  | 0.66 | 3.86 | 5.5 | 7.31 |  | 0.07 | 100.38 | 1373.15 | Behrens2009CG 259; 63 | P10 | IHPV | Au80Pd20 | Ar | 10800 | Synchotron XRF
2430 | phonolite1 | Gd | Tracer | diffusion triple | 1423.15 | 500 |  |  | 0.03 |  | 1.5488e-13 |  |  | 2.853e-14 | 59.8 | 0.78 | 19.52 | 2.95 |  | 0.66 | 3.86 | 5.5 | 7.31 |  | 0.03 | 100.38 | 1423.15 | Behrens2009CG 259; 63 | P14 | IHPV | Au80Pd20 | Ar | 18000 | Synchotron XRF
2431 | phonolite1 | Gd | Tracer | diffusion triple | 1423.15 | 500 |  |  | 0.06 |  | 8.1283e-14 |  |  | 1.4973e-14 | 59.8 | 0.78 | 19.52 | 2.95 |  | 0.66 | 3.86 | 5.5 | 7.31 |  | 0.06 | 100.38 | 1423.15 | Behrens2009CG 259; 63 | PR2 | IHPV | Au80Pd20 | Ar | 18000 | Synchotron XRF
2432 | phonolite1 | Gd | Tracer | diffusion triple | 1473.15 | 500 |  |  | 0.03 |  | 2.7542e-13 |  |  | 5.0735e-14 | 59.8 | 0.78 | 19.52 | 2.95 |  | 0.66 | 3.86 | 5.5 | 7.31 |  | 0.03 | 100.38 | 1473.15 | Behrens2009CG 259; 63 | P11 | IHPV | Au80Pd20 | Ar | 18000 | Synchotron XRF
2433 | phonolite1 | Gd | Tracer | diffusion triple | 1523.15 | 500 |  |  | 0.04 |  | 7.0795e-13 |  |  | 9.7806e-14 | 59.8 | 0.78 | 19.52 | 2.95 |  | 0.66 | 3.86 | 5.5 | 7.31 |  | 0.04 | 100.38 | 1523.15 | Behrens2009CG 259; 63 | P12 | IHPV | Au80Pd20 | Ar | 18000 | Synchotron XRF
2434 | phonolite1 | Gd | Tracer | diffusion triple | 1523.15 | 500 |  |  | 0.07 |  | 5.4954e-13 |  |  | 1.1388e-13 | 59.8 | 0.78 | 19.52 | 2.95 |  | 0.66 | 3.86 | 5.5 | 7.31 |  | 0.07 | 100.38 | 1523.15 | Behrens2009CG 259; 63 | PR1 | IHPV | Au80Pd20 | Ar | 18000 | Synchotron XRF
2435 | wet phonolite1 | Gd | Tracer | diffusion triple | 1323.15 | 500 |  |  | 1.6 |  | 2.9512e-13 |  |  | 1.0193e-13 | 59.8 | 0.78 | 19.52 | 2.95 |  | 0.66 | 3.86 | 5.5 | 7.31 |  | 1.6 | 100.38 | 1323.15 | Behrens2009CG 259; 64 | P9 | IHPV | Au80Pd20 | Ar | 72000 | Synchotron XRF
2436 | wet phonolite1 | Gd | Tracer | diffusion triple | 1423.15 | 500 |  |  | 1.68 |  | 1.9498e-12 |  |  | 3.1428e-13 | 59.8 | 0.78 | 19.52 | 2.95 |  | 0.66 | 3.86 | 5.5 | 7.31 |  | 1.68 | 100.38 | 1423.15 | Behrens2009CG 259; 63 | P13 | IHPV | Au80Pd20 | Ar | 18000 | Synchotron XRF
2437 | wet phonolite1 | Gd | Tracer | diffusion triple | 1473.15 | 500 |  |  | 1.72 |  | 2.9512e-12 |  |  | 4.0772e-13 | 59.8 | 0.78 | 19.52 | 2.95 |  | 0.66 | 3.86 | 5.5 | 7.31 |  | 1.72 | 100.38 | 1473.15 | Behrens2009CG 259; 63 | P5 | IHPV | Au80Pd20 | Ar | 72000 | Synchotron XRF
2438 | wet phonolite1 | Gd | Tracer | diffusion triple | 1528.15 | 500 |  |  | 1.86 |  | 6.6069e-12 |  |  | 9.1278e-13 | 59.8 | 0.78 | 19.52 | 2.95 |  | 0.66 | 3.86 | 5.5 | 7.31 |  | 1.86 | 100.38 | 1528.15 | Behrens2009CG 259; 63 | P7 | IHPV | Au80Pd20 | Ar | 10800 | Synchotron XRF
2439
2440 | HR7 (HPG8) | Tb | Tracer | diffusion couple | 1410.15 | 0.1 |  |  |  | 0.06991 | 2.0893e-16 |  |  | 3.0308e-16 | 79.425 |  | 11.64 |  |  |  |  | 4.77 | 4.165 |  |  | 100 | 1410.15 | Mungall1999GCA 63; 2599 | P1 | furnace | Pt | air | 1140240 | SIMS
2441 | HR7 (HPG8) | Tb | Tracer | diffusion couple | 1673.15 | 0.1 |  |  |  | 0.06991 | 1.6982e-14 |  |  | 4.3014e-15 | 79.425 |  | 11.64 |  |  |  |  | 4.77 | 4.165 |  |  | 100 | 1673.15 | Mungall1999GCA 63; 2599 | P2 | furnace | Pt | air | 345660 | SIMS
2442 | HR7 (HPG8) | Tb | Tracer | diffusion couple | 1873.15 | 0.1 |  |  |  | 0.06991 | 1.6596e-13 |  |  | 3.0571e-14 | 79.425 |  | 11.64 |  |  |  |  | 4.77 | 4.165 |  |  | 100 | 1873.15 | Mungall1999GCA 63; 2599 | P3 | furnace | Pt | air | 21600 | SIMS
2443 | wet HR7 (HPG8) | Tb | Tracer | diffusion couple | 1573.15 | 1000 |  |  | 3.61 |  | 3.0903e-12 |  |  | 9.2504e-13 | 79.425 |  | 11.64 |  |  |  |  | 4.77 | 4.165 |  | 3.61 | 100 | 1573.15 | Mungall1999GCA 63; 2599 | JMPC88 | PCA | Pt | talc+pyrex+alumina | 7200 | SIMS
2444 | wet HR7 (HPG8) | Tb | Tracer | diffusion couple | 1873.15 | 1000 |  |  | 3.665 |  | 1.8621e-11 |  |  | 6.8602e-12 | 79.425 |  | 11.64 |  |  |  |  | 4.77 | 4.165 |  | 3.665 | 100 | 1873.15 | Mungall1999GCA 63; 2599 | JMPC87 | PCA | Pt | talc+pyrex+alumina | 1800 | SIMS
2445 | HR7+Na2O | Tb | Tracer | diffusion couple | 1083.15 | 0.1 |  |  |  | 0.0762 | 1.4791e-15 |  |  | 4.4275e-16 | 66.15 |  | 9.62 |  |  |  |  | 20.59 | 3.64 |  |  | 100 | 1083.15 | Mungall1999GCA 63; 2599 | P8 | furnace | Pt | air | 157560 | SIMS
2446 | HR7+Na2O | Tb | Tracer | diffusion couple | 1233.15 | 0.1 |  |  |  | 0.0762 | 2.8184e-14 |  |  | 8.4364e-15 | 66.15 |  | 9.62 |  |  |  |  | 20.59 | 3.64 |  |  | 100 | 1233.15 | Mungall1999GCA 63; 2599 | P9 | furnace | Pt | air | 3600 | SIMS
2447 | HR7+Na2O | Tb | Tracer | diffusion couple | 1473.15 | 0.1 |  |  |  | 0.0762 | 2.5704e-12 |  |  | 1.2429e-12 | 66.15 |  | 9.62 |  |  |  |  | 20.59 | 3.64 |  |  | 100 | 1473.15 | Mungall1999GCA 63; 2599 | P15 | furnace | Pt | air | 1800 | SIMS
2448
2449 | Jadeite melt | Dy | Tracer | diffusion couple | 1673.15 | 750 |  |  |  | 0.0283 | 4.45e-13 |  |  | 1.2e-14 | 59.45 |  | 25.22 |  |  |  |  | 15.33 |  |  |  | 100 | 1673.15 | Nakamura1998GCA 62; 3151 |  | PCA | Pt | solid | 14400 | SIMS
2450 | Jadeite melt | Dy | Tracer | diffusion couple | 1673.15 | 1250 |  |  |  | 0.0283 | 5.4e-13 |  |  | 1.5e-14 | 59.45 |  | 25.22 |  |  |  |  | 15.33 |  |  |  | 100 | 1673.15 | Nakamura1998GCA 62; 3151 |  | PCA | Pt | solid | 14400 | SIMS
2451 | Jadeite melt | Dy | Tracer | diffusion couple | 1573.15 | 1500 |  |  |  | 0.0283 | 1.77e-13 |  |  | 1e-14 | 59.45 |  | 25.22 |  |  |  |  | 15.33 |  |  |  | 100 | 1573.15 | Nakamura1998GCA 62; 3151 |  | PCA | Pt | solid | 28800 | SIMS
2452 | Jadeite melt | Dy | Tracer | diffusion couple | 1673.15 | 1500 |  |  |  | 0.0283 | 8.5e-13 |  |  | 4e-14 | 59.45 |  | 25.22 |  |  |  |  | 15.33 |  |  |  | 100 | 1673.15 | Nakamura1998GCA 62; 3151 |  | PCA | Pt | solid | 14400 | SIMS
2453 | Jadeite melt | Dy | Tracer | diffusion couple | 1723.15 | 1500 |  |  |  | 0.0283 | 1.97e-12 |  |  | 6e-14 | 59.45 |  | 25.22 |  |  |  |  | 15.33 |  |  |  | 100 | 1723.15 | Nakamura1998GCA 62; 3151 |  | PCA | Pt | solid | 14400 | SIMS
2454 | Jadeite melt | Dy | Tracer | diffusion couple | 1673.15 | 2000 |  |  |  | 0.0283 | 2.05e-12 |  |  | 1.3e-13 | 59.45 |  | 25.22 |  |  |  |  | 15.33 |  |  |  | 100 | 1673.15 | Nakamura1998GCA 62; 3151 |  | PCA | Pt | solid | 14400 | SIMS
2455 | Diopside melt | Dy | Tracer | diffusion couple | 1863.15 | 1000 |  |  |  | 0.0246 | 2.48e-10 |  |  | 1.5e-11 | 55.49 |  |  |  |  | 18.61 | 25.9 |  |  |  |  | 100 | 1863.15 | Nakamura1998GCA 62; 3151 |  | PCA | Pt | solid | 900 | SIMS
2456 | Diopside melt | Dy | Tracer | diffusion couple | 1863.15 | 1250 |  |  |  | 0.0246 | 1.46e-10 |  |  | 9e-12 | 55.49 |  |  |  |  | 18.61 | 25.9 |  |  |  |  | 100 | 1863.15 | Nakamura1998GCA 62; 3151 |  | PCA | Pt | solid | 1800 | SIMS
2457
2458 | wet HA1 | Er | Tracer | diffusion couple | 1373.15 | 500 |  |  | 4.9 |  | 3.25e-12 |  |  | 1.7e-12 | 62.09 |  | 19.47 |  |  | 2.53 | 10.64 | 4.25 | 1.02 |  | 4.9 | 100 | 1373.15 | Koepke2001GCA 65; 1481 | JK60 | IHPV | Pt | Ar | 10800 | Synchotron XRF
2459 | wet HA1 | Er | Tracer | diffusion couple | 1473.15 | 500 |  |  | 5.2 |  | 1e-11 |  |  | 5.1e-12 | 62.09 |  | 19.47 |  |  | 2.53 | 10.64 | 4.25 | 1.02 |  | 5.2 | 100 | 1473.15 | Koepke2001GCA 65; 1481 | JK61 | IHPV | Pt | Ar | 7200 | Synchotron XRF
2460 | wet HA1 | Er | Tracer | diffusion couple | 1583.15 | 500 |  |  | 5.1 |  | 1.81e-11 |  |  | 9e-12 | 62.09 |  | 19.47 |  |  | 2.53 | 10.64 | 4.25 | 1.02 |  | 5.1 | 100 | 1583.15 | Koepke2001GCA 65; 1481 | HB72 | IHPV | Pt | Ar | 3600 | Synchotron XRF
2461 | wet HA1 | Er | Tracer | diffusion couple | 1673.15 | 500 |  |  | 4.5 |  | 3.65e-11 |  |  | 1.78e-11 | 62.09 |  | 19.47 |  |  | 2.53 | 10.64 | 4.25 | 1.02 |  | 4.5 | 100 | 1673.15 | Koepke2001GCA 65; 1481 | JK63 | IHPV | Pt | Ar | 1800 | Synchotron XRF
2462 | HA1 (haploandesite) | Er | Tracer | diffusion couple | 1673.15 | 500 |  |  | 0.06 |  | 1.5e-12 |  |  | 7.3e-13 | 61.81 |  | 19.48 |  |  | 2.51 | 10.82 | 4.3 | 1.03 |  | 0.06 | 99.95 | 1673.15 | Koepke2001GCA 65; 1481 | JK67 | IHPV | Pt | Ar | 10800 | Synchotron XRF
2463 | Jadeite melt | Er | Tracer | diffusion couple | 1673.15 | 750 |  |  |  | 0.0141 | 4.59e-13 |  |  | 1.7e-14 | 59.45 |  | 25.22 |  |  |  |  | 15.33 |  |  |  | 100 | 1673.15 | Nakamura1998GCA 62; 3151 |  | PCA | Pt | solid | 14400 | SIMS
2464 | Jadeite melt | Er | Tracer | diffusion couple | 1673.15 | 1250 |  |  |  | 0.0141 | 5.47e-13 |  |  | 1.4e-14 | 59.45 |  | 25.22 |  |  |  |  | 15.33 |  |  |  | 100 | 1673.15 | Nakamura1998GCA 62; 3151 |  | PCA | Pt | solid | 14400 | SIMS
2465 | Jadeite melt | Er | Tracer | diffusion couple | 1573.15 | 1500 |  |  |  | 0.0141 | 1.69e-13 |  |  | 1.4e-14 | 59.45 |  | 25.22 |  |  |  |  | 15.33 |  |  |  | 100 | 1573.15 | Nakamura1998GCA 62; 3151 |  | PCA | Pt | solid | 28800 | SIMS
2466 | Jadeite melt | Er | Tracer | diffusion couple | 1673.15 | 1500 |  |  |  | 0.0141 | 8.4e-13 |  |  | 3e-14 | 59.45 |  | 25.22 |  |  |  |  | 15.33 |  |  |  | 100 | 1673.15 | Nakamura1998GCA 62; 3151 |  | PCA | Pt | solid | 14400 | SIMS
2467 | Jadeite melt | Er | Tracer | diffusion couple | 1723.15 | 1500 |  |  |  | 0.0141 | 2e-12 |  |  | 6e-14 | 59.45 |  | 25.22 |  |  |  |  | 15.33 |  |  |  | 100 | 1723.15 | Nakamura1998GCA 62; 3151 |  | PCA | Pt | solid | 14400 | SIMS
2468 | Jadeite melt | Er | Tracer | diffusion couple | 1673.15 | 2000 |  |  |  | 0.0141 | 2e-12 |  |  | 1.3e-13 | 59.45 |  | 25.22 |  |  |  |  | 15.33 |  |  |  | 100 | 1673.15 | Nakamura1998GCA 62; 3151 |  | PCA | Pt | solid | 14400 | SIMS
2469 | Diopside melt | Er | Tracer | diffusion couple | 1863.15 | 1000 |  |  |  | 0.0123 | 2.42e-10 |  |  | 1.5e-11 | 55.49 |  |  |  |  | 18.61 | 25.9 |  |  |  |  | 100 | 1863.15 | Nakamura1998GCA 62; 3151 |  | PCA | Pt | solid | 900 | SIMS
2470 | Diopside melt | Er | Tracer | diffusion couple | 1863.15 | 1250 |  |  |  | 0.0123 | 1.42e-10 |  |  | 7e-12 | 55.49 |  |  |  |  | 18.61 | 25.9 |  |  |  |  | 100 | 1863.15 | Nakamura1998GCA 62; 3151 |  | PCA | Pt | solid | 1800 | SIMS
2471
2472 | HB1 (haplobasalt) | Yb-173 | Self | diffusion couple | 1623.15 | 0.1 | AIR |  |  |  | 1.19e-11 |  |  | 6e-13 | 47.7 |  | 16 |  |  | 16.4 | 19.2 |  |  |  |  | 99.3 | 1623.15 | LaTourrette1996GCA 60; 1329 | TL46 | furnace | Pt | Air | 6000 | SIMS | D is average of 2 pts
2473 | HB1 (haplobasalt) | Yb-173 | Self | diffusion couple | 1673.15 | 0.1 | AIR |  |  |  | 3.1e-11 |  |  | 3e-12 | 47.7 |  | 16 |  |  | 16.4 | 19.2 |  |  |  |  | 99.3 | 1673.15 | LaTourrette1996GCA 60; 1329 | TL41 | furnace | Pt | Air | 600 | SIMS
2474 | HB1 (haplobasalt) | Yb-173 | Self | diffusion couple | 1673.15 | 0.1 | AIR |  |  |  | 2.9e-11 |  |  | 7e-12 | 47.7 |  | 16 |  |  | 16.4 | 19.2 |  |  |  |  | 99.3 | 1673.15 | LaTourrette1996GCA 60; 1329 | TL45 | furnace | Pt | Air | 6000 | SIMS | D is average of 2 pts
2475 | HB1 (haplobasalt) | Yb-173 | Self | diffusion couple | 1723.15 | 0.1 | AIR |  |  |  | 3.05e-11 |  |  | 2.4e-12 | 47.7 |  | 16 |  |  | 16.4 | 19.2 |  |  |  |  | 99.3 | 1723.15 | LaTourrette1996GCA 60; 1329 | TL48 | furnace | Pt | Air | 3600 | SIMS | D is average of 2 pts
2476 | HB1 (haplobasalt) | Yb-173 | Self | diffusion couple | 1773.15 | 0.1 | AIR |  |  |  | 4.3e-11 |  |  | 1e-11 | 47.7 |  | 16 |  |  | 16.4 | 19.2 |  |  |  |  | 99.3 | 1773.15 | LaTourrette1996GCA 60; 1329 | TL42 | furnace | Pt | Air | 600 | SIMS | D is average of 3 pts
2477 | HB1 (haplobasalt) | Yb-173 | Self | diffusion couple | 1773.15 | 0.1 | AIR |  |  |  | 4.41e-11 |  |  | 1.5e-12 | 47.7 |  | 16 |  |  | 16.4 | 19.2 |  |  |  |  | 99.3 | 1773.15 | LaTourrette1996GCA 60; 1329 | TL49 | furnace | Pt | Air | 3600 | SIMS
2478 | Jadeite melt | Yb | Tracer | diffusion couple | 1673.15 | 750 |  |  |  | 0.0139 | 4.64e-13 |  |  | 1.3e-14 | 59.45 |  | 25.22 |  |  |  |  | 15.33 |  |  |  | 100 | 1673.15 | Nakamura1998GCA 62; 3151 |  | PCA | Pt | solid | 14400 | SIMS
2479 | Jadeite melt | Yb | Tracer | diffusion couple | 1673.15 | 1250 |  |  |  | 0.0139 | 5.05e-13 |  |  | 6e-15 | 59.45 |  | 25.22 |  |  |  |  | 15.33 |  |  |  | 100 | 1673.15 | Nakamura1998GCA 62; 3151 |  | PCA | Pt | solid | 14400 | SIMS
2480 | Jadeite melt | Yb | Tracer | diffusion couple | 1573.15 | 1500 |  |  |  | 0.0139 | 1.59e-13 |  |  | 8e-15 | 59.45 |  | 25.22 |  |  |  |  | 15.33 |  |  |  | 100 | 1573.15 | Nakamura1998GCA 62; 3151 |  | PCA | Pt | solid | 28800 | SIMS
2481 | Jadeite melt | Yb | Tracer | diffusion couple | 1673.15 | 1500 |  |  |  | 0.0139 | 7.4e-13 |  |  | 3e-14 | 59.45 |  | 25.22 |  |  |  |  | 15.33 |  |  |  | 100 | 1673.15 | Nakamura1998GCA 62; 3151 |  | PCA | Pt | solid | 14400 | SIMS
2482 | Jadeite melt | Yb | Tracer | diffusion couple | 1723.15 | 1500 |  |  |  | 0.0139 | 1.85e-12 |  |  | 3e-14 | 59.45 |  | 25.22 |  |  |  |  | 15.33 |  |  |  | 100 | 1723.15 | Nakamura1998GCA 62; 3151 |  | PCA | Pt | solid | 14400 | SIMS
2483 | Jadeite melt | Yb | Tracer | diffusion couple | 1673.15 | 2000 |  |  |  | 0.0139 | 1.87e-12 |  |  | 1e-13 | 59.45 |  | 25.22 |  |  |  |  | 15.33 |  |  |  | 100 | 1673.15 | Nakamura1998GCA 62; 3151 |  | PCA | Pt | solid | 14400 | SIMS
2484 | Diopside melt | Yb | Tracer | diffusion couple | 1863.15 | 1000 |  |  |  | 0.0121 | 2.48e-10 |  |  | 1.4e-11 | 55.49 |  |  |  |  | 18.61 | 25.9 |  |  |  |  | 100 | 1863.15 | Nakamura1998GCA 62; 3151 |  | PCA | Pt | solid | 900 | SIMS
2485 | Diopside melt | Yb | Tracer | diffusion couple | 1863.15 | 1250 |  |  |  | 0.0121 | 1.57e-10 |  |  | 7e-12 | 55.49 |  |  |  |  | 18.61 | 25.9 |  |  |  |  | 100 | 1863.15 | Nakamura1998GCA 62; 3151 |  | PCA | Pt | solid | 1800 | SIMS
2486 | wet HA1 | Yb | Tracer | diffusion couple | 1373.15 | 500 |  |  | 4.9 |  | 2.6e-12 |  |  | 1.4e-12 | 62.09 |  | 19.47 |  |  | 2.53 | 10.64 | 4.25 | 1.02 |  | 4.9 | 100 | 1373.15 | Koepke2001GCA 65; 1481 | JK60 | IHPV | Pt | Ar | 10800 | Synchotron XRF
2487 | wet HA1 | Yb | Tracer | diffusion couple | 1473.15 | 500 |  |  | 5.2 |  | 1.02e-11 |  |  | 5.4e-12 | 62.09 |  | 19.47 |  |  | 2.53 | 10.64 | 4.25 | 1.02 |  | 5.2 | 100 | 1473.15 | Koepke2001GCA 65; 1481 | JK61 | IHPV | Pt | Ar | 7200 | Synchotron XRF
2488 | wet HA1 | Yb | Tracer | diffusion couple | 1583.15 | 500 |  |  | 5.1 |  | 1.91e-11 |  |  | 9.8e-12 | 62.09 |  | 19.47 |  |  | 2.53 | 10.64 | 4.25 | 1.02 |  | 5.1 | 100 | 1583.15 | Koepke2001GCA 65; 1481 | HB72 | IHPV | Pt | Ar | 3600 | Synchotron XRF
2489 | wet HA1 | Yb | Tracer | diffusion couple | 1673.15 | 500 |  |  | 4.5 |  | 5.2e-11 |  |  | 2.61e-11 | 62.09 |  | 19.47 |  |  | 2.53 | 10.64 | 4.25 | 1.02 |  | 4.5 | 100 | 1673.15 | Koepke2001GCA 65; 1481 | JK63 | IHPV | Pt | Ar | 1800 | Synchotron XRF
2490 | Trachyte1 | Yb | Tracer | diffusion triple | 1323.15 | 500 |  |  | 0.1 |  | 6.7608e-15 |  |  | 1.0897e-15 | 62.37 | 0.48 | 18.61 | 3.68 |  | 0.24 | 1.73 | 5.43 | 7.25 |  | 0.1 | 99.79 | 1323.15 | Behrens2009CG 259; 63 | T6 | IHPV | Au80Pd20 | Ar | 72000 | Synchotron XRF
2491 | Trachyte1 | Yb | Tracer | diffusion triple | 1423.15 | 500 |  |  | 0.04 |  | 2.3442e-14 |  |  | 3.2387e-15 | 62.37 | 0.48 | 18.61 | 3.68 |  | 0.24 | 1.73 | 5.43 | 7.25 |  | 0.04 | 99.79 | 1423.15 | Behrens2009CG 259; 63 | T10 | IHPV | Au80Pd20 | Ar | 18000 | Synchotron XRF
2492 | Trachyte1 | Yb | Tracer | diffusion triple | 1423.15 | 500 |  |  | 0.08 |  | 1.8197e-14 |  |  | 2.933e-15 | 62.37 | 0.48 | 18.61 | 3.68 |  | 0.24 | 1.73 | 5.43 | 7.25 |  | 0.08 | 99.79 | 1423.15 | Behrens2009CG 259; 63 | TR2 | IHPV | Au80Pd20 | Ar | 18000 | Synchotron XRF
2493 | Trachyte1 | Yb | Tracer | diffusion triple | 1468.15 | 500 |  |  | 0.07 |  | 3.4674e-14 |  |  | 4.7903e-15 | 62.37 | 0.48 | 18.61 | 3.68 |  | 0.24 | 1.73 | 5.43 | 7.25 |  | 0.07 | 99.79 | 1468.15 | Behrens2009CG 259; 63 | T1 | IHPV | Au80Pd20 | Ar | 10800 | Synchotron XRF
2494 | Trachyte1 | Yb | Tracer | diffusion triple | 1523.15 | 500 |  |  | 0.06 |  | 5.8884e-14 |  |  | 9.491e-15 | 62.37 | 0.48 | 18.61 | 3.68 |  | 0.24 | 1.73 | 5.43 | 7.25 |  | 0.06 | 99.79 | 1523.15 | Behrens2009CG 259; 63 | TR1 | IHPV | Au80Pd20 | Ar | 18000 | Synchotron XRF
2495 | Trachyte1 | Yb | Tracer | diffusion triple | 1527.15 | 500 |  |  | 0.06 |  | 6.7608e-14 |  |  | 7.7837e-15 | 62.37 | 0.48 | 18.61 | 3.68 |  | 0.24 | 1.73 | 5.43 | 7.25 |  | 0.06 | 99.79 | 1527.15 | Behrens2009CG 259; 63 | T3 | IHPV | Au80Pd20 | Ar | 72000 | Synchotron XRF
2496 | wet trachyte1 | Yb | Tracer | diffusion triple | 1323.15 | 500 |  |  | 1.71 |  | 2.1878e-13 |  |  | 7.5563e-14 | 62.37 | 0.48 | 18.61 | 3.68 |  | 0.24 | 1.73 | 5.43 | 7.25 |  | 1.71 | 99.79 | 1323.15 | Behrens2009CG 259; 63 | T7 | IHPV | Au80Pd20 | Ar | 72000 | Synchotron XRF
2497 | wet trachyte1 | Yb | Tracer | diffusion triple | 1373.15 | 500 |  |  | 1.15 |  | 2.8184e-13 |  |  | 5.1917e-14 | 62.37 | 0.48 | 18.61 | 3.68 |  | 0.24 | 1.73 | 5.43 | 7.25 |  | 1.15 | 99.79 | 1373.15 | Behrens2009CG 259; 63 | T9 | IHPV | Au80Pd20 | Ar | 18000 | Synchotron XRF
2498 | wet trachyte1 | Yb | Tracer | diffusion triple | 1423.15 | 500 |  |  | 1.13 |  | 3.8905e-13 |  |  | 1.075e-13 | 62.37 | 0.48 | 18.61 | 3.68 |  | 0.24 | 1.73 | 5.43 | 7.25 |  | 1.13 | 99.79 | 1423.15 | Behrens2009CG 259; 63 | T5 | IHPV | Au80Pd20 | Ar | 72000 | Synchotron XRF
2499 | wet trachyte1 | Yb | Tracer | diffusion triple | 1527.15 | 500 |  |  | 1.4 |  | 1.2303e-12 |  |  | 2.2662e-13 | 62.37 | 0.48 | 18.61 | 3.68 |  | 0.24 | 1.73 | 5.43 | 7.25 |  | 1.4 | 99.79 | 1527.15 | Behrens2009CG 259; 63 | T4 | IHPV | Au80Pd20 | Ar | 10800 | Synchotron XRF
2500 | phonolite1 | Yb | Tracer | diffusion triple | 1373.15 | 500 |  |  | 0.07 |  | 3.3113e-14 |  |  | 1.0674e-14 | 59.8 | 0.78 | 19.52 | 2.95 |  | 0.66 | 3.86 | 5.5 | 7.31 |  | 0.07 | 100.38 | 1373.15 | Behrens2009CG 259; 63 | P10 | IHPV | Au80Pd20 | Ar | 10800 | Synchotron XRF
2501 | phonolite1 | Yb | Tracer | diffusion triple | 1423.15 | 500 |  |  | 0.03 |  | 1e-13 |  |  | 1.8421e-14 | 59.8 | 0.78 | 19.52 | 2.95 |  | 0.66 | 3.86 | 5.5 | 7.31 |  | 0.03 | 100.38 | 1423.15 | Behrens2009CG 259; 63 | P14 | IHPV | Au80Pd20 | Ar | 18000 | Synchotron XRF
2502 | phonolite1 | Yb | Tracer | diffusion triple | 1423.15 | 500 |  |  | 0.06 |  | 6.0256e-14 |  |  | 1.11e-14 | 59.8 | 0.78 | 19.52 | 2.95 |  | 0.66 | 3.86 | 5.5 | 7.31 |  | 0.06 | 100.38 | 1423.15 | Behrens2009CG 259; 63 | PR2 | IHPV | Au80Pd20 | Ar | 18000 | Synchotron XRF
2503 | phonolite1 | Yb | Tracer | diffusion triple | 1473.15 | 500 |  |  | 0.03 |  | 1.9498e-13 |  |  | 3.5917e-14 | 59.8 | 0.78 | 19.52 | 2.95 |  | 0.66 | 3.86 | 5.5 | 7.31 |  | 0.03 | 100.38 | 1473.15 | Behrens2009CG 259; 63 | P11 | IHPV | Au80Pd20 | Ar | 18000 | Synchotron XRF
2504 | phonolite1 | Yb | Tracer | diffusion triple | 1523.15 | 500 |  |  | 0.04 |  | 4.6774e-13 |  |  | 7.539e-14 | 59.8 | 0.78 | 19.52 | 2.95 |  | 0.66 | 3.86 | 5.5 | 7.31 |  | 0.04 | 100.38 | 1523.15 | Behrens2009CG 259; 63 | P12 | IHPV | Au80Pd20 | Ar | 18000 | Synchotron XRF
2505 | phonolite1 | Yb | Tracer | diffusion triple | 1523.15 | 500 |  |  | 0.07 |  | 3.8019e-13 |  |  | 7.0033e-14 | 59.8 | 0.78 | 19.52 | 2.95 |  | 0.66 | 3.86 | 5.5 | 7.31 |  | 0.07 | 100.38 | 1523.15 | Behrens2009CG 259; 63 | PR1 | IHPV | Au80Pd20 | Ar | 18000 | Synchotron XRF
2506 | wet phonolite1 | Yb | Tracer | diffusion triple | 1323.15 | 500 |  |  | 1.6 |  | 2.7542e-13 |  |  | 1.1415e-13 | 59.8 | 0.78 | 19.52 | 2.95 |  | 0.66 | 3.86 | 5.5 | 7.31 |  | 1.6 | 100.38 | 1323.15 | Behrens2009CG 259; 64 | P9 | IHPV | Au80Pd20 | Ar | 72000 | Synchotron XRF
2507 | wet phonolite1 | Yb | Tracer | diffusion triple | 1423.15 | 500 |  |  | 1.68 |  | 1.5488e-12 |  |  | 2.1398e-13 | 59.8 | 0.78 | 19.52 | 2.95 |  | 0.66 | 3.86 | 5.5 | 7.31 |  | 1.68 | 100.38 | 1423.15 | Behrens2009CG 259; 63 | P13 | IHPV | Au80Pd20 | Ar | 18000 | Synchotron XRF
2508 | wet phonolite1 | Yb | Tracer | diffusion triple | 1473.15 | 500 |  |  | 1.72 |  | 2.138e-12 |  |  | 2.9537e-13 | 59.8 | 0.78 | 19.52 | 2.95 |  | 0.66 | 3.86 | 5.5 | 7.31 |  | 1.72 | 100.38 | 1473.15 | Behrens2009CG 259; 63 | P5 | IHPV | Au80Pd20 | Ar | 72000 | Synchotron XRF
2509 | wet phonolite1 | Yb | Tracer | diffusion triple | 1528.15 | 500 |  |  | 1.86 |  | 5.4954e-12 |  |  | 6.3268e-13 | 59.8 | 0.78 | 19.52 | 2.95 |  | 0.66 | 3.86 | 5.5 | 7.31 |  | 1.86 | 100.38 | 1528.15 | Behrens2009CG 259; 63 | P7 | IHPV | Au80Pd20 | Ar | 10800 | Synchotron XRF
2510
2511 | Jadeite melt | Lu | Tracer | diffusion couple | 1673.15 | 750 |  |  |  | 0.00279 | 4.01e-13 |  |  | 1.9e-14 | 59.45 |  | 25.22 |  |  |  |  | 15.33 |  |  |  | 100 | 1673.15 | Nakamura1998GCA 62; 3151 |  | PCA | Pt | solid | 14400 | SIMS
2512 | Jadeite melt | Lu | Tracer | diffusion couple | 1673.15 | 1250 |  |  |  | 0.00279 | 4.53e-13 |  |  | 3e-14 | 59.45 |  | 25.22 |  |  |  |  | 15.33 |  |  |  | 100 | 1673.15 | Nakamura1998GCA 62; 3151 |  | PCA | Pt | solid | 14400 | SIMS
2513 | Jadeite melt | Lu | Tracer | diffusion couple | 1573.15 | 1500 |  |  |  | 0.00279 | 1.44e-13 |  |  | 6e-15 | 59.45 |  | 25.22 |  |  |  |  | 15.33 |  |  |  | 100 | 1573.15 | Nakamura1998GCA 62; 3151 |  | PCA | Pt | solid | 28800 | SIMS
2514 | Jadeite melt | Lu | Tracer | diffusion couple | 1673.15 | 1500 |  |  |  | 0.00279 | 7e-13 |  |  | 1.2e-13 | 59.45 |  | 25.22 |  |  |  |  | 15.33 |  |  |  | 100 | 1673.15 | Nakamura1998GCA 62; 3151 |  | PCA | Pt | solid | 14400 | SIMS
2515 | Jadeite melt | Lu | Tracer | diffusion couple | 1723.15 | 1500 |  |  |  | 0.00279 | 1.81e-12 |  |  | 1.1e-13 | 59.45 |  | 25.22 |  |  |  |  | 15.33 |  |  |  | 100 | 1723.15 | Nakamura1998GCA 62; 3151 |  | PCA | Pt | solid | 14400 | SIMS
2516 | Jadeite melt | Lu | Tracer | diffusion couple | 1673.15 | 2000 |  |  |  | 0.00279 | 1.75e-12 |  |  | 7e-14 | 59.45 |  | 25.22 |  |  |  |  | 15.33 |  |  |  | 100 | 1673.15 | Nakamura1998GCA 62; 3151 |  | PCA | Pt | solid | 14400 | SIMS
2517 | Diopside melt | Lu | Tracer | diffusion couple | 1863.15 | 1000 |  |  |  | 0.00244 | 2.15e-10 |  |  | 6e-12 | 55.49 |  |  |  |  | 18.61 | 25.9 |  |  |  |  | 100 | 1863.15 | Nakamura1998GCA 62; 3151 |  | PCA | Pt | solid | 900 | SIMS
2518 | Diopside melt | Lu | Tracer | diffusion couple | 1863.15 | 1250 |  |  |  | 0.00244 | 1.22e-10 |  |  | 8e-12 | 55.49 |  |  |  |  | 18.61 | 25.9 |  |  |  |  | 100 | 1863.15 | Nakamura1998GCA 62; 3151 |  | PCA | Pt | solid | 1800 | SIMS
2519 | HR7 (HPG8) | Lu | Tracer | diffusion couple | 1410.15 | 0.1 |  |  |  |  | 1.4125e-16 |  |  | 4.2282e-17 | 79.425 |  | 11.64 |  |  |  |  | 4.77 | 4.165 |  |  | 100 | 1410.15 | Mungall1999GCA 63; 2599 | P1 | furnace | Pt | air | 1140240 | SIMS
2520 | HR7 (HPG8) | Lu | Tracer | diffusion couple | 1673.15 | 0.1 |  |  |  |  | 1.7378e-14 |  |  | 8.403e-15 | 79.425 |  | 11.64 |  |  |  |  | 4.77 | 4.165 |  |  | 100 | 1673.15 | Mungall1999GCA 63; 2599 | P2 | furnace | Pt | air | 345660 | SIMS
2521 | HR7 (HPG8) | Lu | Tracer | diffusion couple | 1873.15 | 0.1 |  |  |  |  | 1.4454e-13 |  |  | 1.0983e-13 | 79.425 |  | 11.64 |  |  |  |  | 4.77 | 4.165 |  |  | 100 | 1873.15 | Mungall1999GCA 63; 2599 | P3 | furnace | Pt | air | 21600 | SIMS
2522 | wet HR7 (HPG8) | Lu | Tracer | diffusion couple | 1573.15 | 1000 |  |  | 3.61 |  | 3.3884e-12 |  |  | 7.8022e-13 | 79.425 |  | 11.64 |  |  |  |  | 4.77 | 4.165 |  | 3.61 | 100 | 1573.15 | Mungall1999GCA 63; 2599 | JMPC88 | PCA | Pt | talc+pyrex+alumina | 7200 | SIMS
2523 | wet HR7 (HPG8) | Lu | Tracer | diffusion couple | 1873.15 | 1000 |  |  | 3.665 |  | 1.9498e-11 |  |  | 4.9387e-12 | 79.425 |  | 11.64 |  |  |  |  | 4.77 | 4.165 |  | 3.665 | 100 | 1873.15 | Mungall1999GCA 63; 2599 | JMPC87 | PCA | Pt | talc+pyrex+alumina | 1800 | SIMS
2524 | HR7+Na2O | Lu | Tracer | diffusion couple | 1083.15 | 0.1 |  |  |  |  | 1.1749e-15 |  |  | 3.5169e-16 | 66.15 |  | 9.62 |  |  |  |  | 20.59 | 3.64 |  |  | 100 | 1083.15 | Mungall1999GCA 63; 2599 | P8 | furnace | Pt | air | 157560 | SIMS
2525 | HR7+Na2O | Lu | Tracer | diffusion couple | 1473.15 | 0.1 |  |  |  |  | 1.8621e-12 |  |  | 2.0581e-12 | 66.15 |  | 9.62 |  |  |  |  | 20.59 | 3.64 |  |  | 100 | 1473.15 | Mungall1999GCA 63; 2599 | P15 | furnace | Pt | air | 1800 | SIMS
2526
2527 | Ti-Zr-Hf
2528 | Andesite1 | Ti | SEBD | dissolving rutile | 1648.15 | 1500 |  |  | 0.04 | 22 to 1.21 | 8.2e-12 |  |  | 8.2e-13 | 48.179 | 10.5696 | 14.8432 | 8.9456 | 0.1556 | 4.1866 | 8.0882 | 2.7412 | 1.1588 | 0.4072 | 0.04 | 99.275 | 1648.15 | Zhang1989CMP 102; 492 | 236 | Piston-cylinder | graphite | pyrex glass | 1800 | Electron microprobe | composition is average interface and farfield melt compos
2529 | HB1 (haplobasalt) | Ti-47 | Self | diffusion couple | 1623.15 | 0.1 | AIR |  |  |  | 1.06e-11 |  |  | 1.3e-12 | 47.7 |  | 16 |  |  | 16.4 | 19.2 |  |  |  |  | 99.3 | 1623.15 | LaTourrette1996GCA 60; 1329 | TL46 | furnace | Pt | Air | 6000 | SIMS | D is average of 3 pts
2530 | HB1 (haplobasalt) | Ti-47 | Self | diffusion couple | 1673.15 | 0.1 | AIR |  |  |  | 1.75e-11 |  |  | 1.5e-12 | 47.7 |  | 16 |  |  | 16.4 | 19.2 |  |  |  |  | 99.3 | 1673.15 | LaTourrette1996GCA 60; 1329 | TL41 | furnace | Pt | Air | 600 | SIMS | D is average of 2 pts
2531 | HB1 (haplobasalt) | Ti-47 | Self | diffusion couple | 1673.15 | 0.1 | AIR |  |  |  | 1.9e-11 |  |  | 1.3e-12 | 47.7 |  | 16 |  |  | 16.4 | 19.2 |  |  |  |  | 99.3 | 1673.15 | LaTourrette1996GCA 60; 1329 | TL45 | furnace | Pt | Air | 6000 | SIMS
2532 | HB1 (haplobasalt) | Ti-47 | Self | diffusion couple | 1723.15 | 0.1 | AIR |  |  |  | 2.3e-11 |  |  | 5e-12 | 47.7 |  | 16 |  |  | 16.4 | 19.2 |  |  |  |  | 99.3 | 1723.15 | LaTourrette1996GCA 60; 1329 | TL48 | furnace | Pt | Air | 3600 | SIMS | D is average of 2 pts
2533 | HB1 (haplobasalt) | Ti-47 | Self | diffusion couple | 1773.15 | 0.1 | AIR |  |  |  | 4e-11 |  |  | 4e-12 | 47.7 |  | 16 |  |  | 16.4 | 19.2 |  |  |  |  | 99.3 | 1773.15 | LaTourrette1996GCA 60; 1329 | TL42 | furnace | Pt | Air | 600 | SIMS
2534 | HB1 (haplobasalt) | Ti-47 | Self | diffusion couple | 1773.15 | 0.1 | AIR |  |  |  | 4.1e-11 |  |  | 8e-12 | 47.7 |  | 16 |  |  | 16.4 | 19.2 |  |  |  |  | 99.3 | 1773.15 | LaTourrette1996GCA 60; 1329 | TL49 | furnace | Pt | Air | 3600 | SIMS | D is average of 4 pts
2535 | HR7 (HPG8) | Ti | Tracer | diffusion couple | 1410.15 | 0.1 |  |  |  |  | 6.4565e-17 |  |  | 5.6494e-17 | 79.425 |  | 11.64 |  |  |  |  | 4.77 | 4.165 |  |  | 100 | 1410.15 | Mungall1999GCA 63; 2599 | P1 | furnace | Pt | air | 1140240 | Electron microprobe
2536 | HR7 (HPG8) | Ti | Tracer | diffusion couple | 1673.15 | 0.1 |  |  |  |  | 3.8019e-15 |  |  | 6.1279e-15 | 79.425 |  | 11.64 |  |  |  |  | 4.77 | 4.165 |  |  | 100 | 1673.15 | Mungall1999GCA 63; 2599 | P13 | furnace | Pt | air | 198120 | Electron microprobe
2537 | HR7 (HPG8) | Ti | Tracer | diffusion couple | 1673.15 | 0.1 |  |  |  |  | 6.0256e-15 |  |  | 6.3822e-15 | 79.425 |  | 11.64 |  |  |  |  | 4.77 | 4.165 |  |  | 100 | 1673.15 | Mungall1999GCA 63; 2599 | P2 | furnace | Pt | air | 345660 | Electron microprobe
2538 | HR7 (HPG8) | Ti | Tracer | diffusion couple | 1773.15 | 0.1 |  |  |  |  | 1.3804e-14 |  |  | 4.7677e-15 | 79.425 |  | 11.64 |  |  |  |  | 4.77 | 4.165 |  |  | 100 | 1773.15 | Mungall1999GCA 63; 2599 | P14 | furnace | Pt | air | 79980 | Electron microprobe
2539 | HR7 (HPG8) | Ti | Tracer | diffusion couple | 1873.15 | 0.1 |  |  |  |  | 8.7096e-14 |  |  | 4.0109e-14 | 79.425 |  | 11.64 |  |  |  |  | 4.77 | 4.165 |  |  | 100 | 1873.15 | Mungall1999GCA 63; 2599 | P3 | furnace | Pt | air | 21600 | Electron microprobe
2540 | wet HR7 (HPG8) | Ti | Tracer | diffusion couple | 1573.15 | 1000 |  |  | 3.61 |  | 8.3176e-13 |  |  | 3.2559e-13 | 79.425 |  | 11.64 |  |  |  |  | 4.77 | 4.165 |  | 3.61 | 100 | 1573.15 | Mungall1999GCA 63; 2599 | JMPC88 | PCA | Pt | talc+pyrex+alumina | 7200 | Electron microprobe
2541 | wet HR7 (HPG8) | Ti | Tracer | diffusion couple | 1873.15 | 1000 |  |  | 3.665 |  | 9.3325e-12 |  |  | 4.2978e-12 | 79.425 |  | 11.64 |  |  |  |  | 4.77 | 4.165 |  | 3.665 | 100 | 1873.15 | Mungall1999GCA 63; 2599 | JMPC87 | PCA | Pt | talc+pyrex+alumina | 1800 | Electron microprobe
2542 | HR7+Na2O | Ti | Tracer | diffusion couple | 1083.15 | 0.1 |  |  |  |  | 3.9811e-15 |  |  | 9.1668e-16 | 66.15 |  | 9.62 |  |  |  |  | 20.59 | 3.64 |  |  | 100 | 1083.15 | Mungall1999GCA 63; 2599 | P8 | furnace | Pt | air | 157560 | Electron microprobe
2543 | HR7+Na2O | Ti | Tracer | diffusion couple | 1233.15 | 0.1 |  |  |  |  | 7.0795e-14 |  |  | 4.7273e-14 | 66.15 |  | 9.62 |  |  |  |  | 20.59 | 3.64 |  |  | 100 | 1233.15 | Mungall1999GCA 63; 2599 | P9 | furnace | Pt | air | 3600 | Electron microprobe
2544 | HR7+Na2O | Ti | Tracer | diffusion couple | 1473.15 | 0.1 |  |  |  |  | 6.7608e-13 |  |  | 1.5567e-13 | 66.15 |  | 9.62 |  |  |  |  | 20.59 | 3.64 |  |  | 100 | 1473.15 | Mungall1999GCA 63; 2599 | P15 | furnace | Pt | air | 1800 | Electron microprobe
2545 | LB1 | Ti | SEBD | dissolving cpx | 1623.15 | 1300 |  |  |  | 0.68 to 0.88 | 2.87e-11 |  |  | 1e-11 | 47.95 | 0.78 | 11.525 | 18.8 | 0.25 | 7.205 | 13.45 | 0.2 | 0.02 |  |  | 100.18 | 1623.15 | VanOrman2000MPS 35; 783 | B547 | Piston-cylinder | graphite | BaCO3 | 9250 | Electron microprobe | composition is averaged melt compos; from their figure, the profile seems to have reached the other end
2546 | Basalt7-basanite | Ti | SEBD | diffusion couple | 1723.15 | 900 |  |  |  |  | 7.3e-11 |  |  | 7e-12 | 45.87 | 1.95 | 14.55 | 9.795 | 0.18 | 11.92 | 11.145 | 3.04 | 0.755 | 0.52 |  | 99.725 | 1723.15 | Lundstrom2003G3 10.1029/2001GC000224 | MMD-26 | PCA | graphite and Mo-Pt | Salt-pyrex-MgO | 300 | Electron microprobe
2547 | Basalt7-basanite | Ti | SEBD | diffusion couple | 1723.15 | 900 |  |  |  |  | 1.9e-11 |  |  | 3e-12 | 45.87 | 1.95 | 14.55 | 9.795 | 0.18 | 11.92 | 11.145 | 3.04 | 0.755 | 0.52 |  | 99.725 | 1723.15 | Lundstrom2003G3 10.1029/2001GC000224 | MMD-30 | PCA | graphite and Mo-Pt | Salt-pyrex-MgO | 420 | Electron microprobe
2548 | LP2 (An dissolution) | Ti | SEBD from dif matrix | dissolving anorthosite | 1673.15 | 600 |  |  |  | 0 to 3.63 | 2.9e-11 |  |  |  | 43.13 | 1.815 | 23.04 | 13.325 | 0.285 | 5.485 | 13.38 | 0.185 |  |  |  | 100.645 | 1673.15 | Morgan2006GCA 70; 3477 | Andis4 | Piston-cylinder | graphite | pyrex and NaCl | 1080 | Electron microprobe | melt compsition is average of interface and initial melts
2549 | LP1 (An dissolution) | Ti | SEBD from dif matrix | dissolving anorthosite | 1673.15 | 600 |  |  |  | 1 to 13.89 | 4.6e-11 |  |  |  | 39.38 | 6.945 | 20.755 | 13.975 | 0.025 | 5.08 | 12.285 | 0.295 |  |  |  | 98.74 | 1673.15 | Morgan2006GCA 70; 3477 | Andis5 | Piston-cylinder | graphite | pyrex and NaCl | 1080 | Electron microprobe | melt compsition is average of interface and initial melts
2550 | LP2 (An dissolution) | Ti | SEBD | dissolving anorthosite | 1673.15 | 600 |  |  |  | 0 to 3.63 | 3.1e-11 |  |  |  | 43.13 | 1.815 | 23.04 | 13.325 | 0.285 | 5.485 | 13.38 | 0.185 |  |  |  | 100.645 | 1673.15 | Morgan2006GCA 70; 3477 | Andis4 | Piston-cylinder | graphite | pyrex and NaCl | 1080 | Electron microprobe | melt compsition is average of interface and initial melts
2551 | LP1 (An dissolution) | Ti | SEBD | dissolving anorthosite | 1673.15 | 600 |  |  |  | 1 to 13.89 | 4.3e-11 |  |  |  | 39.38 | 6.945 | 20.755 | 13.975 | 0.025 | 5.08 | 12.285 | 0.295 |  |  |  | 98.74 | 1673.15 | Morgan2006GCA 70; 3477 | Andis5 | Piston-cylinder | graphite | pyrex and NaCl | 1080 | Electron microprobe | melt compsition is average of interface and initial melts
2552 | wet trondhjemite | Ti | SEBD | dissolving rutile | 1173.15 | 1000 |  |  | 8.42 | 0.99 to 0.23 | 2.23e-12 |  |  | 2.85e-13 | 70.94 | 0.23 | 14.99 | 1.35 |  | 0.72 | 3.46 | 5.96 | 1.44 |  | 8.42 | 99.09 | 1173.15 | Hayden2007EPSL 258; 561 | RS-8 | Piston-cylinder | Pt, Au or Ag60Pd40 | pyrex and NaCl | 360000 | Electron microprobe | possible convection?
2553 | wet rhyolite9 | Ti | SEBD | dissolving rutile | 1173.15 | 1000 |  |  | 7.12 | 0.61 to 0.12 | 7e-13 |  |  | 6.57e-14 | 75.45 | 0.12 | 15.85 | 0.55 |  | 0.16 | 0.48 | 2.84 | 1.8 |  | 7.12 | 97.25 | 1173.15 | Hayden2007EPSL 258; 561 | RS-9 | Piston-cylinder | Pt, Au or Ag60Pd40 | pyrex and NaCl | 360000 | Electron microprobe | possible convection?
2554 | wet rhyolite9 | Ti | SEBD | dissolving rutile | 1273.15 | 1000 |  |  | 6.03 | 0.84 to 0.12 | 4.97e-12 |  |  | 1.54e-13 | 75.45 | 0.12 | 15.85 | 0.55 |  | 0.16 | 0.48 | 2.84 | 1.8 |  | 6.03 | 97.25 | 1273.15 | Hayden2007EPSL 258; 561 | RS-11 | Piston-cylinder | Pt, Au or Ag60Pd40 | pyrex and NaCl | 72000 | Electron microprobe | possible convection?
2555 | wet rhyolite11 | Ti | SEBD | dissolving rutile | 1073.15 | 1000 |  |  | 7.15 | 0.2 to 0.1 | 9.05e-13 |  |  | 2.51e-13 | 75.64 | 0.1 | 13.62 | 0.7 |  | 0.07 | 0.35 | 3.34 | 2.26 |  | 7.15 | 96.08 | 1073.15 | Hayden2007EPSL 258; 561 | RS-15 | Piston-cylinder | Pt, Au or Ag60Pd40 | pyrex and NaCl | 1209600 | Electron microprobe | possible convection?
2556 | wet rhyolite6 | Ti | SEBD | dissolving rutile | 1273.15 | 1000 |  |  | 7.89 | 0.79 to 0.17 | 1.59e-12 |  |  | 2.23e-13 | 73.29 | 0.17 | 14.31 | 1.03 |  | 0.391 | 0.91 | 4.65 | 1.85 |  | 7.89 | 96.601 | 1273.15 | Hayden2007EPSL 258; 561 | RS-25 | Piston-cylinder | Pt, Au or Ag60Pd40 | pyrex and NaCl | 86400 | Electron microprobe | possible convection?
2557 | wet rhyolite6 | Ti | SEBD | dissolving rutile | 1073.15 | 1000 |  |  | 8.54 | 0.25 to 0.17 | 1.42e-13 |  |  | 3.44e-14 | 73.29 | 0.17 | 14.31 | 1.03 |  | 0.391 | 0.91 | 4.65 | 1.85 |  | 8.54 | 96.601 | 1073.15 | Hayden2007EPSL 258; 561 | RS-27 | Piston-cylinder | Pt, Au or Ag60Pd40 | pyrex and NaCl | 259200 | Electron microprobe | possible convection?
2558 | wet rhyolite9 | Ti | SEBD | diffusion couple | 1473.15 | 1000 |  |  | hydrous, 5-12 wt% | 2.8 to 0.12 | 1.27e-10 |  |  | 2.16e-11 | 75.45 | 0.12 | 15.85 | 0.55 |  | 0.16 | 0.48 | 2.84 | 1.8 |  | hydrous, 5-12 wt% | 97.25 | 1473.15 | Hayden2007EPSL 258; 561 | RS-28 | Piston-cylinder | Pt, Au or Ag60Pd40 | pyrex and NaCl | 7200 | Electron microprobe | possible convection?
2559 | wet rhyolite6 | Ti | SEBD | diffusion couple | 1473.15 | 1000 |  |  | hydrous, 5-12 wt% | 3.4 to 0.17 | 1.34e-10 |  |  | 7.25e-11 | 73.29 | 0.17 | 14.31 | 1.03 |  | 0.391 | 0.91 | 4.65 | 1.85 |  | hydrous, 5-12 wt% | 96.601 | 1473.15 | Hayden2007EPSL 258; 561 | RS-29 | Piston-cylinder | Pt, Au or Ag60Pd40 | pyrex and NaCl | 7200 | Electron microprobe | possible convection?
2560 | wet rhyolite9 | Ti | SEBD | dissolving rutile | 1123.15 | 1000 |  |  | hydrous, 5-12 wt% | 0.2 to 0.12 | 1.07e-12 |  |  | 1.75e-13 | 75.45 | 0.12 | 15.85 | 0.55 |  | 0.16 | 0.48 | 2.84 | 1.8 |  | hydrous, 5-12 wt% | 97.25 | 1123.15 | Hayden2007EPSL 258; 561 | RS-31 | Piston-cylinder | Pt, Au or Ag60Pd40 | pyrex and NaCl | 172800 | Electron microprobe | possible convection?
2561 | Rhyolite6 | Ti | SEBD | dissolving rutile | 1223.15 | 1000 |  |  | hydrous, 5-12 wt% | 0.6 to 0.17 | 1.36e-12 |  |  | 8.11e-14 | 73.29 | 0.17 | 14.31 | 1.03 |  | 0.391 | 0.91 | 4.65 | 1.85 |  | hydrous, 5-12 wt% | 96.601 | 1223.15 | Hayden2007EPSL 258; 561 | RS-36 | Piston-cylinder | Pt, Au or Ag60Pd40 | pyrex and NaCl | 90000 | Electron microprobe | possible convection?
2562 | Basalt11 (MORB) | Ti | SEBD | dissolving olivine | 1543.15 | 470 |  |  | 0.325 | 1.69 to 1.88 | 2.9534e-11 |  |  | 6.0284e-12 | 48.5645 | 1.7815 | 12.8095 | 12.95 | 0.2 | 9.1985 | 10.6295 | 2.3 | 0.15 | 0.1 | 0.325 | 98.6835 | 1543.15 | Chen2008GCA 72; 4756 | 21 | Piston-cylinder | graphite | MgO | 729 | Electron microprobe | melt compsition is average of interface and initial melts
2563 | Basalt11 (MORB) | Ti | SEBD | dissolving olivine | 1646.15 | 470 |  |  | 0.325 | 1.51 to 1.88 | 4.9302e-11 |  |  | 6.7966e-12 | 48.1605 | 1.695 | 12.0485 | 12.95 | 0.2 | 11.1525 | 10.4925 | 2.15 | 0.15 | 0.1 | 0.325 | 99.099 | 1646.15 | Chen2008GCA 72; 4756 | 23 | Piston-cylinder | graphite | MgO | 312 | Electron microprobe | melt compsition is average of interface and initial melts
2564 | Basalt11 (MORB) | Ti | SEBD | dissolving olivine | 1649.15 | 470 |  |  | 0.325 | 1.46 to 1.89 | 4.4146e-11 |  |  | 4.5706e-12 | 48.1515 | 1.6735 | 11.683 | 13.2 | 0.2 | 11.477 | 10.4005 | 2.15 | 0.15 | 0.1 | 0.325 | 99.1855 | 1649.15 | Chen2008GCA 72; 4756 | 25 | Piston-cylinder | graphite | MgO | 133 | Electron microprobe | melt compsition is average of interface and initial melts
2565 | Basalt11 (MORB) | Ti | SEBD | dissolving olivine | 1643.15 | 470 |  |  | 0.325 | 1.48 to 1.89 | 5.6389e-11 |  |  | 6.2083e-12 | 48.125 | 1.6845 | 12.015 | 13.05 | 0.2 | 11.076 | 10.4875 | 2.2 | 0.15 | 0.1 | 0.325 | 99.088 | 1643.15 | Chen2008GCA 72; 4756 | 26 | Piston-cylinder | graphite | MgO | 731 | Electron microprobe | melt compsition is average of interface and initial melts
2566 | Basalt11 (MORB) | Ti | SEBD | dissolving olivine | 1645.15 | 470 |  |  | 0.325 | 1.44 to 1.87 | 5.4779e-11 |  |  | 5.5306e-12 | 47.871 | 1.651 | 11.568 | 12.75 | 0.2 | 12.047 | 10.314 | 2.15 | 0.15 | 0.1 | 0.325 | 98.801 | 1645.15 | Chen2008GCA 72; 4756 | 29 | Piston-cylinder | graphite | MgO | 132 | Electron microprobe | melt compsition is average of interface and initial melts
2567 | Basalt11 (MORB) | Ti | SEBD | dissolving olivine | 1641.15 | 470 |  |  | 0.325 | 1.50 to 1.90 | 6.6188e-11 |  |  | 9.4756e-12 | 48.688 | 1.6965 | 11.9635 | 12.9 | 0.2 | 11.161 | 10.6855 | 2.25 | 0.15 | 0.1 | 0.325 | 99.7945 | 1641.15 | Chen2008GCA 72; 4756 | 33 | Piston-cylinder | graphite | MgO | 1209 | Electron microprobe | melt compsition is average of interface and initial melts
2568 | Basalt11 (MORB) | Ti | SEBD | dissolving olivine | 1746.15 | 470 |  |  | 0.325 | 1.20 to 1.87 | 1.606e-10 |  |  | 1.0939e-11 | 47.659 | 1.532 | 10.484 | 12.9 | 0.2 | 14.7565 | 9.606 | 2 | 0.15 | 0.1 | 0.325 | 99.3875 | 1746.15 | Chen2008GCA 72; 4756 | 34 | Piston-cylinder | graphite | MgO | 255 | Electron microprobe | melt compsition is average of interface and initial melts
2569 | Basalt11 (MORB) | Ti | SEBD | dissolving olivine | 1749.15 | 470 |  |  | 0.325 | 1.17 to 1.86 | 1.4423e-10 |  |  | 8.6083e-12 | 46.5515 | 1.5185 | 10.6965 | 12.9 | 0.2 | 14.5765 | 9.5885 | 2 | 0.15 | 0.1 | 0.325 | 98.2815 | 1749.15 | Chen2008GCA 72; 4756 | 37 | Piston-cylinder | graphite | MgO | 615 | Electron microprobe | melt compsition is average of interface and initial melts
2570 | Basalt11 (MORB) | Ti | SEBD | dissolving olivine | 1750.15 | 470 |  |  | 0.325 | 1.20 to 1.88 | 1.2653e-10 |  |  | 7.5423e-12 | 46.357 | 1.5405 | 10.5695 | 13.2 | 0.2 | 14.441 | 9.704 | 1.95 | 0.15 | 0.1 | 0.325 | 98.212 | 1750.15 | Chen2008GCA 72; 4756 | 38 | Piston-cylinder | graphite | MgO | 76 | Electron microprobe | melt compsition is average of interface and initial melts
2571 | Basalt11 (MORB) | Ti | SEBD | dissolving olivine | 1647.15 | 940 |  |  | 0.325 | 1.58 to 1.80 | 3.5608e-11 |  |  | 5.9132e-12 | 48.645 | 1.694 | 12.2305 | 12.75 | 0.2 | 10.2735 | 10.6065 | 2.3 | 0.15 | 0.1 | 0.325 | 98.9495 | 1647.15 | Chen2008GCA 72; 4756 | 39 | Piston-cylinder | graphite | MgO | 252 | Electron microprobe | melt compsition is average of interface and initial melts
2572 | Basalt11 (MORB) | Ti | SEBD | dissolving olivine | 1649.15 | 940 |  |  | 0.325 | 1.53 to 1.82 | 4.3035e-11 |  |  | 4.5626e-12 | 48.6335 | 1.675 | 12.276 | 12.75 | 0.2 | 10.5235 | 10.5485 | 2.3 | 0.15 | 0.1 | 0.325 | 99.1565 | 1649.15 | Chen2008GCA 72; 4756 | 40 | Piston-cylinder | graphite | MgO | 970 | Electron microprobe | melt compsition is average of interface and initial melts
2573 | Basalt11 (MORB) | Ti | SEBD | dissolving olivine | 1652.15 | 940 |  |  | 0.325 | 1.54 to 1.84 | 8.1698e-11 |  |  | 8.8697e-12 | 48.636 | 1.688 | 12.538 | 12.85 | 0.2 | 10.0555 | 10.628 | 2.3 | 0.15 | 0.1 | 0.325 | 99.1455 | 1652.15 | Chen2008GCA 72; 4756 | 41 | Piston-cylinder | graphite | MgO | 491 | Electron microprobe | melt compsition is average of interface and initial melts
2574 | Basalt11 (MORB) | Ti | SEBD | dissolving olivine | 1753.15 | 940 |  |  | 0.325 | 1.25 to 1.78 | 1.3759e-10 |  |  | 1.0262e-11 | 47.715 | 1.514 | 11.0415 | 12.8 | 0.2 | 13.978 | 9.78 | 2.05 | 0.15 | 0.1 | 0.325 | 99.3285 | 1753.15 | Chen2008GCA 72; 4756 | 43 | Piston-cylinder | graphite | MgO | 253 | Electron microprobe | melt compsition is average of interface and initial melts
2575 | Basalt11 (MORB) | Ti | SEBD | dissolving olivine | 1647.15 | 1420 |  |  | 0.325 | 1.66 to 1.88 | 8.3742e-11 |  |  | 1.5964e-11 | 49.374 | 1.7675 | 13.102 | 12.85 | 0.2 | 8.824 | 10.83 | 2.45 | 0.15 | 0.1 | 0.325 | 99.6475 | 1647.15 | Chen2008GCA 72; 4756 | 44 | Piston-cylinder | graphite | MgO | 251 | Electron microprobe | melt compsition is average of interface and initial melts
2576 | Basalt11 (MORB) | Ti | SEBD | dissolving olivine | 1695.15 | 1420 |  |  | 0.325 | 1.46 to 1.80 | 6.0896e-11 |  |  | 1.0113e-11 | 48.493 | 1.628 | 12.0545 | 12.7 | 0.2 | 11.4875 | 10.2915 | 2.25 | 0.15 | 0.1 | 0.325 | 99.3545 | 1695.15 | Chen2008GCA 72; 4756 | 45 | Piston-cylinder | graphite | MgO | 252 | Electron microprobe | melt compsition is average of interface and initial melts
2577 | Basalt11 (MORB) | Ti | SEBD | dissolving olivine | 1698.15 | 1420 |  |  | 0.325 | 1.39 to 1.84 | 9.2831e-11 |  |  | 1.1702e-11 | 48.213 | 1.612 | 12.1585 | 12.6 | 0.2 | 11.1725 | 10.2995 | 2.25 | 0.15 | 0.1 | 0.325 | 98.7555 | 1698.15 | Chen2008GCA 72; 4756 | 46 | Piston-cylinder | graphite | MgO | 713 | Electron microprobe | melt compsition is average of interface and initial melts
2578 | Basalt11 (MORB) | Ti | SEBD | dissolving cpx | 1544 | 470 |  |  | 0.325 | 1.37 to 1.82 | 8.1e-12 |  |  | 8e-13 | 50.7201 | 1.6538 | 11.5882 | 11.8285 | 0.20846 | 8.2247 | 11.936 | 2.4362 | 0.13526 | 0.10128 | 0.325 | 98.8326 | 1544 | Chen2009GCA 73; 5730 | 1 | Piston-cylinder | graphite | MgO | 1807 | Electron microprobe | melt compsition is average of interface and initial melts
2579 | Basalt11 (MORB) | Ti | SEBD | dissolving cpx | 1635.2158 | 940 |  |  | 0.325 | 1.07 to 1.89 | 1.61e-11 |  |  | 7e-13 | 51.4801 | 1.5038 | 10.3532 | 11.2785 | 0.20846 | 8.9847 | 12.696 | 2.2912 | 0.13526 | 0.10128 | 0.325 | 99.0326 | 1635.2158 | Chen2009GCA 73; 5730 | 5 | Piston-cylinder | graphite | MgO | 732 | Electron microprobe | melt compsition is average of interface and initial melts
2580 | Basalt11 (MORB) | Ti | SEBD | dissolving cpx | 1719.348 | 1420 |  |  | 0.325 | 0.69 to 1.76 | 4.92e-11 |  |  | 1.25e-12 | 51.5201 | 1.3138 | 9.3432 | 10.2785 | 0.20846 | 10.0897 | 14.076 | 2.0662 | 0.13526 | 0.10128 | 0.325 | 99.1326 | 1719.348 | Chen2009GCA 73; 5730 | 6 | Piston-cylinder | graphite | MgO | 732 | Electron microprobe | melt compsition is average of interface and initial melts
2581 | Basalt11 (MORB) | Ti | SEBD | dissolving cpx | 1593.7517 | 470 |  |  | 0.325 | 0.62 to 1.82 | 1.72e-11 |  |  | 6e-13 | 51.6401 | 1.2788 | 8.6582 | 10.3785 | 0.20846 | 10.4447 | 14.166 | 2.0612 | 0.13526 | 0.10128 | 0.325 | 99.0726 | 1593.7517 | Chen2009GCA 73; 5730 | 7 | Piston-cylinder | graphite | MgO | 613 | Electron microprobe | melt compsition is average of interface and initial melts
2582 | Basalt11 (MORB) | Ti | SEBD | dissolving cpx | 1667.2716 | 940 |  |  | 0.325 | 0.52 to 1.73 | 3.07e-11 |  |  | 9.5e-13 | 52.0051 | 1.2288 | 8.5032 | 10.2785 | 0.20846 | 10.5147 | 14.206 | 1.9912 | 0.13526 | 0.10128 | 0.325 | 99.1726 | 1667.2716 | Chen2009GCA 73; 5730 | 8 | Piston-cylinder | graphite | MgO | 733 | Electron microprobe | melt compsition is average of interface and initial melts
2583 | Basalt11 (MORB) | Ti | SEBD | dissolving cpx | 1695.1224 | 1900 |  |  | 0.325 | 1.42 to 1.84 | 9.2e-11 |  |  | 7.9e-12 | 50.8851 | 1.6788 | 11.8532 | 11.3785 | 0.20846 | 8.1797 | 12.216 | 2.3962 | 0.13526 | 0.10128 | 0.325 | 99.0326 | 1695.1224 | Chen2009GCA 73; 5730 | 11 | Piston-cylinder | graphite | MgO | 494 | Electron microprobe | melt compsition is average of interface and initial melts
2584 | Basalt11 (MORB) | Ti | SEBD | dissolving cpx | 1641.3659 | 1420 |  |  | 0.325 | 1.36 to 1.66 | 1.71e-11 |  |  | 2.9e-12 | 50.5901 | 1.6488 | 12.2332 | 11.6285 | 0.20846 | 7.9147 | 11.796 | 2.4812 | 0.13526 | 0.10128 | 0.325 | 98.7376 | 1641.3659 | Chen2009GCA 73; 5730 | 12 | Piston-cylinder | graphite | MgO | 732 | Electron microprobe | melt compsition is average of interface and initial melts
2585 | Basalt11 (MORB) | Ti | SEBD | dissolving cpx | 1509.1817 | 470 |  |  | 0.325 | 1.66 to 1.82 | 6.4e-12 |  |  | 1.5e-12 | 50.3651 | 1.7988 | 13.0532 | 12.0285 | 0.20846 | 7.3447 | 11.231 | 2.6362 | 0.13526 | 0.10128 | 0.325 | 98.9026 | 1509.1817 | Chen2009GCA 73; 5730 | 14 | Piston-cylinder | graphite | MgO | 2404 | Electron microprobe | melt compsition is average of interface and initial melts
2586 | Basalt11 (MORB) | Ti | SEBD | dissolving cpx | 1790 | 1900 |  |  | 0.325 | 0.68 to 1.62 | 6.22e-11 |  |  | 5.4e-12 | 51.8701 | 1.3088 | 9.4582 | 10.2785 | 0.20846 | 9.9597 | 14.261 | 2.0062 | 0.13526 | 0.10128 | 0.325 | 99.5876 | 1790 | Chen2009GCA 73; 5730 | 15 | Piston-cylinder | graphite | MgO | 378 | Electron microprobe | melt compsition is average of interface and initial melts
2587
2588 | Rhyolite12 | Zr | SEBD | dissolving zircon | 1473.15 | 800 |  |  | 0.1 | 0.28 | 3.1e-16 |  |  |  | 76.1 | 0.1 | 13 | 0.7 |  | 0.1 | 0.5 | 3.7 | 4.8 |  | 0.1 | 99 | 1473.15 | Harrison1983CMP 84; 66 | ZirDis 2 | PCA |  |  | 69000 | Electron microprobe
2589 | Rhyolite12 | Zr | SEBD | dissolving zircon | 1573.15 | 800 |  |  | 0.1 | 0.37 | 2.8e-15 |  |  |  | 76.1 | 0.1 | 13 | 0.7 |  | 0.1 | 0.5 | 3.7 | 4.8 |  | 0.1 | 99 | 1573.15 | Harrison1983CMP 84; 66 | ZirDis 3 | PCA |  |  | 81000 | Electron microprobe
2590 | Rhyolite12 | Zr | SEBD | dissolving zircon | 1673.15 | 800 |  |  | 0.1 | 0.6 | 1.1e-14 |  |  |  | 76.1 | 0.1 | 13 | 0.7 |  | 0.1 | 0.5 | 3.7 | 4.8 |  | 0.1 | 99 | 1673.15 | Harrison1983CMP 84; 66 | ZirDis 1 | PCA |  |  | 13500 | Electron microprobe
2591 | Rhyolite12 | Zr | SEBD | dissolving zircon | 1673.15 | 800 |  |  | 0.1 | 0.608 | 2.4e-14 |  |  |  | 76.1 | 0.1 | 13 | 0.7 |  | 0.1 | 0.5 | 3.7 | 4.8 |  | 0.1 | 99 | 1673.15 | Harrison1983CMP 84; 66 | ZirDis 4 | PCA |  |  | 99600 | Electron microprobe
2592 | Rhyolite12 | Zr | SEBD | dissolving zircon | 1773.15 | 800 |  |  | 0.1 | 1.48 | 9.4e-14 |  |  |  | 76.1 | 0.1 | 13 | 0.7 |  | 0.1 | 0.5 | 3.7 | 4.8 |  | 0.1 | 99 | 1773.15 | Harrison1983CMP 84; 66 | ZirDis 5 | PCA |  |  | 24000 | Electron microprobe
2593 | wet rhyolite12 | Zr | SEBD | dissolving zircon | 1473.15 | 800 |  |  | 1 | 0.298 | 8.6e-15 |  |  |  | 76.1 | 0.1 | 13 | 0.7 |  | 0.1 | 0.5 | 3.7 | 4.8 |  | 1 | 99 | 1473.15 | Harrison1983CMP 84; 66 | ZirDis 9 | PCA |  |  | 24000 | Electron microprobe
2594 | wet rhyolite12 | Zr | SEBD | dissolving zircon | 1473.15 | 800 |  |  | 2.3 | 0.42 | 4.46e-14 |  |  |  | 76.1 | 0.1 | 13 | 0.7 |  | 0.1 | 0.5 | 3.7 | 4.8 |  | 2.3 | 99 | 1473.15 | Harrison1983CMP 84; 66 | ZirDis 10 | PCA |  |  | 21900 | Electron microprobe
2595 | wet rhyolite12 | Zr | SEBD | dissolving zircon | 1473.15 | 800 |  |  | 4.2 | 0.47 | 8.94e-14 |  |  |  | 76.1 | 0.1 | 13 | 0.7 |  | 0.1 | 0.5 | 3.7 | 4.8 |  | 4.2 | 99 | 1473.15 | Harrison1983CMP 84; 66 | ZirDis 11 | PCA |  |  | 23100 | Electron microprobe
2596 | wet rhyolite12 | Zr | SEBD | dissolving zircon | 1293.15 | 800 |  |  | 6 | 0.158 | 3.3e-14 |  |  |  | 76.1 | 0.1 | 13 | 0.7 |  | 0.1 | 0.5 | 3.7 | 4.8 |  | 6 | 99 | 1293.15 | Harrison1983CMP 84; 66 | ZirDis 6 | PCA |  |  | 160000 | Electron microprobe
2597 | wet rhyolite12 | Zr | SEBD | dissolving zircon | 1473.15 | 800 |  |  | 6 | 0.2 | 2.4e-13 |  |  |  | 76.1 | 0.1 | 13 | 0.7 |  | 0.1 | 0.5 | 3.7 | 4.8 |  | 6 | 99 | 1473.15 | Harrison1983CMP 84; 66 | ZirDis 7 | PCA |  |  | 149000 | Electron microprobe
2598 | wet rhyolite12 | Zr | SEBD | dissolving zircon | 1658.15 | 800 |  |  | 6 | 1.28 | 1.95e-12 |  |  |  | 76.1 | 0.1 | 13 | 0.7 |  | 0.1 | 0.5 | 3.7 | 4.8 |  | 6 | 99 | 1658.15 | Harrison1983CMP 84; 66 | ZirDis 8 | PCA |  |  | 17100 | Electron microprobe
2599 | wet rhyolite12 | Zr | SEBD | dissolving zircon | 1473.15 | 800 |  |  | 6.3 | 0.385 | 1.33e-13 |  |  |  | 76.1 | 0.1 | 13 | 0.7 |  | 0.1 | 0.5 | 3.7 | 4.8 |  | 6.3 | 99 | 1473.15 | Harrison1983CMP 84; 66 | ZirDis 12 | PCA |  |  | 30600 | Electron microprobe
2600 | Rhyolite1-rhyolite7 (P210-LCO) | Zr | SEBD | diffusion couple | 1171.15 | 13.8 |  |  |  |  | 1.19e-15 |  |  | 3.01e-16 | 72.585 | 0.185 | 10.17 | 4.365 | 0.2 | 0.035 | 0.395 | 6.99 | 4.395 | 0 |  | 99.32 | 1171.15 | Baker1988JNCS 102; 62 | D-6A | cold seal pressure vessel | Pt |  | 1096400 | Electron microprobe
2601 | Rhyolite1-rhyolite7 (P210-LCO) | Zr | SEBD | diffusion couple | 1218.15 | 20 |  |  |  |  | 1.6e-15 |  |  | 2.035e-16 | 72.585 | 0.185 | 10.17 | 4.365 | 0.2 | 0.035 | 0.395 | 6.99 | 4.395 | 0 |  | 99.32 | 1218.15 | Baker1988JNCS 102; 62 | D-15 | cold seal pressure vessel | Pt |  | 1213320 | Electron microprobe
2602 | Rhyolite1-rhyolite7 (P210-LCO) | Zr | SEBD | diffusion couple | 1273.15 | 10.34 |  |  |  |  | 2.71e-15 |  |  | 1.263e-15 | 72.585 | 0.185 | 10.17 | 4.365 | 0.2 | 0.035 | 0.395 | 6.99 | 4.395 | 0 |  | 99.32 | 1273.15 | Baker1988JNCS 102; 62 | D-4A | cold seal pressure vessel | Pt |  | 318300 | Electron microprobe
2603 | Rhyolite1-rhyolite7 (P210-LCO) | Zr | SEBD | diffusion couple | 1473.15 | 1000 |  |  |  |  | 1.23e-14 |  |  | 7.385e-15 | 72.585 | 0.185 | 10.17 | 4.365 | 0.2 | 0.035 | 0.395 | 6.99 | 4.395 | 0 |  | 99.32 | 1473.15 | Baker1988JNCS 102; 62 | D-28 | Piston-cylinder | graphite | talc and pyrophyllite | 48888 | Electron microprobe
2604 | Rhyolite1-rhyolite7 (P210-LCO) | Zr | SEBD | diffusion couple | 1673.15 | 1000 |  |  |  |  | 1.64e-13 |  |  | 5.215e-14 | 72.585 | 0.185 | 10.17 | 4.365 | 0.2 | 0.035 | 0.395 | 6.99 | 4.395 | 0 |  | 99.32 | 1673.15 | Baker1988JNCS 102; 62 | D-32 | Piston-cylinder | graphite | talc and pyrophyllite | 18000 | Electron microprobe
2605 | HB1 (haplobasalt) | Zr-94 | Self | diffusion couple | 1623.15 | 0.1 | AIR |  |  |  | 5.7e-12 |  |  | 3e-13 | 47.7 |  | 16 |  |  | 16.4 | 19.2 |  |  |  |  | 99.3 | 1623.15 | LaTourrette1996GCA 60; 1329 | TL46 | furnace | Pt | Air | 6000 | SIMS | D is average of 2 pts
2606 | HB1 (haplobasalt) | Zr-94 | Self | diffusion couple | 1673.15 | 0.1 | AIR |  |  |  | 1.14e-11 |  |  | 1.1e-12 | 47.7 |  | 16 |  |  | 16.4 | 19.2 |  |  |  |  | 99.3 | 1673.15 | LaTourrette1996GCA 60; 1329 | TL41 | furnace | Pt | Air | 600 | SIMS | D is average of 2 pts
2607 | HB1 (haplobasalt) | Zr-94 | Self | diffusion couple | 1673.15 | 0.1 | AIR |  |  |  | 1.11e-11 |  |  | 1e-12 | 47.7 |  | 16 |  |  | 16.4 | 19.2 |  |  |  |  | 99.3 | 1673.15 | LaTourrette1996GCA 60; 1329 | TL45 | furnace | Pt | Air | 6000 | SIMS | D is average of 2 pts
2608 | HB1 (haplobasalt) | Zr-94 | Self | diffusion couple | 1723.15 | 0.1 | AIR |  |  |  | 1.98e-11 |  |  | 1.5e-12 | 47.7 |  | 16 |  |  | 16.4 | 19.2 |  |  |  |  | 99.3 | 1723.15 | LaTourrette1996GCA 60; 1329 | TL48 | furnace | Pt | Air | 3600 | SIMS | D is average of 2 pts
2609 | HB1 (haplobasalt) | Zr-94 | Self | diffusion couple | 1773.15 | 0.1 | AIR |  |  |  | 2.5e-11 |  |  | 2e-12 | 47.7 |  | 16 |  |  | 16.4 | 19.2 |  |  |  |  | 99.3 | 1773.15 | LaTourrette1996GCA 60; 1329 | TL42 | furnace | Pt | Air | 600 | SIMS | D is average of 3 pts
2610 | HB1 (haplobasalt) | Zr-94 | Self | diffusion couple | 1773.15 | 0.1 | AIR |  |  |  | 2.15e-11 |  |  | 9e-13 | 47.7 |  | 16 |  |  | 16.4 | 19.2 |  |  |  |  | 99.3 | 1773.15 | LaTourrette1996GCA 60; 1329 | TL49 | furnace | Pt | Air | 3600 | SIMS
2611 | Jadeite melt | Zr | Tracer | diffusion couple | 1673.15 | 1250 |  |  |  | 0.0559 | 1.54e-13 |  |  | 3.8e-14 | 59.45 |  | 25.22 |  |  |  |  | 15.33 |  |  |  | 100 | 1673.15 | Nakamura1998GCA 62; 3151 |  | PCA | Pt | solid | 14400 | SIMS
2612 | Jadeite melt | Zr | Tracer | diffusion couple | 1673.15 | 1500 |  |  |  | 0.0559 | 1.6e-13 |  |  | 5e-15 | 59.45 |  | 25.22 |  |  |  |  | 15.33 |  |  |  | 100 | 1673.15 | Nakamura1998GCA 62; 3151 |  | PCA | Pt | solid | 14400 | SIMS
2613 | Jadeite melt | Zr | Tracer | diffusion couple | 1673.15 | 2000 |  |  |  | 0.0559 | 2.32e-13 |  |  | 1.1e-14 | 59.45 |  | 25.22 |  |  |  |  | 15.33 |  |  |  | 100 | 1673.15 | Nakamura1998GCA 62; 3151 |  | PCA | Pt | solid | 14400 | SIMS
2614 | HR7 (HPG8) | Zr | Tracer | diffusion couple | 1410.15 | 0.1 |  |  |  | 0.0786 | 5.6234e-17 |  |  | 1.4373e-16 | 79.425 |  | 11.64 |  |  |  |  | 4.77 | 4.165 |  |  | 100 | 1410.15 | Mungall1999GCA 63; 2599 | P1 | furnace | Pt | air | 1140240 | Electron microprobe
2615 | HR7 (HPG8) | Zr | Tracer | diffusion couple | 1673.15 | 0.1 |  |  |  | 0.0786 | 3.3113e-15 |  |  | 3.1261e-15 | 79.425 |  | 11.64 |  |  |  |  | 4.77 | 4.165 |  |  | 100 | 1673.15 | Mungall1999GCA 63; 2599 | P2 | furnace | Pt | air | 345660 | Electron microprobe
2616 | HR7 (HPG8) | Zr | Tracer | diffusion couple | 1773.15 | 0.1 |  |  |  | 0.0786 | 2.138e-14 |  |  | 2.2153e-14 | 79.425 |  | 11.64 |  |  |  |  | 4.77 | 4.165 |  |  | 100 | 1773.15 | Mungall1999GCA 63; 2599 | P14 | furnace | Pt | air | 79980 | Electron microprobe
2617 | HR7 (HPG8) | Zr | Tracer | diffusion couple | 1873.15 | 0.1 |  |  |  | 0.0786 | 1.0965e-13 |  |  | 4.5445e-14 | 79.425 |  | 11.64 |  |  |  |  | 4.77 | 4.165 |  |  | 100 | 1873.15 | Mungall1999GCA 63; 2599 | P3 | furnace | Pt | air | 21600 | Electron microprobe
2618 | wet HR7 (HPG8) | Zr | Tracer | diffusion couple | 1573.15 | 1000 |  |  | 3.61 |  | 1.122e-12 |  |  | 1.3176e-12 | 79.425 |  | 11.64 |  |  |  |  | 4.77 | 4.165 |  | 3.61 | 100 | 1573.15 | Mungall1999GCA 63; 2599 | JMPC88 | PCA | Pt | talc+pyrex+alumina | 7200 | Electron microprobe
2619 | wet HR7 (HPG8) | Zr | Tracer | diffusion couple | 1873.15 | 1000 |  |  | 3.665 |  | 1.4454e-11 |  |  | 9.6519e-12 | 79.425 |  | 11.64 |  |  |  |  | 4.77 | 4.165 |  | 3.665 | 100 | 1873.15 | Mungall1999GCA 63; 2599 | JMPC87 | PCA | Pt | talc+pyrex+alumina | 1800 | Electron microprobe
2620 | HR7+Na2O | Zr | Tracer | diffusion couple | 1083.15 | 0.1 |  |  |  | 0.0713 | 2.884e-16 |  |  | 2.8555e-16 | 66.15 |  | 9.62 |  |  |  |  | 20.59 | 3.64 |  |  | 100 | 1083.15 | Mungall1999GCA 63; 2599 | P8 | furnace | Pt | air | 157560 | Electron microprobe
2621 | HR7+Na2O | Zr | Tracer | diffusion couple | 1233.15 | 0.1 |  |  |  | 0.0713 | 5.3703e-15 |  |  | 1.8301e-14 | 66.15 |  | 9.62 |  |  |  |  | 20.59 | 3.64 |  |  | 100 | 1233.15 | Mungall1999GCA 63; 2599 | P9 | furnace | Pt | air | 3600 | Electron microprobe
2622 | HR7+Na2O | Zr | Tracer | diffusion couple | 1473.15 | 0.1 |  |  |  | 0.0713 | 3.7154e-13 |  |  | 1.6254e-13 | 66.15 |  | 9.62 |  |  |  |  | 20.59 | 3.64 |  |  | 100 | 1473.15 | Mungall1999GCA 63; 2599 | P15 | furnace | Pt | air | 1800 | Electron microprobe
2623 | wet HA1 | Zr | Tracer | diffusion couple | 1373.15 | 500 |  |  | 4.9 |  | 9.1e-13 |  |  | 2.65e-13 | 62.09 |  | 19.47 |  |  | 2.53 | 10.64 | 4.25 | 1.02 |  | 4.9 | 100 | 1373.15 | Koepke2001GCA 65; 1481 | JK60 | IHPV | Pt | Ar | 10800 | Synchotron XRF
2624 | wet HA1 | Zr | Tracer | diffusion couple | 1473.15 | 500 |  |  | 5.2 |  | 2.7e-12 |  |  | 7e-13 | 62.09 |  | 19.47 |  |  | 2.53 | 10.64 | 4.25 | 1.02 |  | 5.2 | 100 | 1473.15 | Koepke2001GCA 65; 1481 | JK61 | IHPV | Pt | Ar | 7200 | Synchotron XRF
2625 | wet HA1 | Zr | Tracer | diffusion couple | 1583.15 | 500 |  |  | 5.1 |  | 8.3e-12 |  |  | 2.1e-12 | 62.09 |  | 19.47 |  |  | 2.53 | 10.64 | 4.25 | 1.02 |  | 5.1 | 100 | 1583.15 | Koepke2001GCA 65; 1481 | HB72 | IHPV | Pt | Ar | 3600 | Synchotron XRF
2626 | wet HA1 | Zr | Tracer | diffusion couple | 1673.15 | 500 |  |  | 4.5 |  | 1.74e-11 |  |  | 4.3e-12 | 62.09 |  | 19.47 |  |  | 2.53 | 10.64 | 4.25 | 1.02 |  | 4.5 | 100 | 1673.15 | Koepke2001GCA 65; 1481 | JK63 | IHPV | Pt | Ar | 1800 | Synchotron XRF
2627 | HA1 (haploandesite) | Zr | Tracer | diffusion couple | 1673.15 | 500 |  |  | 0.06 |  | 4.95e-13 |  |  | 1.2e-13 | 61.81 |  | 19.48 |  |  | 2.51 | 10.82 | 4.3 | 1.03 |  | 0.06 | 99.95 | 1673.15 | Koepke2001GCA 65; 1481 | JK67 | IHPV | Pt | Ar | 10800 | Synchotron XRF
2628 | wet rhyolite14 | Zr | SEBD | dissolving zircon | 1323.15 | 1000 |  |  | 3.92 | 0.0875 | 5.81e-14 |  |  |  | 76.37 | 0.11 | 13.35 | 0.79 | 0.06 | 0.07 | 0.51 | 4.31 | 4.67 |  | 3.92 | 100.24 | 1323.15 | Baker2002CMP 142; 666 | AA6 | PCA |  |  | 154800 | Electron microprobe
2629 | wet rhyolite14 | Zr | SEBD | dissolving zircon | 1323.15 | 1000 |  |  | 4.28 | 0.0767 | 5.13e-14 |  |  |  | 76.37 | 0.11 | 13.35 | 0.79 | 0.06 | 0.07 | 0.51 | 4.31 | 4.67 |  | 4.28 | 100.24 | 1323.15 | Baker2002CMP 142; 666 | AA32 | PCA |  |  | 154800 | Electron microprobe
2630 | wet rhyolite14 | Zr | SEBD | dissolving zircon | 1473.15 | 1000 |  |  | 3.05 | 0.21 | 2.14e-13 |  |  |  | 76.37 | 0.11 | 13.35 | 0.79 | 0.06 | 0.07 | 0.51 | 4.31 | 4.67 |  | 3.05 | 100.24 | 1473.15 | Baker2002CMP 142; 666 | AA3 | PCA |  |  | 72000 | Electron microprobe
2631 | wet rhyolite14 | Zr | SEBD | dissolving zircon | 1473.15 | 1000 |  |  | 4.83 | 0.3088 | 6.06e-13 |  |  |  | 76.37 | 0.11 | 13.35 | 0.79 | 0.06 | 0.07 | 0.51 | 4.31 | 4.67 |  | 4.83 | 100.24 | 1473.15 | Baker2002CMP 142; 666 | AA29 | PCA |  |  | 72000 | Electron microprobe
2632 | wet rhyolite14 | Zr | SEBD | dissolving zircon | 1473.15 | 1000 |  |  | 4.52 | 0.2738 | 1.19e-12 |  |  |  | 76.37 | 0.11 | 13.35 | 0.79 | 0.06 | 0.07 | 0.51 | 4.31 | 4.67 |  | 4.52 | 100.24 | 1473.15 | Baker2002CMP 142; 666 | AA37 | PCA |  |  | 28800 | Electron microprobe
2633 | wet rhyolite14 | Zr | SEBD | dissolving zircon | 1473.15 | 1000 |  |  | 4.48 | 0.2325 | 8.96e-13 |  |  |  | 76.37 | 0.11 | 13.35 | 0.79 | 0.06 | 0.07 | 0.51 | 4.31 | 4.67 |  | 4.48 | 100.24 | 1473.15 | Baker2002CMP 142; 666 | AA39 | PCA |  |  | 28800 | Electron microprobe
2634 | wet rhyolite14 | Zr | SEBD | dissolving zircon | 1473.15 | 1000 |  |  | 4.68 | 0.3125 | 1.69e-12 |  |  |  | 76.37 | 0.11 | 13.35 | 0.79 | 0.06 | 0.07 | 0.51 | 4.31 | 4.67 |  | 4.68 | 100.24 | 1473.15 | Baker2002CMP 142; 666 | AA38 | PCA |  |  | 28800 | Electron microprobe
2635 | wet rhyolite14 | Zr | SEBD | dissolving zircon | 1473.15 | 1000 |  |  | 0.41 | 0.0925 | 6.39e-15 |  |  |  | 76.37 | 0.11 | 13.35 | 0.79 | 0.06 | 0.07 | 0.51 | 4.31 | 4.67 |  | 0.41 | 100.24 | 1473.15 | Baker2002CMP 142; 666 | AAX3 | PCA |  |  | 21600 | Electron microprobe
2636 | wet rhyolite14 | Zr | SEBD | dissolving zircon | 1473.15 | 1000 |  |  | 0.56 | 0.15 | 3.6e-15 |  |  |  | 76.37 | 0.11 | 13.35 | 0.79 | 0.06 | 0.07 | 0.51 | 4.31 | 4.67 |  | 0.56 | 100.24 | 1473.15 | Baker2002CMP 142; 666 | AA12 | PCA |  |  | 72000 | Electron microprobe
2637 | wet rhyolite14 | Zr | SEBD | dissolving zircon | 1473.15 | 1000 |  |  | 1.78 | 0.2742 | 5.84e-14 |  |  |  | 76.37 | 0.11 | 13.35 | 0.79 | 0.06 | 0.07 | 0.51 | 4.31 | 4.67 |  | 1.78 | 100.24 | 1473.15 | Baker2002CMP 142; 666 | AA40 | PCA |  |  | 28800 | Electron microprobe
2638 | wet rhyolite14 | Zr | SEBD | dissolving zircon | 1473.15 | 1000 |  |  | 1.93 | 0.255 | 4.98e-14 |  |  |  | 76.37 | 0.11 | 13.35 | 0.79 | 0.06 | 0.07 | 0.51 | 4.31 | 4.67 |  | 1.93 | 100.24 | 1473.15 | Baker2002CMP 142; 666 | AA41 | PCA |  |  | 21600 | Electron microprobe
2639 | wet rhyolite14 | Zr | SEBD | dissolving zircon | 1573.15 | 1000 |  |  | 0.63 | 0.51 | 6.77e-14 |  |  |  | 76.37 | 0.11 | 13.35 | 0.79 | 0.06 | 0.07 | 0.51 | 4.31 | 4.67 |  | 0.63 | 100.24 | 1573.15 | Baker2002CMP 142; 666 | AA16 | PCA |  |  | 18000 | Electron microprobe
2640 | wet rhyolite14 | Zr | SEBD | dissolving zircon | 1673.15 | 1000 |  |  | 3.54 | 1.1492 | 1.18e-12 |  |  |  | 76.37 | 0.11 | 13.35 | 0.79 | 0.06 | 0.07 | 0.51 | 4.31 | 4.67 |  | 3.54 | 100.24 | 1673.15 | Baker2002CMP 142; 666 | AA9 | PCA |  |  | 7200 | Electron microprobe
2641 | wet rhyolite14 | Zr | SEBD | dissolving zircon | 1673.15 | 1000 |  |  | 3.91 | 1.1538 | 1.02e-12 |  |  |  | 76.37 | 0.11 | 13.35 | 0.79 | 0.06 | 0.07 | 0.51 | 4.31 | 4.67 |  | 3.91 | 100.24 | 1673.15 | Baker2002CMP 142; 666 | AA50 | PCA |  |  | 7200 | Electron microprobe
2642 | wet rhyolite14 | Zr | SEBD | dissolving zircon | 1673.15 | 1000 |  |  | 1.43 | 0.833 | 2.35e-13 |  |  |  | 76.37 | 0.11 | 13.35 | 0.79 | 0.06 | 0.07 | 0.51 | 4.31 | 4.67 |  | 1.43 | 100.24 | 1673.15 | Baker2002CMP 142; 666 | AA20 | PCA |  |  | 12240 | Electron microprobe
2643 | wet rhyolite14 | Zr | SEBD | dissolving zircon | 1673.15 | 1000 |  |  | 1.59 | 0.52 | 1.33e-13 |  |  |  | 76.37 | 0.11 | 13.35 | 0.79 | 0.06 | 0.07 | 0.51 | 4.31 | 4.67 |  | 1.59 | 100.24 | 1673.15 | Baker2002CMP 142; 666 | AA53 | PCA |  |  | 12240 | Electron microprobe
2644 | wet rhyolite14 (0.11% F; 0.35% Cl) | Zr | SEBD | dissolving zircon | 1323.15 | 1000 |  |  | 3.69 | 0.0905 | 4.46e-14 |  |  |  | 75.72 | 0 | 13.27 | 1.06 | 0 | 0.07 | 0.55 | 4.03 | 4.74 |  | 3.69 | 99.44 | 1323.15 | Baker2002CMP 142; 666 | AA4 | PCA |  |  | 154800 | Electron microprobe
2645 | wet rhyolite14 (0.11% F; 0.35% Cl) | Zr | SEBD | dissolving zircon | 1323.15 | 1000 |  |  | 4.52 | 0.1088 | 4.6e-14 |  |  |  | 75.72 | 0 | 13.27 | 1.06 | 0 | 0.07 | 0.55 | 4.03 | 4.74 |  | 4.52 | 99.44 | 1323.15 | Baker2002CMP 142; 666 | AA58 | PCA |  |  | 154800 | Electron microprobe
2646 | wet rhyolite14 (0.11% F; 0.35% Cl) | Zr | SEBD | dissolving zircon | 1473.15 | 1000 |  |  | 3.54 | 0.3067 | 1.14e-13 |  |  |  | 75.72 | 0 | 13.27 | 1.06 | 0 | 0.07 | 0.55 | 4.03 | 4.74 |  | 3.54 | 99.44 | 1473.15 | Baker2002CMP 142; 666 | AA1 | PCA |  |  | 72000 | Electron microprobe
2647 | wet rhyolite14 (0.11% F; 0.35% Cl) | Zr | SEBD | dissolving zircon | 1473.15 | 1000 |  |  | 4.97 | 0.3113 | 1.48e-13 |  |  |  | 75.72 | 0 | 13.27 | 1.06 | 0 | 0.07 | 0.55 | 4.03 | 4.74 |  | 4.97 | 99.44 | 1473.15 | Baker2002CMP 142; 666 | AA31 | PCA |  |  | 72000 | Electron microprobe
2648 | wet rhyolite14 (0.11% F; 0.35% Cl) | Zr | SEBD | dissolving zircon | 1673.15 | 1000 |  |  | 3.05 | 1.0613 | 7e-13 |  |  |  | 75.72 | 0 | 13.27 | 1.06 | 0 | 0.07 | 0.55 | 4.03 | 4.74 |  | 3.05 | 99.44 | 1673.15 | Baker2002CMP 142; 666 | AA24 | PCA |  |  | 7200 | Electron microprobe
2649 | wet rhyolite14 (0.11% F; 0.35% Cl) | Zr | SEBD | dissolving zircon | 1673.15 | 1000 |  |  | 3.93 | 0.975 | 3.12e-12 |  |  |  | 75.72 | 0 | 13.27 | 1.06 | 0 | 0.07 | 0.55 | 4.03 | 4.74 |  | 3.93 | 99.44 | 1673.15 | Baker2002CMP 142; 666 | AA51 | PCA |  |  | 7200 | Electron microprobe
2650 | Rhyolite14 (0.11% F; 0.35% Cl) | Zr | SEBD | dissolving zircon | 1473.15 | 1000 |  |  | 0.51 | 0.1538 | 1.06e-14 |  |  |  | 75.72 | 0 | 13.27 | 1.06 | 0 | 0.07 | 0.55 | 4.03 | 4.74 |  | 0.51 | 99.44 | 1473.15 | Baker2002CMP 142; 666 | AA10 | PCA |  |  | 72000 | Electron microprobe
2651 | wet rhyolite14 (0.11% F; 0.35% Cl) | Zr | SEBD | dissolving zircon | 1473.15 | 1000 |  |  | 0.91 | 0.1617 | 9.97e-15 |  |  |  | 75.72 | 0 | 13.27 | 1.06 | 0 | 0.07 | 0.55 | 4.03 | 4.74 |  | 0.91 | 99.44 | 1473.15 | Baker2002CMP 142; 666 | AAX1 | PCA |  |  | 21600 | Electron microprobe
2652 | wet rhyolite14 (0.11% F; 0.35% Cl) | Zr | SEBD | dissolving zircon | 1473.15 | 1000 |  |  | 2.2 | 0.1975 | 4.8e-14 |  |  |  | 75.72 | 0 | 13.27 | 1.06 | 0 | 0.07 | 0.55 | 4.03 | 4.74 |  | 2.2 | 99.44 | 1473.15 | Baker2002CMP 142; 666 | AA42 | PCA |  |  | 21600 | Electron microprobe
2653 | wet rhyolite14 (0.11% F; 0.35% Cl) | Zr | SEBD | dissolving zircon | 1673.15 | 1000 |  |  | 0.66 | 0.75 | 1.19e-13 |  |  |  | 75.72 | 0 | 13.27 | 1.06 | 0 | 0.07 | 0.55 | 4.03 | 4.74 |  | 0.66 | 99.44 | 1673.15 | Baker2002CMP 142; 666 | AA28 | PCA |  |  | 3780 | Electron microprobe
2654 | wet rhyolite14 (0.11% F; 0.35% Cl) | Zr | SEBD | dissolving zircon | 1673.15 | 1000 |  |  | 1.2 | 0.6533 | 1.09e-13 |  |  |  | 75.72 | 0 | 13.27 | 1.06 | 0 | 0.07 | 0.55 | 4.03 | 4.74 |  | 1.2 | 99.44 | 1673.15 | Baker2002CMP 142; 666 | AA18 | PCA |  |  | 12240 | Electron microprobe
2655 | wet rhyolite14 (0.11% F; 0.35% Cl) | Zr | SEBD | dissolving zircon | 1673.15 | 1000 |  |  | 0.99 | 0.685 | 8.67e-14 |  |  |  | 75.72 | 0 | 13.27 | 1.06 | 0 | 0.07 | 0.55 | 4.03 | 4.74 |  | 0.99 | 99.44 | 1673.15 | Baker2002CMP 142; 666 | AA54 | PCA |  |  | 12600 | Electron microprobe
2656 | wet rhyolite MRF (1.22% F) | Zr | SEBD | dissolving zircon | 1323.15 | 1000 |  |  | 4.9 | 0.0916 | 2.85e-14 |  |  |  | 76.17 | 0.05 | 12.48 | 1.94 | 0.01 | 0.04 | 0.33 | 4.1 | 4.54 |  | 4.9 | 99.66 | 1323.15 | Baker2002CMP 142; 666 | AA5 | PCA |  |  | 154800 | Electron microprobe
2657 | wet rhyolite MRF (1.22% F) | Zr | SEBD | dissolving zircon | 1323.15 | 1000 |  |  | 5.08 | 0.0913 | 5.23e-14 |  |  |  | 76.17 | 0.05 | 12.48 | 1.94 | 0.01 | 0.04 | 0.33 | 4.1 | 4.54 |  | 5.08 | 99.66 | 1323.15 | Baker2002CMP 142; 666 | AA33 | PCA |  |  | 154800 | Electron microprobe
2658 | wet rhyolite MRF (1.22% F) | Zr | SEBD | dissolving zircon | 1473.15 | 1000 |  |  | 3.34 | 0.1983 | 2.44e-13 |  |  |  | 76.17 | 0.05 | 12.48 | 1.94 | 0.01 | 0.04 | 0.33 | 4.1 | 4.54 |  | 3.34 | 99.66 | 1473.15 | Baker2002CMP 142; 666 | AA2 | PCA |  |  | 72000 | Electron microprobe
2659 | wet rhyolite MRF (1.22% F) | Zr | SEBD | dissolving zircon | 1473.15 | 1000 |  |  | 4.98 | 0.32 | 2.14e-13 |  |  |  | 76.17 | 0.05 | 12.48 | 1.94 | 0.01 | 0.04 | 0.33 | 4.1 | 4.54 |  | 4.98 | 99.66 | 1473.15 | Baker2002CMP 142; 666 | AA59 | PCA |  |  | 28800 | Electron microprobe
2660 | wet rhyolite MRF (1.22% F) | Zr | SEBD | dissolving zircon | 1673.15 | 1000 |  |  | 4.46 | 1.1267 | 2.63e-12 |  |  |  | 76.17 | 0.05 | 12.48 | 1.94 | 0.01 | 0.04 | 0.33 | 4.1 | 4.54 |  | 4.46 | 99.66 | 1673.15 | Baker2002CMP 142; 666 | AA27 | PCA |  |  | 3780 | Electron microprobe
2661 | wet rhyolite MRF (1.22% F) | Zr | SEBD | dissolving zircon | 1673.15 | 1000 |  |  | 3.48 | 0.93 | 8.51e-13 |  |  |  | 76.17 | 0.05 | 12.48 | 1.94 | 0.01 | 0.04 | 0.33 | 4.1 | 4.54 |  | 3.48 | 99.66 | 1673.15 | Baker2002CMP 142; 666 | AA52 | PCA |  |  | 7200 | Electron microprobe
2662 | wet rhyolite MRF (1.22% F) | Zr | SEBD | dissolving zircon | 1473.15 | 1000 |  |  | 1.34 | 0.0928 | 6.94e-14 |  |  |  | 76.17 | 0.05 | 12.48 | 1.94 | 0.01 | 0.04 | 0.33 | 4.1 | 4.54 |  | 1.34 | 99.66 | 1473.15 | Baker2002CMP 142; 666 | AAX2 | PCA |  |  | 21600 | Electron microprobe
2663 | wet rhyolite MRF (1.22% F) | Zr | SEBD | dissolving zircon | 1473.15 | 1000 |  |  | 1.99 | 0.2333 | 8.38e-14 |  |  |  | 76.17 | 0.05 | 12.48 | 1.94 | 0.01 | 0.04 | 0.33 | 4.1 | 4.54 |  | 1.99 | 99.66 | 1473.15 | Baker2002CMP 142; 666 | AA11 | PCA |  |  | 72000 | Electron microprobe
2664 | wet rhyolite MRF (1.22% F) | Zr | SEBD | dissolving zircon | 1473.15 | 1000 |  |  | 2.57 | 0.2 | 4.5e-14 |  |  |  | 76.17 | 0.05 | 12.48 | 1.94 | 0.01 | 0.04 | 0.33 | 4.1 | 4.54 |  | 2.57 | 99.66 | 1473.15 | Baker2002CMP 142; 666 | AA60 | PCA |  |  | 28800 | Electron microprobe
2665 | wet rhyolite MRF (1.22% F) | Zr | SEBD | dissolving zircon | 1573.15 | 1000 |  |  | 1.17 | 0.335 | 5.16e-14 |  |  |  | 76.17 | 0.05 | 12.48 | 1.94 | 0.01 | 0.04 | 0.33 | 4.1 | 4.54 |  | 1.17 | 99.66 | 1573.15 | Baker2002CMP 142; 666 | AA15 | PCA |  |  | 18000 | Electron microprobe
2666 | wet rhyolite MRF (1.22% F) | Zr | SEBD | dissolving zircon | 1673.15 | 1000 |  |  | 2.01 | 1.04 | 3.85e-13 |  |  |  | 76.17 | 0.05 | 12.48 | 1.94 | 0.01 | 0.04 | 0.33 | 4.1 | 4.54 |  | 2.01 | 99.66 | 1673.15 | Baker2002CMP 142; 666 | AA19 | PCA |  |  | 12240 | Electron microprobe
2667 | wet rhyolite MRF (1.22% F) | Zr | SEBD | dissolving zircon | 1673.15 | 1000 |  |  | 2.42 | 0.77 | 3.34e-13 |  |  |  | 76.17 | 0.05 | 12.48 | 1.94 | 0.01 | 0.04 | 0.33 | 4.1 | 4.54 |  | 2.42 | 99.66 | 1673.15 | Baker2002CMP 142; 666 | AA55 | PCA |  |  | 12600 | Electron microprobe
2668 | Basalt7-basanite | Zr | SEBD | diffusion couple | 1723.15 | 900 |  |  |  |  | 4e-11 |  |  | 2e-11 | 45.87 | 1.95 | 14.55 | 9.795 | 0.18 | 11.92 | 11.145 | 3.04 | 0.755 | 0.52 |  | 99.725 | 1723.15 | Lundstrom2003G3 10.1029/2001GC000224 | MMD-30 | PCA | graphite and Mo-Pt | Salt-pyrex-MgO | 420 | SIMS
2669 | Trachyte1 | Zr | Tracer | diffusion triple | 1323.15 | 500 |  |  | 0.1 |  | 8.1283e-16 |  |  | 2.0588e-16 | 62.37 | 0.48 | 18.61 | 3.68 |  | 0.24 | 1.73 | 5.43 | 7.25 |  | 0.1 | 99.79 | 1323.15 | Behrens2009CG 259; 63 | T6 | IHPV | Au80Pd20 | Ar | 72000 | Synchotron XRF
2670 | Trachyte1 | Zr | Tracer | diffusion triple | 1423.15 | 500 |  |  | 0.04 |  | 4.5709e-15 |  |  | 1.0525e-15 | 62.37 | 0.48 | 18.61 | 3.68 |  | 0.24 | 1.73 | 5.43 | 7.25 |  | 0.04 | 99.79 | 1423.15 | Behrens2009CG 259; 63 | T10 | IHPV | Au80Pd20 | Ar | 18000 | Synchotron XRF
2671 | Trachyte1 | Zr | Tracer | diffusion triple | 1423.15 | 500 |  |  | 0.08 |  | 2.884e-14 |  |  | 2.0586e-14 | 62.37 | 0.48 | 18.61 | 3.68 |  | 0.24 | 1.73 | 5.43 | 7.25 |  | 0.08 | 99.79 | 1423.15 | Behrens2009CG 259; 63 | TR2 | IHPV | Au80Pd20 | Ar | 18000 | Synchotron XRF
2672 | Trachyte1 | Zr | Tracer | diffusion triple | 1527.15 | 500 |  |  | 0.06 |  | 1.9498e-14 |  |  | 3.1428e-15 | 62.37 | 0.48 | 18.61 | 3.68 |  | 0.24 | 1.73 | 5.43 | 7.25 |  | 0.06 | 99.79 | 1527.15 | Behrens2009CG 259; 63 | T3 | IHPV | Au80Pd20 | Ar | 72000 | Synchotron XRF
2673 | wet trachyte1 | Zr | Tracer | diffusion triple | 1323.15 | 500 |  |  | 1.71 |  | 8.1283e-14 |  |  | 1.6845e-14 | 62.37 | 0.48 | 18.61 | 3.68 |  | 0.24 | 1.73 | 5.43 | 7.25 |  | 1.71 | 99.79 | 1323.15 | Behrens2009CG 259; 63 | T7 | IHPV | Au80Pd20 | Ar | 72000 | Synchotron XRF
2674 | wet trachyte1 | Zr | Tracer | diffusion triple | 1373.15 | 500 |  |  | 1.15 |  | 1.2023e-13 |  |  | 2.2147e-14 | 62.37 | 0.48 | 18.61 | 3.68 |  | 0.24 | 1.73 | 5.43 | 7.25 |  | 1.15 | 99.79 | 1373.15 | Behrens2009CG 259; 63 | T9 | IHPV | Au80Pd20 | Ar | 18000 | Synchotron XRF
2675 | wet trachyte1 | Zr | Tracer | diffusion triple | 1423.15 | 500 |  |  | 1.13 |  | 1.9055e-13 |  |  | 4.3875e-14 | 62.37 | 0.48 | 18.61 | 3.68 |  | 0.24 | 1.73 | 5.43 | 7.25 |  | 1.13 | 99.79 | 1423.15 | Behrens2009CG 259; 63 | T5 | IHPV | Au80Pd20 | Ar | 72000 | Synchotron XRF
2676 | wet trachyte1 | Zr | Tracer | diffusion triple | 1464.15 | 500 |  |  | 1.66 |  | 3.8905e-13 |  |  | 6.2707e-14 | 62.37 | 0.48 | 18.61 | 3.68 |  | 0.24 | 1.73 | 5.43 | 7.25 |  | 1.66 | 99.79 | 1464.15 | Behrens2009CG 259; 63 | T2 | IHPV | Au80Pd20 | Ar | 72000 | Synchotron XRF
2677 | wet trachyte1 | Zr | Tracer | diffusion triple | 1527.15 | 500 |  |  | 1.4 |  | 5.6234e-13 |  |  | 9.0639e-14 | 62.37 | 0.48 | 18.61 | 3.68 |  | 0.24 | 1.73 | 5.43 | 7.25 |  | 1.4 | 99.79 | 1527.15 | Behrens2009CG 259; 63 | T4 | IHPV | Au80Pd20 | Ar | 10800 | Synchotron XRF
2678 | phonolite1 | Zr | Tracer | diffusion triple | 1373.15 | 500 |  |  | 0.07 |  | 7.2444e-15 |  |  | 4.1702e-15 | 59.8 | 0.78 | 19.52 | 2.95 |  | 0.66 | 3.86 | 5.5 | 7.31 |  | 0.07 | 100.38 | 1373.15 | Behrens2009CG 259; 63 | P10 | IHPV | Au80Pd20 | Ar | 10800 | Synchotron XRF
2679 | phonolite1 | Zr | Tracer | diffusion triple | 1423.15 | 500 |  |  | 0.03 |  | 2.884e-14 |  |  | 7.9689e-15 | 59.8 | 0.78 | 19.52 | 2.95 |  | 0.66 | 3.86 | 5.5 | 7.31 |  | 0.03 | 100.38 | 1423.15 | Behrens2009CG 259; 63 | P14 | IHPV | Au80Pd20 | Ar | 18000 | Synchotron XRF
2680 | phonolite1 | Zr | Tracer | diffusion triple | 1423.15 | 500 |  |  | 0.06 |  | 1.8197e-14 |  |  | 5.028e-15 | 59.8 | 0.78 | 19.52 | 2.95 |  | 0.66 | 3.86 | 5.5 | 7.31 |  | 0.06 | 100.38 | 1423.15 | Behrens2009CG 259; 63 | PR2 | IHPV | Au80Pd20 | Ar | 18000 | Synchotron XRF
2681 | phonolite1 | Zr | Tracer | diffusion triple | 1473.15 | 500 |  |  | 0.03 |  | 6.3096e-14 |  |  | 1.5981e-14 | 59.8 | 0.78 | 19.52 | 2.95 |  | 0.66 | 3.86 | 5.5 | 7.31 |  | 0.03 | 100.38 | 1473.15 | Behrens2009CG 259; 63 | P11 | IHPV | Au80Pd20 | Ar | 18000 | Synchotron XRF
2682 | phonolite1 | Zr | Tracer | diffusion triple | 1523.15 | 500 |  |  | 0.04 |  | 1.8621e-13 |  |  | 3.8589e-14 | 59.8 | 0.78 | 19.52 | 2.95 |  | 0.66 | 3.86 | 5.5 | 7.31 |  | 0.04 | 100.38 | 1523.15 | Behrens2009CG 259; 63 | P12 | IHPV | Au80Pd20 | Ar | 18000 | Synchotron XRF
2683 | phonolite1 | Zr | Tracer | diffusion triple | 1523.15 | 500 |  |  | 0.07 |  | 1.0471e-13 |  |  | 2.6522e-14 | 59.8 | 0.78 | 19.52 | 2.95 |  | 0.66 | 3.86 | 5.5 | 7.31 |  | 0.07 | 100.38 | 1523.15 | Behrens2009CG 259; 63 | PR1 | IHPV | Au80Pd20 | Ar | 18000 | Synchotron XRF
2684 | wet phonolite1 | Zr | Tracer | diffusion triple | 1323.15 | 500 |  |  | 1.6 |  | 5.6234e-14 |  |  | 2.5897e-14 | 59.8 | 0.78 | 19.52 | 2.95 |  | 0.66 | 3.86 | 5.5 | 7.31 |  | 1.6 | 100.38 | 1323.15 | Behrens2009CG 259; 64 | P9 | IHPV | Au80Pd20 | Ar | 72000 | Synchotron XRF
2685 | wet phonolite1 | Zr | Tracer | diffusion triple | 1423.15 | 500 |  |  | 1.68 |  | 6.9183e-13 |  |  | 1.593e-13 | 59.8 | 0.78 | 19.52 | 2.95 |  | 0.66 | 3.86 | 5.5 | 7.31 |  | 1.68 | 100.38 | 1423.15 | Behrens2009CG 259; 63 | P13 | IHPV | Au80Pd20 | Ar | 18000 | Synchotron XRF
2686 | wet phonolite1 | Zr | Tracer | diffusion triple | 1473.15 | 500 |  |  | 1.72 |  | 7.4131e-13 |  |  | 1.5362e-13 | 59.8 | 0.78 | 19.52 | 2.95 |  | 0.66 | 3.86 | 5.5 | 7.31 |  | 1.72 | 100.38 | 1473.15 | Behrens2009CG 259; 63 | P5 | IHPV | Au80Pd20 | Ar | 72000 | Synchotron XRF
2687 | wet phonolite1 | Zr | Tracer | diffusion triple | 1528.15 | 500 |  |  | 1.86 |  | 3.1623e-12 |  |  | 5.097e-13 | 59.8 | 0.78 | 19.52 | 2.95 |  | 0.66 | 3.86 | 5.5 | 7.31 |  | 1.86 | 100.38 | 1528.15 | Behrens2009CG 259; 63 | P7 | IHPV | Au80Pd20 | Ar | 10800 | Synchotron XRF
2688
2689 | HR7 (HPG8) | Hf | Tracer | diffusion couple | 1673.15 | 0.1 |  |  |  | 0.07984 | 5.1286e-15 |  |  | 4.0151e-15 | 79.425 |  | 11.64 |  |  |  |  | 4.77 | 4.165 |  |  | 100 | 1673.15 | Mungall1999GCA 63; 2599 | P13 | furnace | Pt | air | 198120 | Electron microprobe
2690 | HR7 (HPG8) | Hf | Tracer | diffusion couple | 1673.15 | 0.1 |  |  |  | 0.07984 | 4.6774e-15 |  |  | 1.8309e-15 | 79.425 |  | 11.64 |  |  |  |  | 4.77 | 4.165 |  |  | 100 | 1673.15 | Mungall1999GCA 63; 2599 | P2 | furnace | Pt | air | 345660 | Electron microprobe
2691 | HR7 (HPG8) | Hf | Tracer | diffusion couple | 1773.15 | 0.1 |  |  |  | 0.07984 | 3.6308e-15 |  |  | 1.4212e-15 | 79.425 |  | 11.64 |  |  |  |  | 4.77 | 4.165 |  |  | 100 | 1773.15 | Mungall1999GCA 63; 2599 | P14 | furnace | Pt | air | 79980 | Electron microprobe
2692 | HR7 (HPG8) | Hf | Tracer | diffusion couple | 1873.15 | 0.1 |  |  |  | 0.07984 | 8.5114e-14 |  |  | 4.3116e-14 | 79.425 |  | 11.64 |  |  |  |  | 4.77 | 4.165 |  |  | 100 | 1873.15 | Mungall1999GCA 63; 2599 | P3 | furnace | Pt | air | 21600 | Electron microprobe
2693 | wet HR7 (HPG8) | Hf | Tracer | diffusion couple | 1573.15 | 1000 |  |  | 3.61 |  | 3.3113e-13 |  |  | 4.651e-13 | 79.425 |  | 11.64 |  |  |  |  | 4.77 | 4.165 |  | 3.61 | 100 | 1573.15 | Mungall1999GCA 63; 2599 | JMPC88 | PCA | Pt | talc+pyrex+alumina | 7200 | Electron microprobe
2694 | wet HR7 (HPG8) | Hf | Tracer | diffusion couple | 1873.15 | 1000 |  |  | 3.665 |  | 6.166e-12 |  |  | 1.8457e-12 | 79.425 |  | 11.64 |  |  |  |  | 4.77 | 4.165 |  | 3.665 | 100 | 1873.15 | Mungall1999GCA 63; 2599 | JMPC87 | PCA | Pt | talc+pyrex+alumina | 1800 | Electron microprobe
2695 | HR7+Na2O | Hf | Tracer | diffusion couple | 1083.15 | 0.1 |  |  |  | 0.09229 | 1.4791e-16 |  |  | 3.2014e-16 | 66.15 |  | 9.62 |  |  |  |  | 20.59 | 3.64 |  |  | 100 | 1083.15 | Mungall1999GCA 63; 2599 | P8 | furnace | Pt | air | 157560 | Electron microprobe
2696 | HR7+Na2O | Hf | Tracer | diffusion couple | 1233.15 | 0.1 |  |  |  | 0.09229 | 2.8184e-15 |  |  | 8.4364e-16 | 66.15 |  | 9.62 |  |  |  |  | 20.59 | 3.64 |  |  | 100 | 1233.15 | Mungall1999GCA 63; 2599 | P9 | furnace | Pt | air | 3600 | Electron microprobe
2697 | HR7+Na2O | Hf | Tracer | diffusion couple | 1473.15 | 0.1 |  |  |  | 0.09229 | 1.3183e-13 |  |  | 3.946e-14 | 66.15 |  | 9.62 |  |  |  |  | 20.59 | 3.64 |  |  | 100 | 1473.15 | Mungall1999GCA 63; 2599 | P15 | furnace | Pt | air | 1800 | Electron microprobe
2698 | wet HA1 | Hf | Tracer | diffusion couple | 1373.15 | 500 |  |  | 4.9 |  | 9.6e-13 |  |  | 5.3e-13 | 62.09 |  | 19.47 |  |  | 2.53 | 10.64 | 4.25 | 1.02 |  | 4.9 | 100 | 1373.15 | Koepke2001GCA 65; 1481 | JK60 | IHPV | Pt | Ar | 10800 | Synchotron XRF
2699 | wet HA1 | Hf | Tracer | diffusion couple | 1473.15 | 500 |  |  | 5.2 |  | 3.8e-12 |  |  | 2e-12 | 62.09 |  | 19.47 |  |  | 2.53 | 10.64 | 4.25 | 1.02 |  | 5.2 | 100 | 1473.15 | Koepke2001GCA 65; 1481 | JK61 | IHPV | Pt | Ar | 7200 | Synchotron XRF
2700 | wet HA1 | Hf | Tracer | diffusion couple | 1583.15 | 500 |  |  | 5.1 |  | 7.8e-12 |  |  | 4.1e-12 | 62.09 |  | 19.47 |  |  | 2.53 | 10.64 | 4.25 | 1.02 |  | 5.1 | 100 | 1583.15 | Koepke2001GCA 65; 1481 | HB72 | IHPV | Pt | Ar | 3600 | Synchotron XRF
2701 | wet HA1 | Hf | Tracer | diffusion couple | 1673.15 | 500 |  |  | 4.5 |  | 1.51e-11 |  |  | 7.7e-12 | 62.09 |  | 19.47 |  |  | 2.53 | 10.64 | 4.25 | 1.02 |  | 4.5 | 100 | 1673.15 | Koepke2001GCA 65; 1481 | JK63 | IHPV | Pt | Ar | 1800 | Synchotron XRF
2702 | Trachyte1 | Hf | Tracer | diffusion triple | 1323.15 | 500 |  |  | 0.1 |  | 1.5136e-15 |  |  | 3.8336e-16 | 62.37 | 0.48 | 18.61 | 3.68 |  | 0.24 | 1.73 | 5.43 | 7.25 |  | 0.1 | 99.79 | 1323.15 | Behrens2009CG 259; 63 | T6 | IHPV | Au80Pd20 | Ar | 72000 | Synchotron XRF
2703 | Trachyte1 | Hf | Tracer | diffusion triple | 1423.15 | 500 |  |  | 0.04 |  | 7.7625e-15 |  |  | 1.9661e-15 | 62.37 | 0.48 | 18.61 | 3.68 |  | 0.24 | 1.73 | 5.43 | 7.25 |  | 0.04 | 99.79 | 1423.15 | Behrens2009CG 259; 63 | T10 | IHPV | Au80Pd20 | Ar | 18000 | Synchotron XRF
2704 | Trachyte1 | Hf | Tracer | diffusion triple | 1423.15 | 500 |  |  | 0.08 |  | 2.2387e-14 |  |  | 1.7011e-14 | 62.37 | 0.48 | 18.61 | 3.68 |  | 0.24 | 1.73 | 5.43 | 7.25 |  | 0.08 | 99.79 | 1423.15 | Behrens2009CG 259; 63 | TR2 | IHPV | Au80Pd20 | Ar | 18000 | Synchotron XRF
2705 | Trachyte1 | Hf | Tracer | diffusion triple | 1527.15 | 500 |  |  | 0.06 |  | 4.1687e-14 |  |  | 7.679e-15 | 62.37 | 0.48 | 18.61 | 3.68 |  | 0.24 | 1.73 | 5.43 | 7.25 |  | 0.06 | 99.79 | 1527.15 | Behrens2009CG 259; 63 | T3 | IHPV | Au80Pd20 | Ar | 72000 | Synchotron XRF
2706 | wet trachyte1 | Hf | Tracer | diffusion triple | 1323.15 | 500 |  |  | 1.71 |  | 9.5499e-14 |  |  | 8.5759e-14 | 62.37 | 0.48 | 18.61 | 3.68 |  | 0.24 | 1.73 | 5.43 | 7.25 |  | 1.71 | 99.79 | 1323.15 | Behrens2009CG 259; 63 | T7 | IHPV | Au80Pd20 | Ar | 72000 | Synchotron XRF
2707 | wet trachyte1 | Hf | Tracer | diffusion triple | 1373.15 | 500 |  |  | 1.15 |  | 8.7096e-14 |  |  | 2.8077e-14 | 62.37 | 0.48 | 18.61 | 3.68 |  | 0.24 | 1.73 | 5.43 | 7.25 |  | 1.15 | 99.79 | 1373.15 | Behrens2009CG 259; 63 | T9 | IHPV | Au80Pd20 | Ar | 18000 | Synchotron XRF
2708 | wet trachyte1 | Hf | Tracer | diffusion triple | 1423.15 | 500 |  |  | 1.13 |  | 2.0417e-13 |  |  | 8.9324e-14 | 62.37 | 0.48 | 18.61 | 3.68 |  | 0.24 | 1.73 | 5.43 | 7.25 |  | 1.13 | 99.79 | 1423.15 | Behrens2009CG 259; 63 | T5 | IHPV | Au80Pd20 | Ar | 72000 | Synchotron XRF
2709 | wet trachyte1 | Hf | Tracer | diffusion triple | 1527.15 | 500 |  |  | 1.4 |  | 7.0795e-13 |  |  | 2.1191e-13 | 62.37 | 0.48 | 18.61 | 3.68 |  | 0.24 | 1.73 | 5.43 | 7.25 |  | 1.4 | 99.79 | 1527.15 | Behrens2009CG 259; 63 | T4 | IHPV | Au80Pd20 | Ar | 10800 | Synchotron XRF
2710 | phonolite1 | Hf | Tracer | diffusion triple | 1423.15 | 500 |  |  | 0.03 |  | 7.5858e-15 |  |  | 3.8427e-15 | 59.8 | 0.78 | 19.52 | 2.95 |  | 0.66 | 3.86 | 5.5 | 7.31 |  | 0.03 | 100.38 | 1423.15 | Behrens2009CG 259; 63 | P14 | IHPV | Au80Pd20 | Ar | 18000 | Synchotron XRF
2711 | phonolite1 | Hf | Tracer | diffusion triple | 1423.15 | 500 |  |  | 0.06 |  | 1.1482e-14 |  |  | 3.1725e-15 | 59.8 | 0.78 | 19.52 | 2.95 |  | 0.66 | 3.86 | 5.5 | 7.31 |  | 0.06 | 100.38 | 1423.15 | Behrens2009CG 259; 63 | PR2 | IHPV | Au80Pd20 | Ar | 18000 | Synchotron XRF
2712 | phonolite1 | Hf | Tracer | diffusion triple | 1473.15 | 500 |  |  | 0.03 |  | 5.1286e-14 |  |  | 1.4171e-14 | 59.8 | 0.78 | 19.52 | 2.95 |  | 0.66 | 3.86 | 5.5 | 7.31 |  | 0.03 | 100.38 | 1473.15 | Behrens2009CG 259; 63 | P11 | IHPV | Au80Pd20 | Ar | 18000 | Synchotron XRF
2713 | phonolite1 | Hf | Tracer | diffusion triple | 1523.15 | 500 |  |  | 0.04 |  | 1.4454e-13 |  |  | 2.9954e-14 | 59.8 | 0.78 | 19.52 | 2.95 |  | 0.66 | 3.86 | 5.5 | 7.31 |  | 0.04 | 100.38 | 1523.15 | Behrens2009CG 259; 63 | P12 | IHPV | Au80Pd20 | Ar | 18000 | Synchotron XRF
2714 | phonolite1 | Hf | Tracer | diffusion triple | 1523.15 | 500 |  |  | 0.07 |  | 6.9183e-14 |  |  | 1.593e-14 | 59.8 | 0.78 | 19.52 | 2.95 |  | 0.66 | 3.86 | 5.5 | 7.31 |  | 0.07 | 100.38 | 1523.15 | Behrens2009CG 259; 63 | PR1 | IHPV | Au80Pd20 | Ar | 18000 | Synchotron XRF
2715 | wet phonolite1 | Hf | Tracer | diffusion triple | 1323.15 | 500 |  |  | 1.6 |  | 6.6069e-14 |  |  | 3.6511e-14 | 59.8 | 0.78 | 19.52 | 2.95 |  | 0.66 | 3.86 | 5.5 | 7.31 |  | 1.6 | 100.38 | 1323.15 | Behrens2009CG 259; 64 | P9 | IHPV | Au80Pd20 | Ar | 72000 | Synchotron XRF
2716 | wet phonolite1 | Hf | Tracer | diffusion triple | 1423.15 | 500 |  |  | 1.68 |  | 4.7863e-13 |  |  | 1.1021e-13 | 59.8 | 0.78 | 19.52 | 2.95 |  | 0.66 | 3.86 | 5.5 | 7.31 |  | 1.68 | 100.38 | 1423.15 | Behrens2009CG 259; 63 | P13 | IHPV | Au80Pd20 | Ar | 18000 | Synchotron XRF
2717 | wet phonolite1 | Hf | Tracer | diffusion triple | 1473.15 | 500 |  |  | 1.72 |  | 1.1749e-12 |  |  | 2.1642e-13 | 59.8 | 0.78 | 19.52 | 2.95 |  | 0.66 | 3.86 | 5.5 | 7.31 |  | 1.72 | 100.38 | 1473.15 | Behrens2009CG 259; 63 | P5 | IHPV | Au80Pd20 | Ar | 72000 | Synchotron XRF
2718 | wet phonolite1 | Hf | Tracer | diffusion triple | 1528.15 | 500 |  |  | 1.86 |  | 2.884e-12 |  |  | 5.3126e-13 | 59.8 | 0.78 | 19.52 | 2.95 |  | 0.66 | 3.86 | 5.5 | 7.31 |  | 1.86 | 100.38 | 1528.15 | Behrens2009CG 259; 63 | P7 | IHPV | Au80Pd20 | Ar | 10800 | Synchotron XRF
2719
2720 | V-Nb-Ta
2721 | Rhyolite1-rhyolite7 (P210-LCO) | Nb | SEBD | diffusion couple | 1171.15 | 13.8 |  |  |  |  | 1.41e-15 |  |  | 7.855e-16 | 72.585 | 0.185 | 10.17 | 4.365 | 0.2 | 0.035 | 0.395 | 6.99 | 4.395 | 0 |  | 99.32 | 1171.15 | Baker1988JNCS 102; 62 | D-6A | cold seal pressure vessel | Pt |  | 1096400 | Electron microprobe
2722 | Rhyolite1-rhyolite7 (P210-LCO) | Nb | SEBD | diffusion couple | 1218.15 | 20 |  |  |  |  | 6.43e-15 |  |  | 2.115e-15 | 72.585 | 0.185 | 10.17 | 4.365 | 0.2 | 0.035 | 0.395 | 6.99 | 4.395 | 0 |  | 99.32 | 1218.15 | Baker1988JNCS 102; 62 | D-15 | cold seal pressure vessel | Pt |  | 1213320 | Electron microprobe
2723 | Rhyolite1-rhyolite7 (P210-LCO) | Nb | SEBD | diffusion couple | 1273.15 | 10.34 |  |  |  |  | 6.89e-15 |  |  | 6.105e-16 | 72.585 | 0.185 | 10.17 | 4.365 | 0.2 | 0.035 | 0.395 | 6.99 | 4.395 | 0 |  | 99.32 | 1273.15 | Baker1988JNCS 102; 62 | D-4A | cold seal pressure vessel | Pt |  | 318300 | Electron microprobe
2724 | Rhyolite1-rhyolite7 (P210-LCO) | Nb | SEBD | diffusion couple | 1473.15 | 1000 |  |  |  |  | 3.35e-14 |  |  | 9.62e-15 | 72.585 | 0.185 | 10.17 | 4.365 | 0.2 | 0.035 | 0.395 | 6.99 | 4.395 | 0 |  | 99.32 | 1473.15 | Baker1988JNCS 102; 62 | D-28 | Piston-cylinder | graphite | talc and pyrophyllite | 48888 | Electron microprobe
2725 | Rhyolite1-rhyolite7 (P210-LCO) | Nb | SEBD | diffusion couple | 1673.15 | 1000 |  |  |  |  | 6.65e-13 |  |  | 2.575e-13 | 72.585 | 0.185 | 10.17 | 4.365 | 0.2 | 0.035 | 0.395 | 6.99 | 4.395 | 0 |  | 99.32 | 1673.15 | Baker1988JNCS 102; 62 | D-32 | Piston-cylinder | graphite | talc and pyrophyllite | 18000 | Electron microprobe
2726 | Jadeite melt | Nb | Tracer | diffusion couple | 1673.15 | 1250 |  |  |  | 0.0056 | 2.16e-13 |  |  | 1.5e-14 | 59.45 |  | 25.22 |  |  |  |  | 15.33 |  |  |  | 100 | 1673.15 | Nakamura1998GCA 62; 3151 |  | PCA | Pt | solid | 14400 | SIMS
2727 | Jadeite melt | Nb | Tracer | diffusion couple | 1673.15 | 1500 |  |  |  | 0.0056 | 2.5e-13 |  |  | 8e-15 | 59.45 |  | 25.22 |  |  |  |  | 15.33 |  |  |  | 100 | 1673.15 | Nakamura1998GCA 62; 3151 |  | PCA | Pt | solid | 14400 | SIMS
2728 | Jadeite melt | Nb | Tracer | diffusion couple | 1673.15 | 2000 |  |  |  | 0.0056 | 5.33e-13 |  |  | 2.8e-14 | 59.45 |  | 25.22 |  |  |  |  | 15.33 |  |  |  | 100 | 1673.15 | Nakamura1998GCA 62; 3151 |  | PCA | Pt | solid | 14400 | SIMS
2729 | HR7 (HPG8) | Nb | Tracer | diffusion couple | 1410.15 | 0.1 |  |  |  | 0.03165 | 1.5849e-16 |  |  | 1.0583e-16 | 79.425 |  | 11.64 |  |  |  |  | 4.77 | 4.165 |  |  | 100 | 1410.15 | Mungall1999GCA 63; 2599 | P1 | furnace | Pt | air | 1140240 | Electron microprobe
2730 | HR7 (HPG8) | Nb | Tracer | diffusion couple | 1673.15 | 0.1 |  |  |  | 0.03165 | 1.0233e-14 |  |  | 1.5315e-14 | 79.425 |  | 11.64 |  |  |  |  | 4.77 | 4.165 |  |  | 100 | 1673.15 | Mungall1999GCA 63; 2599 | P2 | furnace | Pt | air | 345660 | Electron microprobe
2731 | HR7 (HPG8) | Nb | Tracer | diffusion couple | 1773.15 | 0.1 |  |  |  | 0.03165 | 2.0893e-14 |  |  | 6.254e-15 | 79.425 |  | 11.64 |  |  |  |  | 4.77 | 4.165 |  |  | 100 | 1773.15 | Mungall1999GCA 63; 2599 | P14 | furnace | Pt | air | 79980 | Electron microprobe
2732 | HR7 (HPG8) | Nb | Tracer | diffusion couple | 1873.15 | 0.1 |  |  |  | 0.03165 | 1.122e-13 |  |  | 8.5257e-14 | 79.425 |  | 11.64 |  |  |  |  | 4.77 | 4.165 |  |  | 100 | 1873.15 | Mungall1999GCA 63; 2599 | P3 | furnace | Pt | air | 21600 | Electron microprobe
2733 | wet HR7 (HPG8) | Nb | Tracer | diffusion couple | 1573.15 | 1000 |  |  | 3.61 |  | 1.3804e-12 |  |  | 1.3985e-12 | 79.425 |  | 11.64 |  |  |  |  | 4.77 | 4.165 |  | 3.61 | 100 | 1573.15 | Mungall1999GCA 63; 2599 | JMPC88 | PCA | Pt | talc+pyrex+alumina | 7200 | Electron microprobe
2734 | wet HR7 (HPG8) | Nb | Tracer | diffusion couple | 1873.15 | 1000 |  |  | 3.665 |  | 1.8197e-11 |  |  | 1.8017e-11 | 79.425 |  | 11.64 |  |  |  |  | 4.77 | 4.165 |  | 3.665 | 100 | 1873.15 | Mungall1999GCA 63; 2599 | JMPC87 | PCA | Pt | talc+pyrex+alumina | 1800 | Electron microprobe
2735 | HR7+Na2O | Nb | Tracer | diffusion couple | 1083.15 | 0.1 |  |  |  | 0.02838 | 2.2909e-15 |  |  | 1.7407e-15 | 66.15 |  | 9.62 |  |  |  |  | 20.59 | 3.64 |  |  | 100 | 1083.15 | Mungall1999GCA 63; 2599 | P8 | furnace | Pt | air | 157560 | Electron microprobe
2736 | HR7+Na2O | Nb | Tracer | diffusion couple | 1233.15 | 0.1 |  |  |  | 0.02838 | 7.2444e-14 |  |  | 9.8416e-14 | 66.15 |  | 9.62 |  |  |  |  | 20.59 | 3.64 |  |  | 100 | 1233.15 | Mungall1999GCA 63; 2599 | P9 | furnace | Pt | air | 3600 | Electron microprobe
2737 | HR7+Na2O | Nb | Tracer | diffusion couple | 1473.15 | 0.1 |  |  |  | 0.02838 | 5.2481e-13 |  |  | 3.5044e-13 | 66.15 |  | 9.62 |  |  |  |  | 20.59 | 3.64 |  |  | 100 | 1473.15 | Mungall1999GCA 63; 2599 | P15 | furnace | Pt | air | 1800 | Electron microprobe
2738 | wet HA1 | Nb | Tracer | diffusion couple | 1373.15 | 500 |  |  | 4.9 |  | 1.55e-12 |  |  | 4.3e-13 | 62.09 |  | 19.47 |  |  | 2.53 | 10.64 | 4.25 | 1.02 |  | 4.9 | 100 | 1373.15 | Koepke2001GCA 65; 1481 | JK60 | IHPV | Pt | Ar | 10800 | Synchotron XRF
2739 | wet HA1 | Nb | Tracer | diffusion couple | 1473.15 | 500 |  |  | 5.2 |  | 4.25e-12 |  |  | 1.1e-12 | 62.09 |  | 19.47 |  |  | 2.53 | 10.64 | 4.25 | 1.02 |  | 5.2 | 100 | 1473.15 | Koepke2001GCA 65; 1481 | JK61 | IHPV | Pt | Ar | 7200 | Synchotron XRF
2740 | wet HA1 | Nb | Tracer | diffusion couple | 1583.15 | 500 |  |  | 5.1 |  | 1.16e-11 |  |  | 2.9e-12 | 62.09 |  | 19.47 |  |  | 2.53 | 10.64 | 4.25 | 1.02 |  | 5.1 | 100 | 1583.15 | Koepke2001GCA 65; 1481 | HB72 | IHPV | Pt | Ar | 3600 | Synchotron XRF
2741 | wet HA1 | Nb | Tracer | diffusion couple | 1673.15 | 500 |  |  | 4.5 |  | 2.39e-11 |  |  | 5.57e-11 | 62.09 |  | 19.47 |  |  | 2.53 | 10.64 | 4.25 | 1.02 |  | 4.5 | 100 | 1673.15 | Koepke2001GCA 65; 1481 | JK63 | IHPV | Pt | Ar | 1800 | Synchotron XRF
2742 | HA1 (haploandesite) | Nb | Tracer | diffusion couple | 1673.15 | 500 |  |  | 0.06 |  | 7.45e-13 |  |  | 1.8e-13 | 61.81 |  | 19.48 |  |  | 2.51 | 10.82 | 4.3 | 1.03 |  | 0.06 | 99.95 | 1673.15 | Koepke2001GCA 65; 1481 | JK67 | IHPV | Pt | Ar | 10800 | Synchotron XRF
2743 | Basalt7-basanite | Nb | SEBD | diffusion couple | 1723.15 | 900 |  |  |  |  | 9e-11 |  |  | 2e-11 | 45.87 | 1.95 | 14.55 | 9.795 | 0.18 | 11.92 | 11.145 | 3.04 | 0.755 | 0.52 |  | 99.725 | 1723.15 | Lundstrom2003G3 10.1029/2001GC000224 | MMD-30 | PCA | graphite and Mo-Pt | Salt-pyrex-MgO | 420 | SIMS
2744 | Trachyte1 | Nb | Tracer | diffusion triple | 1323.15 | 500 |  |  | 0.1 |  | 1.7783e-15 |  |  | 5.323e-16 | 62.37 | 0.48 | 18.61 | 3.68 |  | 0.24 | 1.73 | 5.43 | 7.25 |  | 0.1 | 99.79 | 1323.15 | Behrens2009CG 259; 63 | T6 | IHPV | Au80Pd20 | Ar | 72000 | Synchotron XRF
2745 | Trachyte1 | Nb | Tracer | diffusion triple | 1423.15 | 500 |  |  | 0.04 |  | 1.0965e-14 |  |  | 2.5247e-15 | 62.37 | 0.48 | 18.61 | 3.68 |  | 0.24 | 1.73 | 5.43 | 7.25 |  | 0.04 | 99.79 | 1423.15 | Behrens2009CG 259; 63 | T10 | IHPV | Au80Pd20 | Ar | 18000 | Synchotron XRF
2746 | Trachyte1 | Nb | Tracer | diffusion triple | 1423.15 | 500 |  |  | 0.08 |  | 4.8978e-14 |  |  | 1.6916e-14 | 62.37 | 0.48 | 18.61 | 3.68 |  | 0.24 | 1.73 | 5.43 | 7.25 |  | 0.08 | 99.79 | 1423.15 | Behrens2009CG 259; 63 | TR2 | IHPV | Au80Pd20 | Ar | 18000 | Synchotron XRF
2747 | Trachyte1 | Nb | Tracer | diffusion triple | 1527.15 | 500 |  |  | 0.06 |  | 8.7096e-14 |  |  | 1.8049e-14 | 62.37 | 0.48 | 18.61 | 3.68 |  | 0.24 | 1.73 | 5.43 | 7.25 |  | 0.06 | 99.79 | 1527.15 | Behrens2009CG 259; 63 | T3 | IHPV | Au80Pd20 | Ar | 72000 | Synchotron XRF
2748 | wet trachyte1 | Nb | Tracer | diffusion triple | 1323.15 | 500 |  |  | 1.71 |  | 1.349e-13 |  |  | 3.7273e-14 | 62.37 | 0.48 | 18.61 | 3.68 |  | 0.24 | 1.73 | 5.43 | 7.25 |  | 1.71 | 99.79 | 1323.15 | Behrens2009CG 259; 63 | T7 | IHPV | Au80Pd20 | Ar | 72000 | Synchotron XRF
2749 | wet trachyte1 | Nb | Tracer | diffusion triple | 1373.15 | 500 |  |  | 1.15 |  | 1.7783e-13 |  |  | 2.8662e-14 | 62.37 | 0.48 | 18.61 | 3.68 |  | 0.24 | 1.73 | 5.43 | 7.25 |  | 1.15 | 99.79 | 1373.15 | Behrens2009CG 259; 63 | T9 | IHPV | Au80Pd20 | Ar | 18000 | Synchotron XRF
2750 | wet trachyte1 | Nb | Tracer | diffusion triple | 1423.15 | 500 |  |  | 1.13 |  | 2.3988e-13 |  |  | 3.8665e-14 | 62.37 | 0.48 | 18.61 | 3.68 |  | 0.24 | 1.73 | 5.43 | 7.25 |  | 1.13 | 99.79 | 1423.15 | Behrens2009CG 259; 63 | T5 | IHPV | Au80Pd20 | Ar | 72000 | Synchotron XRF
2751 | wet trachyte1 | Nb | Tracer | diffusion triple | 1464.15 | 500 |  |  | 1.66 |  | 6.6069e-13 |  |  | 1.0649e-13 | 62.37 | 0.48 | 18.61 | 3.68 |  | 0.24 | 1.73 | 5.43 | 7.25 |  | 1.66 | 99.79 | 1464.15 | Behrens2009CG 259; 63 | T2 | IHPV | Au80Pd20 | Ar | 72000 | Synchotron XRF
2752 | wet trachyte1 | Nb | Tracer | diffusion triple | 1527.15 | 500 |  |  | 1.4 |  | 7.9433e-13 |  |  | 1.0974e-13 | 62.37 | 0.48 | 18.61 | 3.68 |  | 0.24 | 1.73 | 5.43 | 7.25 |  | 1.4 | 99.79 | 1527.15 | Behrens2009CG 259; 63 | T4 | IHPV | Au80Pd20 | Ar | 10800 | Synchotron XRF
2753 | phonolite1 | Nb | Tracer | diffusion triple | 1373.15 | 500 |  |  | 0.07 |  | 1.4125e-14 |  |  | 5.5292e-15 | 59.8 | 0.78 | 19.52 | 2.95 |  | 0.66 | 3.86 | 5.5 | 7.31 |  | 0.07 | 100.38 | 1373.15 | Behrens2009CG 259; 63 | P10 | IHPV | Au80Pd20 | Ar | 18000 | Synchotron XRF
2754 | phonolite1 | Nb | Tracer | diffusion triple | 1423.15 | 500 |  |  | 0.03 |  | 4.3652e-14 |  |  | 1.1056e-14 | 59.8 | 0.78 | 19.52 | 2.95 |  | 0.66 | 3.86 | 5.5 | 7.31 |  | 0.03 | 100.38 | 1423.15 | Behrens2009CG 259; 63 | P14 | IHPV | Au80Pd20 | Ar | 18000 | Synchotron XRF
2755 | phonolite1 | Nb | Tracer | diffusion triple | 1423.15 | 500 |  |  | 0.06 |  | 4.2658e-14 |  |  | 1.0805e-14 | 59.8 | 0.78 | 19.52 | 2.95 |  | 0.66 | 3.86 | 5.5 | 7.31 |  | 0.06 | 100.38 | 1423.15 | Behrens2009CG 259; 63 | PR2 | IHPV | Au80Pd20 | Ar | 18000 | Synchotron XRF
2756 | phonolite1 | Nb | Tracer | diffusion triple | 1473.15 | 500 |  |  | 0.03 |  | 1e-13 |  |  | 2.3026e-14 | 59.8 | 0.78 | 19.52 | 2.95 |  | 0.66 | 3.86 | 5.5 | 7.31 |  | 0.03 | 100.38 | 1473.15 | Behrens2009CG 259; 63 | P11 | IHPV | Au80Pd20 | Ar | 18000 | Synchotron XRF
2757 | phonolite1 | Nb | Tracer | diffusion triple | 1523.15 | 500 |  |  | 0.04 |  | 3.2359e-13 |  |  | 6.7059e-14 | 59.8 | 0.78 | 19.52 | 2.95 |  | 0.66 | 3.86 | 5.5 | 7.31 |  | 0.04 | 100.38 | 1523.15 | Behrens2009CG 259; 63 | P12 | IHPV | Au80Pd20 | Ar | 18000 | Synchotron XRF
2758 | phonolite1 | Nb | Tracer | diffusion triple | 1523.15 | 500 |  |  | 0.07 |  | 1.5488e-13 |  |  | 3.2097e-14 | 59.8 | 0.78 | 19.52 | 2.95 |  | 0.66 | 3.86 | 5.5 | 7.31 |  | 0.07 | 100.38 | 1523.15 | Behrens2009CG 259; 63 | PR1 | IHPV | Au80Pd20 | Ar | 18000 | Synchotron XRF
2759 | wet phonolite1 | Nb | Tracer | diffusion triple | 1323.15 | 500 |  |  | 1.6 |  | 1.6982e-13 |  |  | 9.3848e-14 | 59.8 | 0.78 | 19.52 | 2.95 |  | 0.66 | 3.86 | 5.5 | 7.31 |  | 1.6 | 100.38 | 1323.15 | Behrens2009CG 259; 64 | P9 | IHPV | Au80Pd20 | Ar | 72000 | Synchotron XRF
2760 | wet phonolite1 | Nb | Tracer | diffusion triple | 1423.15 | 500 |  |  | 1.68 |  | 1.0965e-12 |  |  | 2.5247e-13 | 59.8 | 0.78 | 19.52 | 2.95 |  | 0.66 | 3.86 | 5.5 | 7.31 |  | 1.68 | 100.38 | 1423.15 | Behrens2009CG 259; 63 | P13 | IHPV | Au80Pd20 | Ar | 18000 | Synchotron XRF
2761 | wet phonolite1 | Nb | Tracer | diffusion triple | 1473.15 | 500 |  |  | 1.72 |  | 2.0893e-12 |  |  | 3.8486e-13 | 59.8 | 0.78 | 19.52 | 2.95 |  | 0.66 | 3.86 | 5.5 | 7.31 |  | 1.72 | 100.38 | 1473.15 | Behrens2009CG 259; 63 | P5 | IHPV | Au80Pd20 | Ar | 72000 | Synchotron XRF
2762 | wet phonolite1 | Nb | Tracer | diffusion triple | 1528.15 | 500 |  |  | 1.86 |  | 5.0119e-12 |  |  | 9.2322e-13 | 59.8 | 0.78 | 19.52 | 2.95 |  | 0.66 | 3.86 | 5.5 | 7.31 |  | 1.86 | 100.38 | 1528.15 | Behrens2009CG 259; 63 | P7 | IHPV | Au80Pd20 | Ar | 10800 | Synchotron XRF
2763
2764 | HR7 (HPG8) | Ta | Tracer | diffusion couple | 1773.15 | 0.1 |  |  |  | 0.01253 | 1.6982e-14 |  |  | 2.0334e-14 | 79.425 |  | 11.64 |  |  |  |  | 4.77 | 4.165 |  |  | 100 | 1773.15 | Mungall1999GCA 63; 2599 | P14 | furnace | Pt | air | 79980 | Electron microprobe
2765 | HR7 (HPG8) | Ta | Tracer | diffusion couple | 1873.15 | 0.1 |  |  |  | 0.01253 | 7.2444e-14 |  |  | 4.1702e-14 | 79.425 |  | 11.64 |  |  |  |  | 4.77 | 4.165 |  |  | 100 | 1873.15 | Mungall1999GCA 63; 2599 | P3 | furnace | Pt | air | 21600 | Electron microprobe
2766 | wet HR7 (HPG8) | Ta | Tracer | diffusion couple | 1873.15 | 1000 |  |  | 3.665 |  | 2.4547e-11 |  |  | 2.3174e-11 | 79.425 |  | 11.64 |  |  |  |  | 4.77 | 4.165 |  | 3.665 | 100 | 1873.15 | Mungall1999GCA 63; 2599 | JMPC87 | PCA | Pt | talc+pyrex+alumina | 1800 | Electron microprobe
2767 | HR7+Na2O | Ta | Tracer | diffusion couple | 1083.15 | 0.1 |  |  |  | 0.01753 | 1.0715e-15 |  |  | 1.1349e-15 | 66.15 |  | 9.62 |  |  |  |  | 20.59 | 3.64 |  |  | 100 | 1083.15 | Mungall1999GCA 63; 2599 | P8 | furnace | Pt | air | 157560 | Electron microprobe
2768 | HR7+Na2O | Ta | Tracer | diffusion couple | 1233.15 | 0.1 |  |  |  | 0.01753 | 6.3096e-14 |  |  | 2.9057e-14 | 66.15 |  | 9.62 |  |  |  |  | 20.59 | 3.64 |  |  | 100 | 1233.15 | Mungall1999GCA 63; 2599 | P9 | furnace | Pt | air | 3600 | Electron microprobe
2769 | HR7+Na2O | Ta | Tracer | diffusion couple | 1473.15 | 0.1 |  |  |  | 0.01753 | 8.3176e-13 |  |  | 1.6088e-12 | 66.15 |  | 9.62 |  |  |  |  | 20.59 | 3.64 |  |  | 100 | 1473.15 | Mungall1999GCA 63; 2599 | P15 | furnace | Pt | air | 1800 | Electron microprobe
2770
2771 | Cr-Mo-W
2772 | Andesite1 | Cr | SEBD | dissolving olivine | 1563.15 | 550 |  |  | 0.04 | 95 to 42 (ppm) | 3.6e-12 |  |  | 3.6e-13 | 54.15 | 1.205 | 16.175 | 7.935 | 0.11644 | 7.6225 | 7.86 | 3.2775 | 1.3 | 0.34887 | 0.04 | 99.9903 | 1563.15 | Zhang1989CMP 102; 492 | 212 | Piston-cylinder | graphite | pyrex glass | 18000 | SIMS | composition is average interface and farfield melt compos
2773 | wet HA1 | Cr | Tracer | diffusion couple | 1373.15 | 500 |  |  | 4.9 |  | 2.2e-12 |  |  | 8.5e-13 | 62.09 |  | 19.47 |  |  | 2.53 | 10.64 | 4.25 | 1.02 |  | 4.9 | 100 | 1373.15 | Koepke2001GCA 65; 1481 | JK60 | IHPV | Pt | Ar | 10800 | Synchotron XRF
2774 | wet HA1 | Cr | Tracer | diffusion couple | 1473.15 | 500 |  |  | 5.2 |  | 7.25e-12 |  |  | 2.55e-12 | 62.09 |  | 19.47 |  |  | 2.53 | 10.64 | 4.25 | 1.02 |  | 5.2 | 100 | 1473.15 | Koepke2001GCA 65; 1481 | JK61 | IHPV | Pt | Ar | 7200 | Synchotron XRF
2775 | wet HA1 | Cr | Tracer | diffusion couple | 1583.15 | 500 |  |  | 5.1 |  | 4.37e-11 |  |  | 1.47e-11 | 62.09 |  | 19.47 |  |  | 2.53 | 10.64 | 4.25 | 1.02 |  | 5.1 | 100 | 1583.15 | Koepke2001GCA 65; 1481 | HB72 | IHPV | Pt | Ar | 3600 | Synchotron XRF
2776 | wet HA1 | Cr | Tracer | diffusion couple | 1673.15 | 500 |  |  | 4.5 |  | 6.26e-11 |  |  | 2.03e-11 | 62.09 |  | 19.47 |  |  | 2.53 | 10.64 | 4.25 | 1.02 |  | 4.5 | 100 | 1673.15 | Koepke2001GCA 65; 1481 | JK63 | IHPV | Pt | Ar | 1800 | Synchotron XRF
2777 | HA1 (haploandesite) | Cr | Tracer | diffusion couple | 1673.15 | 500 |  |  | 0.06 |  | 9.45e-12 |  |  | 3.05e-12 | 61.81 |  | 19.48 |  |  | 2.51 | 10.82 | 4.3 | 1.03 |  | 0.06 | 99.95 | 1673.15 | Koepke2001GCA 65; 1481 | JK67 | IHPV | Pt | Ar | 10800 | Synchotron XRF
2778 | Trachyte1 | Cr | Tracer | diffusion triple | 1523.15 | 500 |  |  | 0.06 |  | 4.6774e-13 |  |  | 1.1847e-13 | 62.37 | 0.48 | 18.61 | 3.68 |  | 0.24 | 1.73 | 5.43 | 7.25 |  | 0.06 | 99.79 | 1523.15 | Behrens2009CG 259; 63 | TR1 | IHPV | Au80Pd20 | Ar | 18000 | Synchotron XRF
2779 | wet trachyte1 | Cr | Tracer | diffusion triple | 1373.15 | 500 |  |  | 1.15 |  | 4.8978e-13 |  |  | 5.7516e-13 | 62.37 | 0.48 | 18.61 | 3.68 |  | 0.24 | 1.73 | 5.43 | 7.25 |  | 1.15 | 99.79 | 1373.15 | Behrens2009CG 259; 63 | T9 | IHPV | Au80Pd20 | Ar | 18000 | Synchotron XRF
2780 | wet trachyte1 | Cr | Tracer | diffusion triple | 1527.15 | 500 |  |  | 1.4 |  | 2.138e-12 |  |  | 2.0184e-12 | 62.37 | 0.48 | 18.61 | 3.68 |  | 0.24 | 1.73 | 5.43 | 7.25 |  | 1.4 | 99.79 | 1527.15 | Behrens2009CG 259; 63 | T4 | IHPV | Au80Pd20 | Ar | 10800 | Synchotron XRF
2781 | phonolite1 | Cr | Tracer | diffusion triple | 1423.15 | 500 |  |  | 0.03 |  | 3.5481e-13 |  |  | 6.0457e-13 | 59.8 | 0.78 | 19.52 | 2.95 |  | 0.66 | 3.86 | 5.5 | 7.31 |  | 0.03 | 100.38 | 1423.15 | Behrens2009CG 259; 63 | P14 | IHPV | Au80Pd20 | Ar | 18000 | Synchotron XRF
2782 | phonolite1 | Cr | Tracer | diffusion triple | 1423.15 | 500 |  |  | 0.06 |  | 2.884e-13 |  |  | 1.1953e-13 | 59.8 | 0.78 | 19.52 | 2.95 |  | 0.66 | 3.86 | 5.5 | 7.31 |  | 0.06 | 100.38 | 1423.15 | Behrens2009CG 259; 63 | PR2 | IHPV | Au80Pd20 | Ar | 18000 | Synchotron XRF
2783 | phonolite1 | Cr | Tracer | diffusion triple | 1473.15 | 500 |  |  | 0.03 |  | 1.2023e-12 |  |  | 3.0451e-13 | 59.8 | 0.78 | 19.52 | 2.95 |  | 0.66 | 3.86 | 5.5 | 7.31 |  | 0.03 | 100.38 | 1473.15 | Behrens2009CG 259; 63 | P11 | IHPV | Au80Pd20 | Ar | 18000 | Synchotron XRF
2784 | phonolite1 | Cr | Tracer | diffusion triple | 1523.15 | 500 |  |  | 0.04 |  | 1.7378e-12 |  |  | 9.2033e-13 | 59.8 | 0.78 | 19.52 | 2.95 |  | 0.66 | 3.86 | 5.5 | 7.31 |  | 0.04 | 100.38 | 1523.15 | Behrens2009CG 259; 63 | P12 | IHPV | Au80Pd20 | Ar | 18000 | Synchotron XRF
2785 | phonolite1 | Cr | Tracer | diffusion triple | 1523.15 | 500 |  |  | 0.07 |  | 1.6596e-12 |  |  | 1.2993e-12 | 59.8 | 0.78 | 19.52 | 2.95 |  | 0.66 | 3.86 | 5.5 | 7.31 |  | 0.07 | 100.38 | 1523.15 | Behrens2009CG 259; 63 | PR1 | IHPV | Au80Pd20 | Ar | 18000 | Synchotron XRF
2786 | wet phonolite1 | Cr | Tracer | diffusion triple | 1423.15 | 500 |  |  | 1.68 |  | 5.3703e-12 |  |  | 9.8925e-13 | 59.8 | 0.78 | 19.52 | 2.95 |  | 0.66 | 3.86 | 5.5 | 7.31 |  | 1.68 | 100.38 | 1423.15 | Behrens2009CG 259; 63 | P13 | IHPV | Au80Pd20 | Ar | 18000 | Synchotron XRF
2787 | wet phonolite1 | Cr | Tracer | diffusion triple | 1473.15 | 500 |  |  | 1.72 |  | 5.6234e-12 |  |  | 3.3666e-12 | 59.8 | 0.78 | 19.52 | 2.95 |  | 0.66 | 3.86 | 5.5 | 7.31 |  | 1.72 | 100.38 | 1473.15 | Behrens2009CG 259; 63 | P5 | IHPV | Au80Pd20 | Ar | 72000 | Synchotron XRF
2788 | wet phonolite1 | Cr | Tracer | diffusion triple | 1528.15 | 500 |  |  | 1.86 |  | 1.3183e-11 |  |  | 3.946e-12 | 59.8 | 0.78 | 19.52 | 2.95 |  | 0.66 | 3.86 | 5.5 | 7.31 |  | 1.86 | 100.38 | 1528.15 | Behrens2009CG 259; 63 | P7 | IHPV | Au80Pd20 | Ar | 10800 | Synchotron XRF
2789
2790 | HR7 (HPG8) | W | Tracer | diffusion couple | 1773.15 | 0.1 |  |  |  |  | 1.6596e-14 |  |  | 2.4839e-14 | 79.425 |  | 11.64 |  |  |  |  | 4.77 | 4.165 |  |  | 100 | 1773.15 | Mungall1999GCA 63; 2599 | P14 | furnace | Pt | air | 79980 | Electron microprobe
2791 | HR7 (HPG8) | W | Tracer | diffusion couple | 1873.15 | 0.1 |  |  |  |  | 2.8184e-13 |  |  | 5.2565e-13 | 79.425 |  | 11.64 |  |  |  |  | 4.77 | 4.165 |  |  | 100 | 1873.15 | Mungall1999GCA 63; 2599 | P3 | furnace | Pt | air | 21600 | Electron microprobe
2792 | HR7+Na2O | W | Tracer | diffusion couple | 1083.15 | 0.1 |  |  |  |  | 3.9811e-15 |  |  | 1.4392e-14 | 66.15 |  | 9.62 |  |  |  |  | 20.59 | 3.64 |  |  | 100 | 1083.15 | Mungall1999GCA 63; 2599 | P8 | furnace | Pt | air | 157560 | Electron microprobe
2793 | HR7+Na2O | W | Tracer | diffusion couple | 1233.15 | 0.1 |  |  |  |  | 4.6774e-14 |  |  | 1.3247e-13 | 66.15 |  | 9.62 |  |  |  |  | 20.59 | 3.64 |  |  | 100 | 1233.15 | Mungall1999GCA 63; 2599 | P9 | furnace | Pt | air | 3600 | Electron microprobe
2794 | HR7+Na2O | W | Tracer | diffusion couple | 1473.15 | 0.1 |  |  |  |  | 1.2303e-12 |  |  | 2.4645e-12 | 66.15 |  | 9.62 |  |  |  |  | 20.59 | 3.64 |  |  | 100 | 1473.15 | Mungall1999GCA 63; 2599 | P15 | furnace | Pt | air | 1800 | Electron microprobe
2795
2796 | Mn-Fe-Co-Ni-Cu-Zn
2797 | Basalt1 | Mn-54 | Tracer | thin source | 1567.15 | 0.1 |  |  |  |  | 4e-11 |  |  |  | 45.89 | 3.72 | 16.55 | 11.759 | 0.18 | 6.3 | 9.62 | 3.72 | 1.66 | 0.52 |  | 99.919 | 1567.15 | Lowry1982CMP 80; 254 | D76 | furnace | Pt |  | 424980 | Residual activity
2798 | Basalt1 | Mn-54 | Tracer | thin source | 1571.15 | 0.1 |  |  |  |  | 2.9e-11 |  |  |  | 45.89 | 3.72 | 16.55 | 11.759 | 0.18 | 6.3 | 9.62 | 3.72 | 1.66 | 0.52 |  | 99.919 | 1571.15 | Lowry1982CMP 80; 254 | D31 | furnace | Pt |  | 270000 | Residual activity
2799 | Basalt1 | Mn-54 | Tracer | thin source | 1572.15 | 0.1 |  |  |  |  | 4.2e-11 |  |  |  | 45.89 | 3.72 | 16.55 | 11.759 | 0.18 | 6.3 | 9.62 | 3.72 | 1.66 | 0.52 |  | 99.919 | 1572.15 | Lowry1982CMP 80; 254 | D99 | furnace | Pt |  | 410400 | Residual activity
2800 | Basalt1 | Mn-54 | Tracer | thin source | 1574.15 | 0.1 |  |  |  |  | 4e-11 |  |  |  | 45.89 | 3.72 | 16.55 | 11.759 | 0.18 | 6.3 | 9.62 | 3.72 | 1.66 | 0.52 |  | 99.919 | 1574.15 | Lowry1982CMP 80; 254 | D40 | furnace | Pt |  | 172800 | Residual activity
2801 | Basalt1 | Mn-54 | Tracer | thin source | 1624.15 | 0.1 |  |  |  |  | 5.9e-11 |  |  |  | 45.89 | 3.72 | 16.55 | 11.759 | 0.18 | 6.3 | 9.62 | 3.72 | 1.66 | 0.52 |  | 99.919 | 1624.15 | Lowry1982CMP 80; 254 | D41 | furnace | Pt |  | 172800 | Residual activity
2802 | Basalt1 | Mn-54 | Tracer | thin source | 1625.15 | 0.1 |  |  |  |  | 5.5e-11 |  |  |  | 45.89 | 3.72 | 16.55 | 11.759 | 0.18 | 6.3 | 9.62 | 3.72 | 1.66 | 0.52 |  | 99.919 | 1625.15 | Lowry1982CMP 80; 254 | D75 | furnace | Pt |  | 446400 | Residual activity
2803 | Basalt1 | Mn-54 | Tracer | thin source | 1571.15 | 0.1 |  |  |  |  | 9.9e-11 |  |  |  | 45.89 | 3.72 | 16.55 | 11.759 | 0.18 | 6.3 | 9.62 | 3.72 | 1.66 | 0.52 |  | 99.919 | 1571.15 | Lowry1982CMP 80; 254 | D65 | furnace | Pt |  | 259380 | Residual activity
2804 | Basalt1 | Mn-54 | Tracer | thin source | 1671.15 | 0.1 |  |  |  |  | 9.2e-11 |  |  |  | 45.89 | 3.72 | 16.55 | 11.759 | 0.18 | 6.3 | 9.62 | 3.72 | 1.66 | 0.52 |  | 99.919 | 1671.15 | Lowry1982CMP 80; 254 | D90 | furnace | Pt |  | 349200 | Residual activity
2805 | Andesite2 | Mn-54 | Tracer | thin source | 1575.15 | 0.1 |  |  |  |  | 9e-12 |  |  |  | 57.76 | 0.85 | 19.14 | 6.281 | 0.11 | 3.45 | 6.27 | 4.31 | 1.79 | 0.2 |  | 100.161 | 1575.15 | Lowry1982CMP 80; 254 | D35 | furnace | Pt |  | 432000 | Residual activity
2806 | Andesite2 | Mn-54 | Tracer | thin source | 1580.15 | 0.1 |  |  |  |  | 9.6e-12 |  |  |  | 57.76 | 0.85 | 19.14 | 6.281 | 0.11 | 3.45 | 6.27 | 4.31 | 1.79 | 0.2 |  | 100.161 | 1580.15 | Lowry1982CMP 80; 254 | D39 | furnace | Pt |  | 698400 | Residual activity
2807 | Andesite2 | Mn-54 | Tracer | thin source | 1622.15 | 0.1 |  |  |  |  | 1.4e-11 |  |  |  | 57.76 | 0.85 | 19.14 | 6.281 | 0.11 | 3.45 | 6.27 | 4.31 | 1.79 | 0.2 |  | 100.161 | 1622.15 | Lowry1982CMP 80; 254 | D107 | furnace | Pt |  | 345600 | Residual activity
2808 | Andesite2 | Mn-54 | Tracer | thin source | 1622.15 | 0.1 |  |  |  |  | 1.4e-11 |  |  |  | 57.76 | 0.85 | 19.14 | 6.281 | 0.11 | 3.45 | 6.27 | 4.31 | 1.79 | 0.2 |  | 100.161 | 1622.15 | Lowry1982CMP 80; 254 | D108 | furnace | Pt |  | 604800 | Residual activity
2809 | Andesite2 | Mn-54 | Tracer | thin source | 1671.15 | 0.1 |  |  |  |  | 2.6e-11 |  |  |  | 57.76 | 0.85 | 19.14 | 6.281 | 0.11 | 3.45 | 6.27 | 4.31 | 1.79 | 0.2 |  | 100.161 | 1671.15 | Lowry1982CMP 80; 254 | D64 | furnace | Pt |  | 345600 | Residual activity
2810 | Andesite2 | Mn-54 | Tracer | thin source | 1676.15 | 0.1 |  |  |  |  | 2.8e-11 |  |  |  | 57.76 | 0.85 | 19.14 | 6.281 | 0.11 | 3.45 | 6.27 | 4.31 | 1.79 | 0.2 |  | 100.161 | 1676.15 | Lowry1982CMP 80; 254 | D109 | furnace | Pt |  | 516600 | Residual activity
2811 | Dacite5(pitchstone) | Mn-54 | Tracer | thin source | 1575.15 | 0.1 |  |  |  |  | 2.87e-12 |  |  |  | 69 | 1.02 | 13.11 | 5.3 | 0.13 | 1 | 2.7 | 4.21 | 2.72 | 0.24 |  | 99.43 | 1575.15 | Henderson1985CMP 89; 263 | D139 | furnace | Pt | air | 244800 | Residual activity
2812 | Dacite5(pitchstone) | Mn-54 | Tracer | thin source | 1574.15 | 0.1 |  |  |  |  | 3.41e-12 |  |  |  | 69 | 1.02 | 13.11 | 5.3 | 0.13 | 1 | 2.7 | 4.21 | 2.72 | 0.24 |  | 99.43 | 1574.15 | Henderson1985CMP 89; 263 | D158 | furnace | Pt | air | 90000 | Residual activity
2813 | Dacite5(pitchstone) | Mn-54 | Tracer | thin source | 1573.15 | 0.1 |  |  |  |  | 2.03e-12 |  |  |  | 69 | 1.02 | 13.11 | 5.3 | 0.13 | 1 | 2.7 | 4.21 | 2.72 | 0.24 |  | 99.43 | 1573.15 | Henderson1985CMP 89; 263 | D162 | furnace | Pt | air | 432000 | Residual activity
2814 | Dacite5(pitchstone) | Mn-54 | Tracer | thin source | 1624.15 | 0.1 |  |  |  |  | 4.03e-12 |  |  |  | 69 | 1.02 | 13.11 | 5.3 | 0.13 | 1 | 2.7 | 4.21 | 2.72 | 0.24 |  | 99.43 | 1624.15 | Henderson1985CMP 89; 263 | D129 | furnace | Pt | air | 496800 | Residual activity
2815 | Dacite5(pitchstone) | Mn-54 | Tracer | thin source | 1625.15 | 0.1 |  |  |  |  | 4.09e-12 |  |  |  | 69 | 1.02 | 13.11 | 5.3 | 0.13 | 1 | 2.7 | 4.21 | 2.72 | 0.24 |  | 99.43 | 1625.15 | Henderson1985CMP 89; 263 | D131 | furnace | Pt | air | 1188000 | Residual activity
2816 | Dacite5(pitchstone) | Mn-54 | Tracer | thin source | 1627.15 | 0.1 |  |  |  |  | 4.15e-12 |  |  |  | 69 | 1.02 | 13.11 | 5.3 | 0.13 | 1 | 2.7 | 4.21 | 2.72 | 0.24 |  | 99.43 | 1627.15 | Henderson1985CMP 89; 263 | D152 | furnace | Pt | air | 691200 | Residual activity
2817 | Dacite5(pitchstone) | Mn-54 | Tracer | thin source | 1670.15 | 0.1 |  |  |  |  | 6.72e-12 |  |  |  | 69 | 1.02 | 13.11 | 5.3 | 0.13 | 1 | 2.7 | 4.21 | 2.72 | 0.24 |  | 99.43 | 1670.15 | Henderson1985CMP 89; 263 | D145 | furnace | Pt | air | 680400 | Residual activity
2818 | Dacite5(pitchstone) | Mn-54 | Tracer | thin source | 1672.15 | 0.1 |  |  |  |  | 7.34e-12 |  |  |  | 69 | 1.02 | 13.11 | 5.3 | 0.13 | 1 | 2.7 | 4.21 | 2.72 | 0.24 |  | 99.43 | 1672.15 | Henderson1985CMP 89; 263 | D153 | furnace | Pt | air | 496800 | Residual activity
2819 | Pantellerite1 | Mn-54 | Tracer | thin source | 1473.15 | 0.1 |  |  |  |  | 4.7e-13 |  |  |  | 69.2 | 0.44 | 10.75 | 8.5 | 0.3 | 0.11 | 0.56 | 6.32 | 4.14 | 0.02 |  | 100.34 | 1473.15 | Henderson1985CMP 89; 263 | D209 | furnace | Pt | air | 603720 | Residual activity
2820 | Pantellerite1 | Mn-54 | Tracer | thin source | 1575.15 | 0.1 |  |  |  |  | 6.78e-13 |  |  |  | 69.2 | 0.44 | 10.75 | 8.5 | 0.3 | 0.11 | 0.56 | 6.32 | 4.14 | 0.02 |  | 100.34 | 1575.15 | Henderson1985CMP 89; 263 | D206 | furnace | Pt | air | 604080 | Residual activity
2821 | Rhyolite1-rhyolite7 (P210-LCO) | Mn | SEBD | diffusion couple | 1218.15 | 20 |  |  |  | 0.08 to 0.32 | 3.07e-15 |  |  | 1.334e-15 | 72.585 | 0.185 | 10.17 | 4.365 | 0.2 | 0.035 | 0.395 | 6.99 | 4.395 | 0 |  | 99.32 | 1218.15 | Baker1988JNCS 102; 62 | D-15 | cold seal pressure vessel | Pt |  | 1213320 | Electron microprobe
2822 | Rhyolite1-rhyolite7 (P210-LCO) | Mn | SEBD | diffusion couple | 1273.15 | 10.34 |  |  |  | 0.08 to 0.32 | 9.54e-15 |  |  | 3.585e-15 | 72.585 | 0.185 | 10.17 | 4.365 | 0.2 | 0.035 | 0.395 | 6.99 | 4.395 | 0 |  | 99.32 | 1273.15 | Baker1988JNCS 102; 62 | D-4A | cold seal pressure vessel | Pt |  | 318300 | Electron microprobe
2823 | Rhyolite1-rhyolite7 (P210-LCO) | Mn | SEBD | diffusion couple | 1473.15 | 1000 |  |  |  | 0.08 to 0.32 | 4.89e-13 |  |  | 1.0105e-12 | 72.585 | 0.185 | 10.17 | 4.365 | 0.2 | 0.035 | 0.395 | 6.99 | 4.395 | 0 |  | 99.32 | 1473.15 | Baker1988JNCS 102; 62 | D-28 | Piston-cylinder | graphite | talc and pyrophyllite | 48888 | Electron microprobe
2824 | Rhyolite1-rhyolite7 (P210-LCO) | Mn | SEBD | diffusion couple | 1673.15 | 1000 |  |  |  | 0.08 to 0.32 | 3.44e-13 |  |  | 1.2985e-13 | 72.585 | 0.185 | 10.17 | 4.365 | 0.2 | 0.035 | 0.395 | 6.99 | 4.395 | 0 |  | 99.32 | 1673.15 | Baker1988JNCS 102; 62 | D-32 | Piston-cylinder | graphite | talc and pyrophyllite | 18000 | Electron microprobe
2825
2826 | Basalt1 | Fe-59 | Tracer | thin source | 1570.15 | 0.1 | air |  |  |  | 1.1e-11 |  |  |  | 45.89 | 3.72 | 16.55 | 11.759 | 0.18 | 6.3 | 9.62 | 3.72 | 1.66 | 0.52 |  | 99.919 | 1570.15 | Lowry1982CMP 80; 254 |  | furnace | Pt |  | 270000 | Residual activity
2827 | Basalt1 | Fe-59 | Tracer | thin source | 1574.15 | 0.1 | air |  |  |  | 1.6e-11 |  |  |  | 45.89 | 3.72 | 16.55 | 11.759 | 0.18 | 6.3 | 9.62 | 3.72 | 1.66 | 0.52 |  | 99.919 | 1574.15 | Lowry1982CMP 80; 254 |  | furnace | Pt |  | 172800 | Residual activity
2828 | Basalt1 | Fe-59 | Tracer | thin source | 1622.15 | 0.1 | air |  |  |  | 2.6e-11 |  |  |  | 45.89 | 3.72 | 16.55 | 11.759 | 0.18 | 6.3 | 9.62 | 3.72 | 1.66 | 0.52 |  | 99.919 | 1622.15 | Lowry1982CMP 80; 254 |  | furnace | Pt |  | 340200 | Residual activity
2829 | Basalt1 | Fe-59 | Tracer | thin source | 1624.15 | 0.1 | air |  |  |  | 2.1e-11 |  |  |  | 45.89 | 3.72 | 16.55 | 11.759 | 0.18 | 6.3 | 9.62 | 3.72 | 1.66 | 0.52 |  | 99.919 | 1624.15 | Lowry1982CMP 80; 254 |  | furnace | Pt |  | 172800 | Residual activity
2830 | Basalt1 | Fe-59 | Tracer | thin source | 1672.15 | 0.1 | air |  |  |  | 5e-11 |  |  |  | 45.89 | 3.72 | 16.55 | 11.759 | 0.18 | 6.3 | 9.62 | 3.72 | 1.66 | 0.52 |  | 99.919 | 1672.15 | Lowry1982CMP 80; 254 |  | furnace | Pt |  | 248580 | Residual activity
2831 | Basalt1 | Fe-59 | Tracer | thin source | 1674.15 | 0.1 | air |  |  |  | 4.4e-11 |  |  |  | 45.89 | 3.72 | 16.55 | 11.759 | 0.18 | 6.3 | 9.62 | 3.72 | 1.66 | 0.52 |  | 99.919 | 1674.15 | Lowry1982CMP 80; 254 |  | furnace | Pt |  | 417600 | Residual activity
2832 | Basalt1 | Fe-59 | Tracer | thin source | 1675.15 | 0.1 | air |  |  |  | 4.2e-11 |  |  |  | 45.89 | 3.72 | 16.55 | 11.759 | 0.18 | 6.3 | 9.62 | 3.72 | 1.66 | 0.52 |  | 99.919 | 1675.15 | Lowry1982CMP 80; 254 |  | furnace | Pt |  | 345600 | Residual activity
2833 | Andesite2 | Fe-59 | Tracer | thin source | 1575.15 | 0.1 | air |  |  |  | 2.7e-12 |  |  |  | 57.76 | 0.85 | 19.14 | 6.281 | 0.11 | 3.45 | 6.27 | 4.31 | 1.79 | 0.2 |  | 100.161 | 1575.15 | Lowry1982CMP 80; 254 |  | furnace | Pt |  | 432000 | Residual activity
2834 | Andesite2 | Fe-59 | Tracer | thin source | 1580.15 | 0.1 | air |  |  |  | 2.7e-12 |  |  |  | 57.76 | 0.85 | 19.14 | 6.281 | 0.11 | 3.45 | 6.27 | 4.31 | 1.79 | 0.2 |  | 100.161 | 1580.15 | Lowry1982CMP 80; 254 |  | furnace | Pt |  | 698400 | Residual activity
2835 | Andesite2 | Fe-59 | Tracer | thin source | 1622.15 | 0.1 | air |  |  |  | 4.9e-12 |  |  |  | 57.76 | 0.85 | 19.14 | 6.281 | 0.11 | 3.45 | 6.27 | 4.31 | 1.79 | 0.2 |  | 100.161 | 1622.15 | Lowry1982CMP 80; 254 |  | furnace | Pt |  | 345600 | Residual activity
2836 | Andesite2 | Fe-59 | Tracer | thin source | 1622.15 | 0.1 | air |  |  |  | 5.1e-12 |  |  |  | 57.76 | 0.85 | 19.14 | 6.281 | 0.11 | 3.45 | 6.27 | 4.31 | 1.79 | 0.2 |  | 100.161 | 1622.15 | Lowry1982CMP 80; 254 |  | furnace | Pt |  | 604800 | Residual activity
2837 | Andesite2 | Fe-59 | Tracer | thin source | 1671.15 | 0.1 | air |  |  |  | 9.3e-12 |  |  |  | 57.76 | 0.85 | 19.14 | 6.281 | 0.11 | 3.45 | 6.27 | 4.31 | 1.79 | 0.2 |  | 100.161 | 1671.15 | Lowry1982CMP 80; 254 |  | furnace | Pt |  | 588600 | Residual activity
2838 | Andesite2 | Fe-59 | Tracer | thin source | 1672.15 | 0.1 | air |  |  |  | 8.3e-12 |  |  |  | 57.76 | 0.85 | 19.14 | 6.281 | 0.11 | 3.45 | 6.27 | 4.31 | 1.79 | 0.2 |  | 100.161 | 1672.15 | Lowry1982CMP 80; 254 |  | furnace | Pt |  | 345600 | Residual activity
2839 | Andesite2 | Fe-59 | Tracer | thin source | 1674.15 | 0.1 | air |  |  |  | 9.1e-12 |  |  |  | 57.76 | 0.85 | 19.14 | 6.281 | 0.11 | 3.45 | 6.27 | 4.31 | 1.79 | 0.2 |  | 100.161 | 1674.15 | Lowry1982CMP 80; 254 |  | furnace | Pt |  | 522000 | Residual activity
2840 | Dacite5(pitchstone) | Fe-59 | Tracer | thin source | 1576.15 | 0.1 | air |  |  |  | 8.36e-13 |  |  |  | 69 | 1.02 | 13.11 | 5.3 | 0.13 | 1 | 2.7 | 4.21 | 2.72 | 0.24 |  | 99.43 | 1576.15 | Henderson1985CMP 89; 263 | D193 | furnace | Pt | air | 317880 | Residual activity
2841 | Dacite5(pitchstone) | Fe-59 | Tracer | thin source | 1577.15 | 0.1 | air |  |  |  | 7.36e-13 |  |  |  | 69 | 1.02 | 13.11 | 5.3 | 0.13 | 1 | 2.7 | 4.21 | 2.72 | 0.24 |  | 99.43 | 1577.15 | Henderson1985CMP 89; 263 | D196 | furnace | Pt | air | 950400 | Residual activity
2842 | Dacite5(pitchstone) | Fe-59 | Tracer | thin source | 1625.15 | 0.1 | air |  |  |  | 1.18e-12 |  |  |  | 69 | 1.02 | 13.11 | 5.3 | 0.13 | 1 | 2.7 | 4.21 | 2.72 | 0.24 |  | 99.43 | 1625.15 | Henderson1985CMP 89; 263 | D178 | furnace | Pt | air | 1105200 | Residual activity
2843 | Dacite5(pitchstone) | Fe-59 | Tracer | thin source | 1625.15 | 0.1 | air |  |  |  | 1.26e-12 |  |  |  | 69 | 1.02 | 13.11 | 5.3 | 0.13 | 1 | 2.7 | 4.21 | 2.72 | 0.24 |  | 99.43 | 1625.15 | Henderson1985CMP 89; 263 | D182 | furnace | Pt | air | 3481200 | Residual activity
2844 | Dacite5(pitchstone) | Fe-59 | Tracer | thin source | 1670.15 | 0.1 | air |  |  |  | 1.5e-12 |  |  |  | 69 | 1.02 | 13.11 | 5.3 | 0.13 | 1 | 2.7 | 4.21 | 2.72 | 0.24 |  | 99.43 | 1670.15 | Henderson1985CMP 89; 263 | D145 | furnace | Pt | air | 680400 | Residual activity
2845 | Dacite5(pitchstone) | Fe-59 | Tracer | thin source | 1672.15 | 0.1 | air |  |  |  | 1.88e-12 |  |  |  | 69 | 1.02 | 13.11 | 5.3 | 0.13 | 1 | 2.7 | 4.21 | 2.72 | 0.24 |  | 99.43 | 1672.15 | Henderson1985CMP 89; 263 | D153 | furnace | Pt | air | 496800 | Residual activity
2846 | Pantellerite1 | Fe-59 | Tracer | thin source | 1475.15 | 0.1 | air |  |  |  | 5.2e-14 |  |  |  | 69.2 | 0.44 | 10.75 | 8.5 | 0.3 | 0.11 | 0.56 | 6.32 | 4.14 | 0.02 |  | 100.34 | 1475.15 | Henderson1985CMP 89; 263 | D251 | furnace | Pt | air | 1293840 | Residual activity
2847 | Pantellerite1 | Fe-59 | Tracer | thin source | 1475.15 | 0.1 | air |  |  |  | 3.64e-14 |  |  |  | 69.2 | 0.44 | 10.75 | 8.5 | 0.3 | 0.11 | 0.56 | 6.32 | 4.14 | 0.02 |  | 100.34 | 1475.15 | Henderson1985CMP 89; 263 | D252 | furnace | Pt | air | 2688480 | Residual activity
2848 | Pantellerite1 | Fe-59 | Tracer | thin source | 1528.15 | 0.1 | air |  |  |  | 1.75e-13 |  |  |  | 69.2 | 0.44 | 10.75 | 8.5 | 0.3 | 0.11 | 0.56 | 6.32 | 4.14 | 0.02 |  | 100.34 | 1528.15 | Henderson1985CMP 89; 263 | D243 | furnace | Pt | air | 1213560 | Residual activity
2849 | Pantellerite1 | Fe-59 | Tracer | thin source | 1568.15 | 0.1 | air |  |  |  | 2.7e-13 |  |  |  | 69.2 | 0.44 | 10.75 | 8.5 | 0.3 | 0.11 | 0.56 | 6.32 | 4.14 | 0.02 |  | 100.34 | 1568.15 | Henderson1985CMP 89; 263 | D244 | furnace | Pt | air | 1206360 | Residual activity
2850 | Pantellerite1 | Fe-59 | Tracer | thin source | 1568.15 | 0.1 | air |  |  |  | 3.95e-13 |  |  |  | 69.2 | 0.44 | 10.75 | 8.5 | 0.3 | 0.11 | 0.56 | 6.32 | 4.14 | 0.02 |  | 100.34 | 1568.15 | Henderson1985CMP 89; 263 | D245 | furnace | Pt | air | 1206360 | Residual activity
2851 | Rhyolite1-rhyolite7 (P210-LCO) | Fe | SEBD | diffusion couple | 1256.15 | 10.34 |  |  |  | 0.67 to 8.06 | 3.17e-15 |  |  | 4.805e-16 | 72.585 | 0.185 | 10.17 | 4.365 | 0.2 | 0.035 | 0.395 | 6.99 | 4.395 | 0 |  | 99.32 | 1256.15 | Baker1988JNCS 102; 62 | D-1A | cold seal pressure vessel | Pt |  | 83880 | Electron microprobe
2852 | Rhyolite1-rhyolite7 (P210-LCO) | Fe | SEBD | diffusion couple | 1256.15 | 10.34 |  |  |  | 0.67 to 8.06 | 3.62e-15 |  |  | 4.205e-16 | 72.585 | 0.185 | 10.17 | 4.365 | 0.2 | 0.035 | 0.395 | 6.99 | 4.395 | 0 |  | 99.32 | 1256.15 | Baker1988JNCS 102; 62 | D-1B | cold seal pressure vessel | Pt |  | 83880 | Electron microprobe
2853 | HD1-rhyolite7(GM1F-LCO) | Fe | SEBD | diffusion couple | 1273.15 | 10.34 |  |  |  | 0 to 0.67 | 5.72e-15 |  |  | 2.76e-15 | 70.945 | 0.055 | 14.11 | 0.335 | 0.04 | 0.03 | 0.58 | 7.405 | 4.705 | 0 |  | 98.205 | 1273.15 | Baker1988JNCS 102; 62 | D-2A | cold seal pressure vessel | Pt |  | 86700 | Electron microprobe
2854 | HD1-rhyolite7(GM1F-LCO) | Fe | SEBD | diffusion couple | 1273.15 | 10.34 |  |  |  | 0 to 0.67 | 3.97e-15 |  |  | 2.115e-15 | 70.945 | 0.055 | 14.11 | 0.335 | 0.04 | 0.03 | 0.58 | 7.405 | 4.705 | 0 |  | 98.205 | 1273.15 | Baker1988JNCS 102; 62 | D-3A | cold seal pressure vessel | Pt |  | 318300 | Electron microprobe
2855 | Rhyolite1-rhyolite7 (P210-LCO) | Fe | SEBD | diffusion couple | 1273.15 | 10.34 |  |  |  | 0.67 to 8.06 | 6.13e-15 |  |  | 7.31e-16 | 72.585 | 0.185 | 10.17 | 4.365 | 0.2 | 0.035 | 0.395 | 6.99 | 4.395 | 0 |  | 99.32 | 1273.15 | Baker1988JNCS 102; 62 | D-4A | cold seal pressure vessel | Pt |  | 318300 | Electron microprobe
2856 | Rhyolite1-rhyolite7 (P210-LCO) | Fe | SEBD | diffusion couple | 1273.15 | 10.34 |  |  |  | 0.67 to 8.06 | 8.09e-15 |  |  | 1.26e-15 | 72.585 | 0.185 | 10.17 | 4.365 | 0.2 | 0.035 | 0.395 | 6.99 | 4.395 | 0 |  | 99.32 | 1273.15 | Baker1988JNCS 102; 62 | D-4B | cold seal pressure vessel | Pt |  | 318300 | Electron microprobe
2857 | Rhyolite1-rhyolite7 (P210-LCO) | Fe | SEBD | diffusion couple | 1273.15 | 10.34 |  |  |  | 0.08 to 0.32 | 1.06e-14 |  |  | 2.56e-15 | 72.585 | 0.185 | 10.17 | 4.365 | 0.2 | 0.035 | 0.395 | 6.99 | 4.395 | 0 |  | 99.32 | 1273.15 | Baker1988JNCS 102; 62 | D-4A | cold seal pressure vessel | Pt |  | 318300 | Electron microprobe
2858 | Rhyolite1-rhyolite7 (P210-LCO) | Fe | SEBD | diffusion couple | 1171.15 | 13.8 |  |  |  | 0.67 to 8.06 | 9.98e-16 |  |  | 1.495e-16 | 72.585 | 0.185 | 10.17 | 4.365 | 0.2 | 0.035 | 0.395 | 6.99 | 4.395 | 0 |  | 99.32 | 1171.15 | Baker1988JNCS 102; 62 | D-6A | cold seal pressure vessel | Pt |  | 1096400 | Electron microprobe
2859 | Rhyolite1-rhyolite7 (P210-LCO) | Fe | SEBD | diffusion couple | 1171.15 | 13.8 |  |  |  | 0.67 to 8.06 | 1.06e-15 |  |  | 1.705e-16 | 72.585 | 0.185 | 10.17 | 4.365 | 0.2 | 0.035 | 0.395 | 6.99 | 4.395 | 0 |  | 99.32 | 1171.15 | Baker1988JNCS 102; 62 | D-6B | cold seal pressure vessel | Pt |  | 1096400 | Electron microprobe
2860 | Rhyolite1-rhyolite7 (P210-LCO) | Fe | SEBD | diffusion couple | 1171.15 | 13.8 |  |  |  | 0.08 to 0.32 | 1.33e-15 |  |  | 2.17e-16 | 72.585 | 0.185 | 10.17 | 4.365 | 0.2 | 0.035 | 0.395 | 6.99 | 4.395 | 0 |  | 99.32 | 1171.15 | Baker1988JNCS 102; 62 | D-6A | cold seal pressure vessel | Pt |  | 1096400 | Electron microprobe
2861 | Rhyolite1-rhyolite7 (P210-LCO) | Fe | SEBD | diffusion couple | 1218.15 | 20 |  |  |  | 0.67 to 8.06 | 4e-15 |  |  | 3.125e-16 | 72.585 | 0.185 | 10.17 | 4.365 | 0.2 | 0.035 | 0.395 | 6.99 | 4.395 | 0 |  | 99.32 | 1218.15 | Baker1988JNCS 102; 62 | D-15 | cold seal pressure vessel | Pt |  | 1213320 | Electron microprobe
2862 | Rhyolite1-rhyolite7 (P210-LCO) | Fe | SEBD | diffusion couple | 1218.15 | 20 |  |  |  | 0.08 to 0.32 | 4.63e-15 |  |  | 6.41e-16 | 72.585 | 0.185 | 10.17 | 4.365 | 0.2 | 0.035 | 0.395 | 6.99 | 4.395 | 0 |  | 99.32 | 1218.15 | Baker1988JNCS 102; 62 | D-15 | cold seal pressure vessel | Pt |  | 1213320 | Electron microprobe
2863 | Rhyolite1-rhyolite7 (P210-LCO) | Fe | SEBD | diffusion couple | 1273.15 | 200 |  |  |  | 0.67 to 8.06 | 8.66e-14 |  |  | 3.275e-14 | 72.585 | 0.185 | 10.17 | 4.365 | 0.2 | 0.035 | 0.395 | 6.99 | 4.395 | 0 |  | 99.32 | 1273.15 | Baker1988JNCS 102; 62 | D-42 | IHPV | Pt |  | 520320 | Electron microprobe
2864 | Rhyolite1-rhyolite7 (P210-LCO) | Fe | SEBD | diffusion couple | 1273.15 | 200 |  |  |  | 0.67 to 8.06 | 1.72e-14 |  |  | 2.5e-15 | 72.585 | 0.185 | 10.17 | 4.365 | 0.2 | 0.035 | 0.395 | 6.99 | 4.395 | 0 |  | 99.32 | 1273.15 | Baker1988JNCS 102; 62 | D-47 | IHPV | Pt |  | 176400 | Electron microprobe
2865 | Rhyolite1-rhyolite7 (P210-LCO) | Fe | SEBD | diffusion couple | 1373.15 | 200 |  |  |  | 0.67 to 8.06 | 1.21e-14 |  |  | 3.57e-15 | 72.585 | 0.185 | 10.17 | 4.365 | 0.2 | 0.035 | 0.395 | 6.99 | 4.395 | 0 |  | 99.32 | 1373.15 | Baker1988JNCS 102; 62 | D-43 | IHPV | Pt |  | 173820 | Electron microprobe
2866 | Rhyolite1-rhyolite7 (P210-LCO) | Fe | SEBD | diffusion couple | 1466.15 | 200 |  |  |  | 0.67 to 8.06 | 1.32e-13 |  |  | 2.44e-14 | 72.585 | 0.185 | 10.17 | 4.365 | 0.2 | 0.035 | 0.395 | 6.99 | 4.395 | 0 |  | 99.32 | 1466.15 | Baker1988JNCS 102; 62 | D-50 | IHPV | Pt |  | 864000 | Electron microprobe
2867 | Rhyolite1-rhyolite7 (P210-LCO) | Fe | SEBD | diffusion couple | 1373.15 | 1000 |  |  |  | 0.67 to 8.06 | 4.3e-14 |  |  | 7.36e-15 | 72.585 | 0.185 | 10.17 | 4.365 | 0.2 | 0.035 | 0.395 | 6.99 | 4.395 | 0 |  | 99.32 | 1373.15 | Baker1988JNCS 102; 62 | D-11A | Piston-cylinder | graphite | talc and pyrophyllite | 172800 | Electron microprobe
2868 | Rhyolite1-rhyolite7 (P210-LCO) | Fe | SEBD | diffusion couple | 1373.15 | 1000 |  |  |  | 0.67 to 8.06 | 2.85e-14 |  |  | 4.625e-15 | 72.585 | 0.185 | 10.17 | 4.365 | 0.2 | 0.035 | 0.395 | 6.99 | 4.395 | 0 |  | 99.32 | 1373.15 | Baker1988JNCS 102; 62 | D-11B | Piston-cylinder | graphite | talc and pyrophyllite | 172800 | Electron microprobe
2869 | Rhyolite1-rhyolite7 (P210-LCO) | Fe | SEBD | diffusion couple | 1473.15 | 1000 |  |  |  | 0.67 to 8.06 | 7.74e-14 |  |  | 5.94e-15 | 72.585 | 0.185 | 10.17 | 4.365 | 0.2 | 0.035 | 0.395 | 6.99 | 4.395 | 0 |  | 99.32 | 1473.15 | Baker1988JNCS 102; 62 | D-28 | Piston-cylinder | graphite | talc and pyrophyllite | 48888 | Electron microprobe
2870 | Rhyolite1-rhyolite7 (P210-LCO) | Fe | SEBD | diffusion couple | 1473.15 | 1000 |  |  |  | 0.08 to 0.32 | 1.68e-13 |  |  | 6.805e-14 | 72.585 | 0.185 | 10.17 | 4.365 | 0.2 | 0.035 | 0.395 | 6.99 | 4.395 | 0 |  | 99.32 | 1473.15 | Baker1988JNCS 102; 62 | D-28 | Piston-cylinder | graphite | talc and pyrophyllite | 48888 | Electron microprobe
2871 | Rhyolite1-rhyolite7 (P210-LCO) | Fe | SEBD | diffusion couple | 1573.15 | 1000 |  |  |  | 0.67 to 8.06 | 7.69e-14 |  |  | 2.782e-14 | 72.585 | 0.185 | 10.17 | 4.365 | 0.2 | 0.035 | 0.395 | 6.99 | 4.395 | 0 |  | 99.32 | 1573.15 | Baker1988JNCS 102; 62 | D-26 | Piston-cylinder | graphite | talc and pyrophyllite | 69900 | Electron microprobe
2872 | Rhyolite1-rhyolite7 (P210-LCO) | Fe | SEBD | diffusion couple | 1673.15 | 1000 |  |  |  | 0.67 to 8.06 | 3.11e-13 |  |  | 2.01e-14 | 72.585 | 0.185 | 10.17 | 4.365 | 0.2 | 0.035 | 0.395 | 6.99 | 4.395 | 0 |  | 99.32 | 1673.15 | Baker1988JNCS 102; 62 | D-32 | Piston-cylinder | graphite | talc and pyrophyllite | 18000 | Electron microprobe
2873 | Rhyolite1-rhyolite7 (P210-LCO) | Fe | SEBD | diffusion couple | 1673.15 | 1000 |  |  |  | 0.08 to 0.32 | 4.17e-13 |  |  | 7.68e-14 | 72.585 | 0.185 | 10.17 | 4.365 | 0.2 | 0.035 | 0.395 | 6.99 | 4.395 | 0 |  | 99.32 | 1673.15 | Baker1988JNCS 102; 62 | D-32 | Piston-cylinder | graphite | talc and pyrophyllite | 18000 | Electron microprobe
2874 | HR1 (Peraluminous sodium aluminosilicate) | Fe II | FEBD | diffusion couple | 1716.15 | 0.1 | CO-CO2 |  |  | 1.25 | 1.0715e-12 |  |  |  | 71.55 |  | 19.1 | 0.625 |  |  |  | 8.75 |  |  |  | 100 | 1716.15 | Dunn1990JGR 95; 15665 | 40 | furnace |  | CO-CO2 | 3600 | Electron microprobe
2875 | HR1 (Peraluminous sodium aluminosilicate) | Fe II | FEBD | diffusion couple | 1716.15 | 0.1 | CO-CO2 |  |  | 1.25 | 1.2882e-12 |  |  |  | 71.55 |  | 19.1 | 0.625 |  |  |  | 8.75 |  |  |  | 100 | 1716.15 | Dunn1990JGR 95; 15665 | 41 | furnace |  | CO-CO2 | 7200 | Electron microprobe
2876 | HR1 (Peraluminous sodium aluminosilicate) | Fe II | FEBD | diffusion couple | 1666.15 | 0.1 | CO-CO2 |  |  | 1.25 | 8.3176e-13 |  |  |  | 71.55 |  | 19.1 | 0.625 |  |  |  | 8.75 |  |  |  | 100 | 1666.15 | Dunn1990JGR 95; 15665 | 42 | furnace |  | CO-CO2 | 7200 | Electron microprobe
2877 | HR1 (Peraluminous sodium aluminosilicate) | Fe II | FEBD | diffusion couple | 1667.15 | 0.1 | CO-CO2 |  |  | 1.25 | 6.3096e-13 |  |  |  | 71.55 |  | 19.1 | 0.625 |  |  |  | 8.75 |  |  |  | 100 | 1667.15 | Dunn1990JGR 95; 15665 | 43 | furnace |  | CO-CO2 | 3116 | Electron microprobe
2878 | HR1 (Peraluminous sodium aluminosilicate) | Fe II | FEBD | diffusion couple | 1616.15 | 0.1 | CO-CO2 |  |  | 1.25 | 6.3096e-13 |  |  |  | 71.55 |  | 19.1 | 0.625 |  |  |  | 8.75 |  |  |  | 100 | 1616.15 | Dunn1990JGR 95; 15665 | 44 | furnace |  | CO-CO2 | 12360 | Electron microprobe
2879 | HR1 (Peraluminous sodium aluminosilicate) | Fe II | FEBD | diffusion couple | 1616.15 | 0.1 | CO-CO2 |  |  | 1.25 | 4.5709e-13 |  |  |  | 71.55 |  | 19.1 | 0.625 |  |  |  | 8.75 |  |  |  | 100 | 1616.15 | Dunn1990JGR 95; 15665 | 45 | furnace |  | CO-CO2 | 2700 | Electron microprobe
2880 | HR1 (Peraluminous sodium aluminosilicate) | Fe II | FEBD | diffusion couple | 1566.15 | 0.1 | CO-CO2 |  |  | 1.25 | 3.4674e-13 |  |  |  | 71.55 |  | 19.1 | 0.625 |  |  |  | 8.75 |  |  |  | 100 | 1566.15 | Dunn1990JGR 95; 15665 | 46 | furnace |  | CO-CO2 | 2700 | Electron microprobe
2881 | HR1 (Peraluminous sodium aluminosilicate) | Fe II | FEBD | diffusion couple | 1516.15 | 0.1 | CO-CO2 |  |  | 1.25 | 9.3325e-14 |  |  |  | 71.55 |  | 19.1 | 0.625 |  |  |  | 8.75 |  |  |  | 100 | 1516.15 | Dunn1990JGR 95; 15665 | 48 | furnace |  | CO-CO2 | 10800 | Electron microprobe
2882 | HR1 (Peraluminous sodium aluminosilicate) | Fe II | FEBD | diffusion couple | 1516.15 | 0.1 | CO-CO2 |  |  | 1.25 | 7.5858e-14 |  |  |  | 71.55 |  | 19.1 | 0.625 |  |  |  | 8.75 |  |  |  | 100 | 1516.15 | Dunn1990JGR 95; 15665 | 49 | furnace |  | CO-CO2 | 25200 | Electron microprobe
2883 | HR1 (Peraluminous sodium aluminosilicate) | Fe II | FEBD | diffusion couple | 1517.15 | 0.1 | CO-CO2 |  |  | 1.25 | 1.2589e-13 |  |  |  | 71.55 |  | 19.1 | 0.625 |  |  |  | 8.75 |  |  |  | 100 | 1517.15 | Dunn1990JGR 95; 15665 | 50 | furnace |  | CO-CO2 | 3600 | Electron microprobe
2884 | HR1 (Peraluminous sodium aluminosilicate) | Fe II | FEBD | diffusion couple | 1566.15 | 0.1 | CO-CO2 |  |  | 1.25 | 2.2909e-13 |  |  |  | 71.55 |  | 19.1 | 0.625 |  |  |  | 8.75 |  |  |  | 100 | 1566.15 | Dunn1990JGR 95; 15665 | 51 | furnace |  | CO-CO2 | 10800 | Electron microprobe
2885 | HR1 (Peraluminous sodium aluminosilicate) | Fe II | FEBD | diffusion couple | 1566.15 | 0.1 | CO-CO2 |  |  | 1.25 | 4.1687e-13 |  |  |  | 71.55 |  | 19.1 | 0.625 |  |  |  | 8.75 |  |  |  | 100 | 1566.15 | Dunn1990JGR 95; 15665 | 52 | furnace |  | CO-CO2 | 3600 | Electron microprobe
2886 | HR1 (Peraluminous sodium aluminosilicate) | Fe II | FEBD | diffusion couple | 1591.15 | 0.1 | CO-CO2 |  |  | 1.25 | 3.1623e-13 |  |  |  | 71.55 |  | 19.1 | 0.625 |  |  |  | 8.75 |  |  |  | 100 | 1591.15 | Dunn1990JGR 95; 15665 | 53 | furnace |  | CO-CO2 | 7320 | Electron microprobe
2887 | HR1 (Peraluminous sodium aluminosilicate) | Fe II | FEBD | diffusion couple | 1541.15 | 0.1 | CO-CO2 |  |  | 1.25 | 1.2882e-13 |  |  |  | 71.55 |  | 19.1 | 0.625 |  |  |  | 8.75 |  |  |  | 100 | 1541.15 | Dunn1990JGR 95; 15665 | 54 | furnace |  | CO-CO2 | 7260 | Electron microprobe
2888 | HR1 (Peraluminous sodium aluminosilicate) | Fe II | FEBD | diffusion couple | 1564.15 | 0.1 | CO-CO2 |  |  | 1.25 | 4.6774e-13 |  |  |  | 71.55 |  | 19.1 | 0.625 |  |  |  | 8.75 |  |  |  | 100 | 1564.15 | Dunn1990JGR 95; 15665 | 55 | furnace |  | CO-CO2 | 3600 | Electron microprobe
2889 | HR1 (Peraluminous sodium aluminosilicate) | Fe II | FEBD | diffusion couple | 1564.15 | 0.1 | CO-CO2 |  |  | 1.25 | 2.7542e-13 |  |  |  | 71.55 |  | 19.1 | 0.625 |  |  |  | 8.75 |  |  |  | 100 | 1564.15 | Dunn1990JGR 95; 15665 | 56 | furnace |  | CO-CO2 | 7200 | Electron microprobe
2890 | HR1 (Peraluminous sodium aluminosilicate) | Fe II | FEBD | diffusion couple | 1673.15 | 600 | graphite |  |  | 1.25 | 3.8019e-12 |  |  |  | 71.55 |  | 19.1 | 0.625 |  |  |  | 8.75 |  |  |  | 100 | 1673.15 | Dunn1990JGR 95; 15665 | 34 | PCA | graphite | solid | 300 | Electron microprobe
2891 | HR1 (Peraluminous sodium aluminosilicate) | Fe II | FEBD | diffusion couple | 1673.15 | 700 | graphite |  |  | 1.25 | 2.8184e-12 |  |  |  | 71.55 |  | 19.1 | 0.625 |  |  |  | 8.75 |  |  |  | 100 | 1673.15 | Dunn1990JGR 95; 15665 | 35 | PCA | graphite | solid | 1500 | Electron microprobe
2892 | HR1 (Peraluminous sodium aluminosilicate) | Fe II | FEBD | diffusion couple | 1523.15 | 1000 | graphite |  |  | 1.25 | 4.2658e-13 |  |  |  | 71.55 |  | 19.1 | 0.625 |  |  |  | 8.75 |  |  |  | 100 | 1523.15 | Dunn1990JGR 95; 15665 | 22 | PCA | graphite | solid | 3300 | Electron microprobe
2893 | HR1 (Peraluminous sodium aluminosilicate) | Fe II | FEBD | diffusion couple | 1523.15 | 1000 | graphite |  |  | 1.25 | 1.349e-12 |  |  |  | 71.55 |  | 19.1 | 0.625 |  |  |  | 8.75 |  |  |  | 100 | 1523.15 | Dunn1990JGR 95; 15665 | 27 | PCA | graphite | solid | 900 | Electron microprobe
2894 | HR1 (Peraluminous sodium aluminosilicate) | Fe II | FEBD | diffusion couple | 1573.15 | 1000 | graphite |  |  | 1.25 | 9.1201e-13 |  |  |  | 71.55 |  | 19.1 | 0.625 |  |  |  | 8.75 |  |  |  | 100 | 1573.15 | Dunn1990JGR 95; 15665 | 23 | PCA | graphite | solid | 2160 | Electron microprobe
2895 | HR1 (Peraluminous sodium aluminosilicate) | Fe II | FEBD | diffusion couple | 1573.15 | 1000 | graphite |  |  | 1.25 | 2.4547e-12 |  |  |  | 71.55 |  | 19.1 | 0.625 |  |  |  | 8.75 |  |  |  | 100 | 1573.15 | Dunn1990JGR 95; 15665 | 28 | PCA | graphite | solid | 1140 | Electron microprobe
2896 | HR1 (Peraluminous sodium aluminosilicate) | Fe II | FEBD | diffusion couple | 1623.15 | 1000 | graphite |  |  | 1.25 | 2.3988e-12 |  |  |  | 71.55 |  | 19.1 | 0.625 |  |  |  | 8.75 |  |  |  | 100 | 1623.15 | Dunn1990JGR 95; 15665 | 24 | PCA | graphite | solid | 900 | Electron microprobe
2897 | HR1 (Peraluminous sodium aluminosilicate) | Fe II | FEBD | diffusion couple | 1623.15 | 1000 | graphite |  |  | 1.25 | 2.2909e-12 |  |  |  | 71.55 |  | 19.1 | 0.625 |  |  |  | 8.75 |  |  |  | 100 | 1623.15 | Dunn1990JGR 95; 15665 | 29 | PCA | graphite | solid | 1800 | Electron microprobe
2898 | HR1 (Peraluminous sodium aluminosilicate) | Fe II | FEBD | diffusion couple | 1673.15 | 1000 | graphite |  |  | 1.25 | 3.1623e-12 |  |  |  | 71.55 |  | 19.1 | 0.625 |  |  |  | 8.75 |  |  |  | 100 | 1673.15 | Dunn1990JGR 95; 15665 | 25 | PCA | graphite | solid | 1200 | Electron microprobe
2899 | HR1 (Peraluminous sodium aluminosilicate) | Fe II | FEBD | diffusion couple | 1673.15 | 1000 | graphite |  |  | 1.25 | 4.0738e-12 |  |  |  | 71.55 |  | 19.1 | 0.625 |  |  |  | 8.75 |  |  |  | 100 | 1673.15 | Dunn1990JGR 95; 15665 | 32 | PCA | graphite | solid | 2400 | Electron microprobe
2900 | HR1 (Peraluminous sodium aluminosilicate) | Fe II | FEBD | diffusion couple | 1723.15 | 1000 | graphite |  |  | 1.25 | 7.4131e-12 |  |  |  | 71.55 |  | 19.1 | 0.625 |  |  |  | 8.75 |  |  |  | 100 | 1723.15 | Dunn1990JGR 95; 15665 | 26 | PCA | graphite | solid | 1830 | Electron microprobe
2901 | HR1 (Peraluminous sodium aluminosilicate) | Fe II | FEBD | diffusion couple | 1723.15 | 1000 | graphite |  |  | 1.25 | 6.3096e-12 |  |  |  | 71.55 |  | 19.1 | 0.625 |  |  |  | 8.75 |  |  |  | 100 | 1723.15 | Dunn1990JGR 95; 15665 | 33 | PCA | graphite | solid | 3600 | Electron microprobe
2902 | HR1 (Peraluminous sodium aluminosilicate) | Fe II | FEBD | diffusion couple | 1673.15 | 1500 | graphite |  |  | 1.25 | 3.3113e-12 |  |  |  | 71.55 |  | 19.1 | 0.625 |  |  |  | 8.75 |  |  |  | 100 | 1673.15 | Dunn1990JGR 95; 15665 | 31 | PCA | graphite | solid | 815 | Electron microprobe
2903 | HR1 (Peraluminous sodium aluminosilicate) | Fe II | FEBD | diffusion couple | 1673.15 | 1500 | graphite |  |  | 1.25 | 4.3652e-12 |  |  |  | 71.55 |  | 19.1 | 0.625 |  |  |  | 8.75 |  |  |  | 100 | 1673.15 | Dunn1990JGR 95; 15665 | 36 | PCA | graphite | solid | 2790 | Electron microprobe
2904 | HR1 (Peraluminous sodium aluminosilicate) | Fe II | FEBD | diffusion couple | 1673.15 | 2000 | graphite |  |  | 1.25 | 3.6308e-12 |  |  |  | 71.55 |  | 19.1 | 0.625 |  |  |  | 8.75 |  |  |  | 100 | 1673.15 | Dunn1990JGR 95; 15665 | 30 | PCA | graphite | solid | 1200 | Electron microprobe
2905 | HR1 (Peraluminous sodium aluminosilicate) | Fe II | FEBD | diffusion couple | 1673.15 | 2000 | graphite |  |  | 1.25 | 3.6308e-12 |  |  |  | 71.55 |  | 19.1 | 0.625 |  |  |  | 8.75 |  |  |  | 100 | 1673.15 | Dunn1990JGR 95; 15665 | 37 | PCA | graphite | solid | 2740 | Electron microprobe
2906 | wet andesite5-rhyolite7 | Fe | SEBD | diffusion couple | 1373.15 | 1000 |  |  | 3.6 | 0.67 to 4.64 | 3.43e-12 |  |  | 3e-13 | 67.54 | 0.32 | 14.835 | 2.655 | 0.04 | 0.85 | 2.785 | 7.09 | 3.125 |  | 3.6 | 99.24 | 1373.15 | Baker1994CMP 117; 203 | VG-9 | Piston-cylinder | graphit+Pt | pyrex and NaCl | 1800 | Electron microprobe
2907 | wet andesite5-rhyolite7 | Fe | SEBD | diffusion couple | 1473.15 | 1000 |  |  | 3.2 | 0.67 to 4.64 | 1.22e-11 |  |  | 1.7e-12 | 67.54 | 0.32 | 14.835 | 2.655 | 0.04 | 0.85 | 2.785 | 7.09 | 3.125 |  | 3.2 | 99.24 | 1473.15 | Baker1994CMP 117; 203 | VG-1 | Piston-cylinder | graphit+Pt | pyrex and NaCl | 2760 | Electron microprobe
2908 | wet andesite5-rhyolite7 | Fe | SEBD | diffusion couple | 1473.15 | 1000 |  |  | 3.2 | 0.67 to 4.64 | 4.3e-12 |  |  | 3.7e-13 | 67.54 | 0.32 | 14.835 | 2.655 | 0.04 | 0.85 | 2.785 | 7.09 | 3.125 |  | 3.2 | 99.24 | 1473.15 | Baker1994CMP 117; 203 | VG-27 | Piston-cylinder | graphit+Pt | pyrex and NaCl | 1080 | Electron microprobe
2909 | wet andesite5-rhyolite7 | Fe | SEBD | diffusion couple | 1573.15 | 1000 |  |  | 3.5 | 0.67 to 4.64 | 8.73e-12 |  |  | 4.5e-13 | 67.54 | 0.32 | 14.835 | 2.655 | 0.04 | 0.85 | 2.785 | 7.09 | 3.125 |  | 3.5 | 99.24 | 1573.15 | Baker1994CMP 117; 203 | VG-15 | Piston-cylinder | graphit+Pt | pyrex and NaCl | 1080 | Electron microprobe
2910 | wet andesite5-rhyolite7 | Fe | SEBD | diffusion couple | 1673.15 | 1000 |  |  | 2.7 | 0.67 to 4.64 | 2.06e-11 |  |  | 1.3e-12 | 67.54 | 0.32 | 14.835 | 2.655 | 0.04 | 0.85 | 2.785 | 7.09 | 3.125 |  | 2.7 | 99.24 | 1673.15 | Baker1994CMP 117; 203 | VG-17 | Piston-cylinder | graphit+Pt | pyrex and NaCl | 720 | Electron microprobe
2911 | wet andesite5-rhyolite7 | Fe | SEBD | diffusion couple | 1373.15 | 1000 |  |  | 6.3 | 0.67 to 4.64 | 3.46e-12 |  |  | 4.8e-13 | 67.54 | 0.32 | 14.835 | 2.655 | 0.04 | 0.85 | 2.785 | 7.09 | 3.125 |  | 6.3 | 99.24 | 1373.15 | Baker1994CMP 117; 203 | VG-20 | Piston-cylinder | graphit+Pt | pyrex and NaCl | 1800 | Electron microprobe
2912 | wet andesite5-rhyolite7 | Fe | SEBD | diffusion couple | 1373.15 | 1000 |  |  | 6.3 | 0.67 to 4.64 | 2.69e-12 |  |  | 3.4e-13 | 67.54 | 0.32 | 14.835 | 2.655 | 0.04 | 0.85 | 2.785 | 7.09 | 3.125 |  | 6.3 | 99.24 | 1373.15 | Baker1994CMP 117; 203 | VG-6 | Piston-cylinder | graphit+Pt | pyrex and NaCl | 7200 | Electron microprobe
2913 | wet andesite5-rhyolite7 | Fe | SEBD | diffusion couple | 1473.15 | 1000 |  |  | 5.9 | 0.67 to 4.64 | 6.93e-12 |  |  | 7.1e-13 | 67.54 | 0.32 | 14.835 | 2.655 | 0.04 | 0.85 | 2.785 | 7.09 | 3.125 |  | 5.9 | 99.24 | 1473.15 | Baker1994CMP 117; 203 | VG-28a | Piston-cylinder | graphit+Pt | pyrex and NaCl | 1080 | Electron microprobe
2914 | wet andesite5-rhyolite7 | Fe | SEBD | diffusion couple | 1473.15 | 1000 |  |  | 5.9 | 0.67 to 4.64 | 7.66e-12 |  |  | 3.2e-13 | 67.54 | 0.32 | 14.835 | 2.655 | 0.04 | 0.85 | 2.785 | 7.09 | 3.125 |  | 5.9 | 99.24 | 1473.15 | Baker1994CMP 117; 203 | VG-28b | Piston-cylinder | graphit+Pt | pyrex and NaCl | 1080 | Electron microprobe
2915 | wet andesite5-rhyolite7 | Fe | SEBD | diffusion couple | 1573.15 | 1000 |  |  | 5.6 | 0.67 to 4.64 | 1.53e-11 |  |  | 1.2e-12 | 67.54 | 0.32 | 14.835 | 2.655 | 0.04 | 0.85 | 2.785 | 7.09 | 3.125 |  | 5.6 | 99.24 | 1573.15 | Baker1994CMP 117; 203 | VG-16 | Piston-cylinder | graphit+Pt | pyrex and NaCl | 1080 | Electron microprobe
2916 | wet andesite5-rhyolite7 | Fe | SEBD | diffusion couple | 1673.15 | 1000 |  |  | 6.1 | 0.67 to 4.64 | 3.43e-11 |  |  | 2.8e-12 | 67.54 | 0.32 | 14.835 | 2.655 | 0.04 | 0.85 | 2.785 | 7.09 | 3.125 |  | 6.1 | 99.24 | 1673.15 | Baker1994CMP 117; 203 | VG-18 | Piston-cylinder | graphit+Pt | pyrex and NaCl | 720 | Electron microprobe
2917 | wet rhyolite3-rhyolite16 | Fe | SEBD | diffusion couple | 1523.15 | 1000 |  |  | 0.74 |  | 2.9e-12 |  |  |  | 74.9 | 0.11 | 13.5 | 2.415 | 0.03 | 0.205 | 1.55 | 3.905 | 3.91 |  | 0.74 | 100.525 | 1523.15 | VanDerLaan1994EPSL 123; 155 | 143 | PCA | Pt | CaF2 | 1800 | Electron microprobe
2918 | wet HA1 | Fe | Tracer | diffusion couple | 1373.15 | 500 |  |  | 4.9 |  | 8.6e-12 |  |  | 2.5e-12 | 62.09 |  | 19.47 |  |  | 2.53 | 10.64 | 4.25 | 1.02 |  | 4.9 | 100 | 1373.15 | Koepke2001GCA 65; 1481 | JK60 | IHPV | Pt | Ar | 10800 | Synchotron XRF
2919 | wet HA1 | Fe | Tracer | diffusion couple | 1473.15 | 500 |  |  | 5.2 |  | 1.895e-11 |  |  | 5.4e-12 | 62.09 |  | 19.47 |  |  | 2.53 | 10.64 | 4.25 | 1.02 |  | 5.2 | 100 | 1473.15 | Koepke2001GCA 65; 1481 | JK61 | IHPV | Pt | Ar | 7200 | Synchotron XRF
2920 | wet HA1 | Fe | Tracer | diffusion couple | 1583.15 | 500 |  |  | 5.1 |  | 9.16e-11 |  |  | 2.29e-11 | 62.09 |  | 19.47 |  |  | 2.53 | 10.64 | 4.25 | 1.02 |  | 5.1 | 100 | 1583.15 | Koepke2001GCA 65; 1481 | HB72 | IHPV | Pt | Ar | 3600 | Synchotron XRF
2921 | Basalt7-basanite | Fe | SEBD | diffusion couple | 1723.15 | 900 |  |  |  |  | 1e-10 |  |  | 3e-11 | 45.87 | 1.95 | 14.55 | 9.795 | 0.18 | 11.92 | 11.145 | 3.04 | 0.755 | 0.52 |  | 99.725 | 1723.15 | Lundstrom2003G3 10.1029/2001GC000224 | MMD-26 | PCA | graphite and Mo-Pt | Salt-pyrex-MgO | 300 | Electron microprobe
2922 | Basalt7-basanite | Fe | SEBD | diffusion couple | 1723.15 | 900 |  |  |  |  | 6.2e-11 |  |  | 2e-11 | 45.87 | 1.95 | 14.55 | 9.795 | 0.18 | 11.92 | 11.145 | 3.04 | 0.755 | 0.52 |  | 99.725 | 1723.15 | Lundstrom2003G3 10.1029/2001GC000224 | MMD-30 | PCA | graphite and Mo-Pt | Salt-pyrex-MgO | 420 | Electron microprobe
2923 | NCMAS6 | Fe | FEBD | electrochemistry | 1573.15 | [5 empty] | 1.35e-07 |  |  |  | 80.6793 |  | 0 |  |  | 0 | 14.1192 | 5.2015 |  |  |  | 100 | 1573.15 | Ruessel2004CG 213; 125 | 1 | furnace |  |  |  | Electrochemistry | composition calculated from mol %
2924 | NCMAS | Fe | FEBD | electrochemistry | 1573.15 | [5 empty] | 1.74e-07 |  |  |  | 73.0689 |  | 8.2664 |  |  | 0 | 13.6398 | 5.0249 |  |  |  | 100 | 1573.15 | Ruessel2004CG 213; 125 | 2 | furnace |  |  |  | Electrochemistry | composition calculated from mol %
2925 | NCMAS | Fe | FEBD | electrochemistry | 1573.15 | [5 empty] | 1.38e-07 |  |  |  | 65.9583 |  | 15.9899 |  |  | 0 | 13.192 | 4.8599 |  |  |  | 100 | 1573.15 | Ruessel2004CG 213; 125 | 3 | furnace |  |  |  | Electrochemistry | composition calculated from mol %
2926 | NCMAS | Fe | FEBD | electrochemistry | 1573.15 | [5 empty] | 1.51e-07 |  |  |  | 59.2998 |  | 23.2223 |  |  | 0 | 12.7726 | 4.7054 |  |  |  | 100 | 1573.15 | Ruessel2004CG 213; 125 | 4 | furnace |  |  |  | Electrochemistry | composition calculated from mol %
2927 | NCMAS | Fe | FEBD | electrochemistry | 1573.15 | [5 empty] | 2.24e-07 |  |  |  | 53.0516 |  | 30.009 |  |  | 0 | 12.379 | 4.5604 |  |  |  | 100 | 1573.15 | Ruessel2004CG 213; 125 | 5 | furnace |  |  |  | Electrochemistry | composition calculated from mol %
2928 | NCMAS | Fe | FEBD | electrochemistry | 1573.15 | [5 empty] | 1.82e-07 |  |  |  | 81.7618 |  | 0 |  |  | 3.4278 | 9.5391 | 5.2713 |  |  |  | 100 | 1573.15 | Ruessel2004CG 213; 125 | 6 | furnace |  |  |  | Electrochemistry | composition calculated from mol %
2929 | NCMAS5 | Fe | FEBD | electrochemistry | 1573.15 | [5 empty] | 1.48e-07 |  |  |  | 74.0156 |  | 8.3735 |  |  | 3.3099 | 9.211 | 5.09 |  |  |  | 100 | 1573.15 | Ruessel2004CG 213; 125 | 7 | furnace |  |  |  | Electrochemistry | composition calculated from mol %
2930 | NCMAS | Fe | FEBD | electrochemistry | 1573.15 | [5 empty] | 1.74e-07 |  |  |  | 66.7844 |  | 16.1902 |  |  | 3.1999 | 8.9048 | 4.9207 |  |  |  | 100 | 1573.15 | Ruessel2004CG 213; 125 | 8 | furnace |  |  |  | Electrochemistry | composition calculated from mol %
2931 | NCMAS | Fe | FEBD | electrochemistry | 1573.15 | [5 empty] | 2.19e-07 |  |  |  | 60.0186 |  | 23.5038 |  |  | 3.0969 | 8.6183 | 4.7624 |  |  |  | 100 | 1573.15 | Ruessel2004CG 213; 125 | 9 | furnace |  |  |  | Electrochemistry | composition calculated from mol %
2932 | NCMAS | Fe | FEBD | electrochemistry | 1573.15 | [5 empty] | 6.46e-08 |  |  |  | 82.8738 |  | 0 |  |  | 6.9489 | 4.8344 | 5.3429 |  |  |  | 100 | 1573.15 | Ruessel2004CG 213; 125 | 10 | furnace |  |  |  | Electrochemistry | composition calculated from mol %
2933 | NCMAS | Fe | FEBD | electrochemistry | 1573.15 | [5 empty] | 1.2e-07 |  |  |  | 74.9871 |  | 8.4834 |  |  | 6.7068 | 4.666 | 5.1568 |  |  |  | 100 | 1573.15 | Ruessel2004CG 213; 125 | 11 | furnace |  |  |  | Electrochemistry | composition calculated from mol %
2934 | NCMAS | Fe | FEBD | electrochemistry | 1573.15 | [5 empty] | 1.48e-07 |  |  |  | 71.2463 |  | 12.5072 |  |  | 6.5919 | 4.5861 | 5.0685 |  |  |  | 100 | 1573.15 | Ruessel2004CG 213; 125 | 12 | furnace |  |  |  | Electrochemistry | composition calculated from mol %
2935 | NCMAS4 | Fe | FEBD | electrochemistry | 1573.15 | [5 empty] | 1.7e-07 |  |  |  | 67.6315 |  | 16.3955 |  |  | 6.4809 | 4.5089 | 4.9832 |  |  |  | 100 | 1573.15 | Ruessel2004CG 213; 125 | 13 | furnace |  |  |  | Electrochemistry | composition calculated from mol %
2936 | NCMAS3 | Fe | FEBD | electrochemistry | 1573.15 | [5 empty] | 2.24e-07 |  |  |  | 60.7551 |  | 23.7922 |  |  | 6.2698 | 4.362 | 4.8208 |  |  |  | 100 | 1573.15 | Ruessel2004CG 213; 125 | 14 | furnace |  |  |  | Electrochemistry | composition calculated from mol %
2937 | NCMAS | Fe | FEBD | electrochemistry | 1573.15 | [5 empty] | 1.66e-07 |  |  |  | 72.2298 |  | 16.3429 |  |  | 6.4601 | 0 | 4.9672 |  |  |  | 100 | 1573.15 | Ruessel2004CG 213; 125 | 15 | furnace |  |  |  | Electrochemistry | composition calculated from mol %
2938 | NCMAS | Fe | FEBD | electrochemistry | 1573.15 | [5 empty] | 7.71e-08 |  |  |  | 84.0164 |  | 0 |  |  | 10.567 | 0 | 5.4166 |  |  |  | 100 | 1573.15 | Ruessel2004CG 213; 125 | 16 | furnace |  |  |  | Electrochemistry | composition calculated from mol %
2939 | NCMAS | Fe | FEBD | electrochemistry | 1573.15 | [5 empty] | 1.35e-07 |  |  |  | 75.9845 |  | 8.5962 |  |  | 10.1939 | 0 | 5.2254 |  |  |  | 100 | 1573.15 | Ruessel2004CG 213; 125 | 17 | furnace |  |  |  | Electrochemistry | composition calculated from mol %
2940 | NCMAS | Fe | FEBD | electrochemistry | 1573.15 | [5 empty] | 1.66e-07 |  |  |  | 68.5004 |  | 16.6062 |  |  | 9.8463 | 0 | 5.0472 |  |  |  | 100 | 1573.15 | Ruessel2004CG 213; 125 | 18 | furnace |  |  |  | Electrochemistry | composition calculated from mol %
2941 | NCMAS | Fe | FEBD | electrochemistry | 1573.15 | [5 empty] | 2.14e-07 |  |  |  | 61.5099 |  | 24.0878 |  |  | 9.5216 | 0 | 4.8807 |  |  |  | 100 | 1573.15 | Ruessel2004CG 213; 125 | 19 | furnace |  |  |  | Electrochemistry | composition calculated from mol %
2942 | NCMAS2 | Fe | FEBD | electrochemistry | 1573.15 | [5 empty] | 1.86e-07 |  |  |  | 54.9657 |  | 31.0917 |  |  | 9.2176 | 0 | 4.7249 |  |  |  | 100 | 1573.15 | Ruessel2004CG 213; 125 | 20 | furnace |  |  |  | Electrochemistry | composition calculated from mol %
2943 | NCMAS | Fe | FEBD | electrochemistry | 1573.15 | [5 empty] | 1.12e-07 |  |  |  | 82.4545 |  | 0 |  |  | 6.9137 | 0 | 10.6318 |  |  |  | 100 | 1573.15 | Ruessel2004CG 213; 125 | 21 | furnace |  |  |  | Electrochemistry | composition calculated from mol %
2944 | NCMAS | Fe | FEBD | electrochemistry | 1573.15 | [5 empty] | 1.38e-07 |  |  |  | 67.3123 |  | 16.3181 |  |  | 6.4503 | 0 | 9.9193 |  |  |  | 100 | 1573.15 | Ruessel2004CG 213; 125 | 22 | furnace |  |  |  | Electrochemistry | composition calculated from mol %
2945 | NCMAS | Fe | FEBD | electrochemistry | 1573.15 | [5 empty] | 3.31e-07 |  |  |  | 60.4776 |  | 23.6836 |  |  | 6.2412 | 0 | 9.5976 |  |  |  | 100 | 1573.15 | Ruessel2004CG 213; 125 | 23 | furnace |  |  |  | Electrochemistry | composition calculated from mol %
2946 | NCMAS | Fe | FEBD | electrochemistry | 1573.15 | [5 empty] | 1.05e-07 |  |  |  | 70.9965 |  | 16.0639 |  |  | 3.1749 | 0 | 9.7647 |  |  |  | 100 | 1573.15 | Ruessel2004CG 213; 125 | 24 | furnace |  |  |  | Electrochemistry | composition calculated from mol %
2947 | NCMAS | Fe | FEBD | electrochemistry | 1573.15 | [5 empty] | 3.31e-07 |  |  |  | 63.5095 |  | 16.5806 |  |  | 9.8311 | 0 | 10.0788 |  |  |  | 100 | 1573.15 | Ruessel2004CG 213; 125 | 25 | furnace |  |  |  | Electrochemistry | composition calculated from mol %
2948 | NCMAS | Fe | FEBD | electrochemistry | 1573.15 | [5 empty] | 6.76e-07 |  |  |  | 59.5824 |  | 16.8516 |  |  | 13.3224 | 0 | 10.2435 |  |  |  | 100 | 1573.15 | Ruessel2004CG 213; 125 | 26 | furnace |  |  |  | Electrochemistry | composition calculated from mol %
2949 | NCMAS1 | Fe | FEBD | electrochemistry | 1573.15 | [5 empty] | 7.08e-07 |  |  |  | 52.7903 |  | 24.4319 |  |  | 12.8768 | 0 | 9.9009 |  |  |  | 100 | 1573.15 | Ruessel2004CG 213; 125 | 27 | furnace |  |  |  | Electrochemistry | composition calculated from mol %
2950 | NCMAS | Fe | FEBD | electrochemistry | 1573.15 | [5 empty] | 3.24e-07 |  |  |  | 62.4096 |  | 16.2934 |  |  | 6.4406 | 0 | 14.8564 |  |  |  | 100 | 1573.15 | Ruessel2004CG 213; 125 | 28 | furnace |  |  |  | Electrochemistry | composition calculated from mol %
2951 | NCMAS | Fe | FEBD | electrochemistry | 1573.15 | [5 empty] | 3.55e-07 |  |  |  | 57.5218 |  | 16.2688 |  |  | 6.4308 | 0 | 19.7786 |  |  |  | 100 | 1573.15 | Ruessel2004CG 213; 125 | 29 | furnace |  |  |  | Electrochemistry | composition calculated from mol %
2952 | LP2 (An dissolution) | Fe | SEBD from dif matrix | dissolving anorthosite | 1673.15 | 600 |  |  |  | 4 to 21.65 | 7.9e-11 |  |  |  | 43.13 | 1.815 | 23.04 | 13.325 | 0.285 | 5.485 | 13.38 | 0.185 |  |  |  | 100.645 | 1673.15 | Morgan2006GCA 70; 3477 | Andis4 | Piston-cylinder | graphite | pyrex and NaCl | 1080 | Electron microprobe | melt compsition is average of interface and initial melts
2953 | LP1 (An dissolution) | Fe | SEBD from dif matrix | dissolving anorthosite | 1673.15 | 600 |  |  |  | 5 to 22.95 | 6.7e-11 |  |  |  | 39.38 | 6.945 | 20.755 | 13.975 | 0.025 | 5.08 | 12.285 | 0.295 |  |  |  | 98.74 | 1673.15 | Morgan2006GCA 70; 3477 | Andis5 | Piston-cylinder | graphite | pyrex and NaCl | 1080 | Electron microprobe | melt compsition is average of interface and initial melts
2954 | LP2 (An dissolution) | Fe | SEBD | dissolving anorthosite | 1673.15 | 600 |  |  |  | 4 to 21.65 | 7.9e-11 |  |  |  | 43.13 | 1.815 | 23.04 | 13.325 | 0.285 | 5.485 | 13.38 | 0.185 |  |  |  | 100.645 | 1673.15 | Morgan2006GCA 70; 3477 | Andis4 | Piston-cylinder | graphite | pyrex and NaCl | 1080 | Electron microprobe | melt compsition is average of interface and initial melts
2955 | LP1 (An dissolution) | Fe | SEBD | dissolving anorthosite | 1673.15 | 600 |  |  |  | 5 to 22.95 | 6.7e-11 |  |  |  | 39.38 | 6.945 | 20.755 | 13.975 | 0.025 | 5.08 | 12.285 | 0.295 |  |  |  | 98.74 | 1673.15 | Morgan2006GCA 70; 3477 | Andis5 | Piston-cylinder | graphite | pyrex and NaCl | 1080 | Electron microprobe | melt compsition is average of interface and initial melts
2956
2957 | Basalt10 | Co-60 | Tracer | thin source | 1553.2894 | 0.1 |  |  |  |  | 4.1149e-11 |  |  |  | 49.68 | 2.59 | 12.7 | 11.05 | 0.17 | 9.46 | 10.79 | 2.31 | 0.48 |  |  | 99.23 | 1553.2894 | Hofmann1977JGR 82; 5432 |  | MoSi2 furnace | Pt | air |  | Residual activity | read from figure
2958 | Basalt10 | Co-60 | Tracer | thin source | 1574.1508 | 0.1 |  |  |  |  | 4.5662e-11 |  |  |  | 49.68 | 2.59 | 12.7 | 11.05 | 0.17 | 9.46 | 10.79 | 2.31 | 0.48 |  |  | 99.23 | 1574.1508 | Hofmann1977JGR 82; 5432 |  | MoSi2 furnace | Pt | air |  | Residual activity | read from figure
2959 | Basalt10 | Co-60 | Tracer | thin source | 1574.9062 | 0.1 |  |  |  |  | 4.9626e-11 |  |  |  | 49.68 | 2.59 | 12.7 | 11.05 | 0.17 | 9.46 | 10.79 | 2.31 | 0.48 |  |  | 99.23 | 1574.9062 | Hofmann1977JGR 82; 5432 |  | MoSi2 furnace | Pt | air |  | Residual activity | read from figure
2960 | Basalt10 | Co-60 | Tracer | thin source | 1624.0047 | 0.1 |  |  |  |  | 6.7808e-11 |  |  |  | 49.68 | 2.59 | 12.7 | 11.05 | 0.17 | 9.46 | 10.79 | 2.31 | 0.48 |  |  | 99.23 | 1624.0047 | Hofmann1977JGR 82; 5432 |  | MoSi2 furnace | Pt | air |  | Residual activity | read from figure
2961 | Basalt10 | Co-60 | Tracer | thin source | 1672.8452 | 0.1 |  |  |  |  | 9.8622e-11 |  |  |  | 49.68 | 2.59 | 12.7 | 11.05 | 0.17 | 9.46 | 10.79 | 2.31 | 0.48 |  |  | 99.23 | 1672.8452 | Hofmann1977JGR 82; 5432 |  | MoSi2 furnace | Pt | air |  | Residual activity | read from figure
2962 | Basalt10 | Co-60 | Tracer | thin source | 1713.0113 | 0.1 |  |  |  |  | 1.2399e-10 |  |  |  | 49.68 | 2.59 | 12.7 | 11.05 | 0.17 | 9.46 | 10.79 | 2.31 | 0.48 |  |  | 99.23 | 1713.0113 | Hofmann1977JGR 82; 5432 |  | MoSi2 furnace | Pt | air |  | Residual activity | read from figure
2963 | Basalt1 | Co-60 | Tracer | thin source | 1567.15 | 0.1 |  |  |  |  | 3.5e-11 |  |  |  | 45.89 | 3.72 | 16.55 | 11.759 | 0.18 | 6.3 | 9.62 | 3.72 | 1.66 | 0.52 |  | 99.919 | 1567.15 | Lowry1982CMP 80; 254 | D76 | furnace | Pt |  | 424980 | Residual activity
2964 | Basalt1 | Co-60 | Tracer | thin source | 1572.15 | 0.1 |  |  |  |  | 3.7e-11 |  |  |  | 45.89 | 3.72 | 16.55 | 11.759 | 0.18 | 6.3 | 9.62 | 3.72 | 1.66 | 0.52 |  | 99.919 | 1572.15 | Lowry1982CMP 80; 254 | D99 | furnace | Pt |  | 410400 | Residual activity
2965 | Basalt1 | Co-60 | Tracer | thin source | 1624.15 | 0.1 |  |  |  |  | 5.3e-11 |  |  |  | 45.89 | 3.72 | 16.55 | 11.759 | 0.18 | 6.3 | 9.62 | 3.72 | 1.66 | 0.52 |  | 99.919 | 1624.15 | Lowry1982CMP 80; 254 | D57 | furnace | Pt |  | 180000 | Residual activity
2966 | Basalt1 | Co-60 | Tracer | thin source | 1625.15 | 0.1 |  |  |  |  | 5.8e-11 |  |  |  | 45.89 | 3.72 | 16.55 | 11.759 | 0.18 | 6.3 | 9.62 | 3.72 | 1.66 | 0.52 |  | 99.919 | 1625.15 | Lowry1982CMP 80; 254 | D48 | furnace | Pt |  | 259200 | Residual activity
2967 | Basalt1 | Co-60 | Tracer | thin source | 1625.15 | 0.1 |  |  |  |  | 5.7e-11 |  |  |  | 45.89 | 3.72 | 16.55 | 11.759 | 0.18 | 6.3 | 9.62 | 3.72 | 1.66 | 0.52 |  | 99.919 | 1625.15 | Lowry1982CMP 80; 254 | D75 | furnace | Pt |  | 446400 | Residual activity
2968 | Basalt1 | Co-60 | Tracer | thin source | 1671.15 | 0.1 |  |  |  |  | 1e-10 |  |  |  | 45.89 | 3.72 | 16.55 | 11.759 | 0.18 | 6.3 | 9.62 | 3.72 | 1.66 | 0.52 |  | 99.919 | 1671.15 | Lowry1982CMP 80; 254 | D65 | furnace | Pt |  | 259380 | Residual activity
2969 | Basalt1 | Co-60 | Tracer | thin source | 1671.15 | 0.1 |  |  |  |  | 8.2e-11 |  |  |  | 45.89 | 3.72 | 16.55 | 11.759 | 0.18 | 6.3 | 9.62 | 3.72 | 1.66 | 0.52 |  | 99.919 | 1671.15 | Lowry1982CMP 80; 254 | D90 | furnace | Pt |  | 349200 | Residual activity
2970 | Andesite2 | Co-60 | Tracer | thin source | 1572.15 | 0.1 |  |  |  |  | 7.8e-12 |  |  |  | 57.76 | 0.85 | 19.14 | 6.281 | 0.11 | 3.45 | 6.27 | 4.31 | 1.79 | 0.2 |  | 100.161 | 1572.15 | Lowry1982CMP 80; 254 | D19 | furnace | Pt |  | 18000 | Residual activity
2971 | Andesite2 | Co-60 | Tracer | thin source | 1572.15 | 0.1 |  |  |  |  | 6.5e-12 |  |  |  | 57.76 | 0.85 | 19.14 | 6.281 | 0.11 | 3.45 | 6.27 | 4.31 | 1.79 | 0.2 |  | 100.161 | 1572.15 | Lowry1982CMP 80; 254 | D25 | furnace | Pt |  | 90000 | Residual activity
2972 | Andesite2 | Co-60 | Tracer | thin source | 1580.15 | 0.1 |  |  |  |  | 7.2e-12 |  |  |  | 57.76 | 0.85 | 19.14 | 6.281 | 0.11 | 3.45 | 6.27 | 4.31 | 1.79 | 0.2 |  | 100.161 | 1580.15 | Lowry1982CMP 80; 254 | D38 | furnace | Pt |  | 698400 | Residual activity
2973 | Andesite2 | Co-60 | Tracer | thin source | 1624.15 | 0.1 |  |  |  |  | 1.6e-11 |  |  |  | 57.76 | 0.85 | 19.14 | 6.281 | 0.11 | 3.45 | 6.27 | 4.31 | 1.79 | 0.2 |  | 100.161 | 1624.15 | Lowry1982CMP 80; 254 | D42 | furnace | Pt |  | 432000 | Residual activity
2974 | Andesite2 | Co-60 | Tracer | thin source | 1625.15 | 0.1 |  |  |  |  | 1.4e-11 |  |  |  | 57.76 | 0.85 | 19.14 | 6.281 | 0.11 | 3.45 | 6.27 | 4.31 | 1.79 | 0.2 |  | 100.161 | 1625.15 | Lowry1982CMP 80; 254 | D47 | furnace | Pt |  | 259200 | Residual activity
2975 | Andesite2 | Co-60 | Tracer | thin source | 1671.15 | 0.1 |  |  |  |  | 2.7e-11 |  |  |  | 57.76 | 0.85 | 19.14 | 6.281 | 0.11 | 3.45 | 6.27 | 4.31 | 1.79 | 0.2 |  | 100.161 | 1671.15 | Lowry1982CMP 80; 254 | D64 | furnace | Pt |  | 345600 | Residual activity
2976 | Andesite2 | Co-60 | Tracer | thin source | 1672.15 | 0.1 |  |  |  |  | 2.2e-11 |  |  |  | 57.76 | 0.85 | 19.14 | 6.281 | 0.11 | 3.45 | 6.27 | 4.31 | 1.79 | 0.2 |  | 100.161 | 1672.15 | Lowry1982CMP 80; 254 | D63 | furnace | Pt |  | 187200 | Residual activity
2977 | Dacite5(pitchstone) | Co-60 | Tracer | thin source | 1573.15 | 0.1 |  |  |  |  | 2.41e-12 |  |  |  | 69 | 1.02 | 13.11 | 5.3 | 0.13 | 1 | 2.7 | 4.21 | 2.72 | 0.24 |  | 99.43 | 1573.15 | Henderson1985CMP 89; 263 | D139 | furnace | Pt | air | 244800 | Residual activity
2978 | Dacite5(pitchstone) | Co-60 | Tracer | thin source | 1574.15 | 0.1 |  |  |  |  | 3.14e-12 |  |  |  | 69 | 1.02 | 13.11 | 5.3 | 0.13 | 1 | 2.7 | 4.21 | 2.72 | 0.24 |  | 99.43 | 1574.15 | Henderson1985CMP 89; 263 | D158 | furnace | Pt | air | 90000 | Residual activity
2979 | Dacite5(pitchstone) | Co-60 | Tracer | thin source | 1624.15 | 0.1 |  |  |  |  | 3.33e-12 |  |  |  | 69 | 1.02 | 13.11 | 5.3 | 0.13 | 1 | 2.7 | 4.21 | 2.72 | 0.24 |  | 99.43 | 1624.15 | Henderson1985CMP 89; 263 | D129 | furnace | Pt | air | 496800 | Residual activity
2980 | Dacite5(pitchstone) | Co-60 | Tracer | thin source | 1625.15 | 0.1 |  |  |  |  | 4.84e-12 |  |  |  | 69 | 1.02 | 13.11 | 5.3 | 0.13 | 1 | 2.7 | 4.21 | 2.72 | 0.24 |  | 99.43 | 1625.15 | Henderson1985CMP 89; 263 | D131 | furnace | Pt | air | 1188000 | Residual activity
2981 | Dacite5(pitchstone) | Co-60 | Tracer | thin source | 1627.15 | 0.1 |  |  |  |  | 2.83e-12 |  |  |  | 69 | 1.02 | 13.11 | 5.3 | 0.13 | 1 | 2.7 | 4.21 | 2.72 | 0.24 |  | 99.43 | 1627.15 | Henderson1985CMP 89; 263 | D152 | furnace | Pt | air | 691200 | Residual activity
2982 | Dacite5(pitchstone) | Co-60 | Tracer | thin source | 1670.15 | 0.1 |  |  |  |  | 5.45e-12 |  |  |  | 69 | 1.02 | 13.11 | 5.3 | 0.13 | 1 | 2.7 | 4.21 | 2.72 | 0.24 |  | 99.43 | 1670.15 | Henderson1985CMP 89; 263 | D145 | furnace | Pt | air | 680400 | Residual activity
2983 | Dacite5(pitchstone) | Co-60 | Tracer | thin source | 1672.15 | 0.1 |  |  |  |  | 6.29e-12 |  |  |  | 69 | 1.02 | 13.11 | 5.3 | 0.13 | 1 | 2.7 | 4.21 | 2.72 | 0.24 |  | 99.43 | 1672.15 | Henderson1985CMP 89; 263 | D153 | furnace | Pt | air | 496800 | Residual activity
2984 | Pantellerite1 | Co-60 | Tracer | thin source | 1473.15 | 0.1 |  |  |  |  | 3.65e-13 |  |  |  | 69.2 | 0.44 | 10.75 | 8.5 | 0.3 | 0.11 | 0.56 | 6.32 | 4.14 | 0.02 |  | 100.34 | 1473.15 | Henderson1985CMP 89; 263 | D209 | furnace | Pt | air | 603720 | Residual activity
2985 | Pantellerite1 | Co-60 | Tracer | thin source | 1575.15 | 0.1 |  |  |  |  | 6.56e-13 |  |  |  | 69.2 | 0.44 | 10.75 | 8.5 | 0.3 | 0.11 | 0.56 | 6.32 | 4.14 | 0.02 |  | 100.34 | 1575.15 | Henderson1985CMP 89; 263 | D206 | furnace | Pt | air | 604080 | Residual activity
2986
2987 | wet HA1 | Ni | Tracer | diffusion couple | 1373.15 | 500 |  |  | 4.9 |  | 4.2e-12 |  |  | 1.4e-12 | 62.09 |  | 19.47 |  |  | 2.53 | 10.64 | 4.25 | 1.02 |  | 4.9 | 100 | 1373.15 | Koepke2001GCA 65; 1481 | JK60 | IHPV | Pt | Ar | 10800 | Synchotron XRF
2988 | wet HA1 | Ni | Tracer | diffusion couple | 1473.15 | 500 |  |  | 5.2 |  | 8.95e-12 |  |  | 2.95e-12 | 62.09 |  | 19.47 |  |  | 2.53 | 10.64 | 4.25 | 1.02 |  | 5.2 | 100 | 1473.15 | Koepke2001GCA 65; 1481 | JK61 | IHPV | Pt | Ar | 7200 | Synchotron XRF
2989 | wet HA1 | Ni | Tracer | diffusion couple | 1583.15 | 500 |  |  | 5.1 |  | 3.46e-11 |  |  | 1.09e-11 | 62.09 |  | 19.47 |  |  | 2.53 | 10.64 | 4.25 | 1.02 |  | 5.1 | 100 | 1583.15 | Koepke2001GCA 65; 1481 | HB72 | IHPV | Pt | Ar | 3600 | Synchotron XRF
2990 | wet HA1 | Ni | Tracer | diffusion couple | 1673.15 | 500 |  |  | 4.5 |  | 6.63e-11 |  |  | 2.01e-11 | 62.09 |  | 19.47 |  |  | 2.53 | 10.64 | 4.25 | 1.02 |  | 4.5 | 100 | 1673.15 | Koepke2001GCA 65; 1481 | JK63 | IHPV | Pt | Ar | 1800 | Synchotron XRF
2991 | Trachyte1 | Ni | Tracer | diffusion triple | 1323.15 | 500 |  |  | 0.1 |  | 8.1283e-14 |  |  | 1.4973e-14 | 62.37 | 0.48 | 18.61 | 3.68 |  | 0.24 | 1.73 | 5.43 | 7.25 |  | 0.1 | 99.79 | 1323.15 | Behrens2009CG 259; 63 | T6 | IHPV | Au80Pd20 | Ar | 72000 | Synchotron XRF
2992 | Trachyte1 | Ni | Tracer | diffusion triple | 1423.15 | 500 |  |  | 0.04 |  | 3.02e-13 |  |  | 4.1722e-14 | 62.37 | 0.48 | 18.61 | 3.68 |  | 0.24 | 1.73 | 5.43 | 7.25 |  | 0.04 | 99.79 | 1423.15 | Behrens2009CG 259; 63 | T10 | IHPV | Au80Pd20 | Ar | 18000 | Synchotron XRF
2993 | Trachyte1 | Ni | Tracer | diffusion triple | 1423.15 | 500 |  |  | 0.08 |  | 1.4791e-13 |  |  | 2.384e-14 | 62.37 | 0.48 | 18.61 | 3.68 |  | 0.24 | 1.73 | 5.43 | 7.25 |  | 0.08 | 99.79 | 1423.15 | Behrens2009CG 259; 63 | TR2 | IHPV | Au80Pd20 | Ar | 18000 | Synchotron XRF
2994 | Trachyte1 | Ni | Tracer | diffusion triple | 1523.15 | 500 |  |  | 0.06 |  | 1.122e-12 |  |  | 1.0334e-13 | 62.37 | 0.48 | 18.61 | 3.68 |  | 0.24 | 1.73 | 5.43 | 7.25 |  | 0.06 | 99.79 | 1523.15 | Behrens2009CG 259; 63 | TR1 | IHPV | Au80Pd20 | Ar | 18000 | Synchotron XRF
2995 | wet trachyte1 | Ni | Tracer | diffusion triple | 1373.15 | 500 |  |  | 1.15 |  | 3.2359e-12 |  |  | 5.9608e-13 | 62.37 | 0.48 | 18.61 | 3.68 |  | 0.24 | 1.73 | 5.43 | 7.25 |  | 1.15 | 99.79 | 1373.15 | Behrens2009CG 259; 63 | T9 | IHPV | Au80Pd20 | Ar | 18000 | Synchotron XRF
2996 | wet trachyte1 | Ni | Tracer | diffusion triple | 1423.15 | 500 |  |  | 1.13 |  | 3.5481e-12 |  |  | 2.5327e-12 | 62.37 | 0.48 | 18.61 | 3.68 |  | 0.24 | 1.73 | 5.43 | 7.25 |  | 1.13 | 99.79 | 1423.15 | Behrens2009CG 259; 63 | T5 | IHPV | Au80Pd20 | Ar | 72000 | Synchotron XRF
2997 | phonolite1 | Ni | Tracer | diffusion triple | 1373.15 | 500 |  |  | 0.07 |  | 2.6303e-13 |  |  | 5.4508e-14 | 59.8 | 0.78 | 19.52 | 2.95 |  | 0.66 | 3.86 | 5.5 | 7.31 |  | 0.07 | 100.38 | 1373.15 | Behrens2009CG 259; 63 | P10 | IHPV | Au80Pd20 | Ar | 10800 | Synchotron XRF
2998 | phonolite1 | Ni | Tracer | diffusion triple | 1423.15 | 500 |  |  | 0.03 |  | 7.5858e-13 |  |  | 1.572e-13 | 59.8 | 0.78 | 19.52 | 2.95 |  | 0.66 | 3.86 | 5.5 | 7.31 |  | 0.03 | 100.38 | 1423.15 | Behrens2009CG 259; 63 | P14 | IHPV | Au80Pd20 | Ar | 18000 | Synchotron XRF
2999 | phonolite1 | Ni | Tracer | diffusion triple | 1423.15 | 500 |  |  | 0.06 |  | 4.3652e-13 |  |  | 9.046e-14 | 59.8 | 0.78 | 19.52 | 2.95 |  | 0.66 | 3.86 | 5.5 | 7.31 |  | 0.06 | 100.38 | 1423.15 | Behrens2009CG 259; 63 | PR2 | IHPV | Au80Pd20 | Ar | 18000 | Synchotron XRF
3000 | phonolite1 | Ni | Tracer | diffusion triple | 1473.15 | 500 |  |  | 0.03 |  | 1.5488e-12 |  |  | 2.853e-13 | 59.8 | 0.78 | 19.52 | 2.95 |  | 0.66 | 3.86 | 5.5 | 7.31 |  | 0.03 | 100.38 | 1473.15 | Behrens2009CG 259; 63 | P11 | IHPV | Au80Pd20 | Ar | 18000 | Synchotron XRF
3001 | phonolite1 | Ni | Tracer | diffusion triple | 1523.15 | 500 |  |  | 0.04 |  | 3.6308e-12 |  |  | 6.6881e-13 | 59.8 | 0.78 | 19.52 | 2.95 |  | 0.66 | 3.86 | 5.5 | 7.31 |  | 0.04 | 100.38 | 1523.15 | Behrens2009CG 259; 63 | P12 | IHPV | Au80Pd20 | Ar | 18000 | Synchotron XRF
3002 | wet phonolite1 | Ni | Tracer | diffusion triple | 1423.15 | 500 |  |  | 1.68 |  | 1.7783e-11 |  |  | 4.5041e-12 | 59.8 | 0.78 | 19.52 | 2.95 |  | 0.66 | 3.86 | 5.5 | 7.31 |  | 1.68 | 100.38 | 1423.15 | Behrens2009CG 259; 63 | P13 | IHPV | Au80Pd20 | Ar | 18000 | Synchotron XRF
3003 | wet phonolite1 | Ni | Tracer | diffusion triple | 1473.15 | 500 |  |  | 1.72 |  | 2.6915e-11 |  |  | 6.1975e-12 | 59.8 | 0.78 | 19.52 | 2.95 |  | 0.66 | 3.86 | 5.5 | 7.31 |  | 1.72 | 100.38 | 1473.15 | Behrens2009CG 259; 63 | P5 | IHPV | Au80Pd20 | Ar | 72000 | Synchotron XRF
3004 | wet phonolite1 | Ni | Tracer | diffusion triple | 1528.15 | 500 |  |  | 1.86 |  | 8.1283e-11 |  |  | 4.1175e-11 | 59.8 | 0.78 | 19.52 | 2.95 |  | 0.66 | 3.86 | 5.5 | 7.31 |  | 1.86 | 100.38 | 1528.15 | Behrens2009CG 259; 63 | P7 | IHPV | Au80Pd20 | Ar | 10800 | Synchotron XRF
3005
3006 | Rhyolite1-rhyolite7 (P210-LCO) | Zn | SEBD | diffusion couple | 1171.15 | 13.8 |  |  |  |  | 1.13e-15 |  |  | 2.885e-16 | 72.585 | 0.185 | 10.17 | 4.365 | 0.2 | 0.035 | 0.395 | 6.99 | 4.395 | 0 |  | 99.32 | 1171.15 | Baker1988JNCS 102; 62 | D-6A | cold seal pressure vessel | Pt |  | 1096400 | Electron microprobe
3007 | Rhyolite1-rhyolite7 (P210-LCO) | Zn | SEBD | diffusion couple | 1218.15 | 20 |  |  |  |  | 3.14e-15 |  |  | 3.755e-16 | 72.585 | 0.185 | 10.17 | 4.365 | 0.2 | 0.035 | 0.395 | 6.99 | 4.395 | 0 |  | 99.32 | 1218.15 | Baker1988JNCS 102; 62 | D-15 | cold seal pressure vessel | Pt |  | 1213320 | Electron microprobe
3008 | Rhyolite1-rhyolite7 (P210-LCO) | Zn | SEBD | diffusion couple | 1273.15 | 10.34 |  |  |  |  | 1.11e-14 |  |  | 1.925e-15 | 72.585 | 0.185 | 10.17 | 4.365 | 0.2 | 0.035 | 0.395 | 6.99 | 4.395 | 0 |  | 99.32 | 1273.15 | Baker1988JNCS 102; 62 | D-4A | cold seal pressure vessel | Pt |  | 318300 | Electron microprobe
3009 | Rhyolite1-rhyolite7 (P210-LCO) | Zn | SEBD | diffusion couple | 1473.15 | 1000 |  |  |  |  | 2.05e-13 |  |  | 3.405e-13 | 72.585 | 0.185 | 10.17 | 4.365 | 0.2 | 0.035 | 0.395 | 6.99 | 4.395 | 0 |  | 99.32 | 1473.15 | Baker1988JNCS 102; 62 | D-28 | Piston-cylinder | graphite | talc and pyrophyllite | 48888 | Electron microprobe
3010 | Rhyolite1-rhyolite7 (P210-LCO) | Zn | SEBD | diffusion couple | 1673.15 | 1000 |  |  |  |  | 3.68e-13 |  |  | 8.77e-14 | 72.585 | 0.185 | 10.17 | 4.365 | 0.2 | 0.035 | 0.395 | 6.99 | 4.395 | 0 |  | 99.32 | 1673.15 | Baker1988JNCS 102; 62 | D-32 | Piston-cylinder | graphite | talc and pyrophyllite | 18000 | Electron microprobe
3011 | wet HA1 | Zn | Tracer | diffusion couple | 1373.15 | 500 |  |  | 4.9 |  | 1.08e-11 |  |  | 3.55e-12 | 62.09 |  | 19.47 |  |  | 2.53 | 10.64 | 4.25 | 1.02 |  | 4.9 | 100 | 1373.15 | Koepke2001GCA 65; 1481 | JK60 | IHPV | Pt | Ar | 10800 | Synchotron XRF
3012 | wet HA1 | Zn | Tracer | diffusion couple | 1473.15 | 500 |  |  | 5.2 |  | 3.135e-11 |  |  | 9.8e-12 | 62.09 |  | 19.47 |  |  | 2.53 | 10.64 | 4.25 | 1.02 |  | 5.2 | 100 | 1473.15 | Koepke2001GCA 65; 1481 | JK61 | IHPV | Pt | Ar | 7200 | Synchotron XRF
3013 | wet HA1 | Zn | Tracer | diffusion couple | 1583.15 | 500 |  |  | 5.1 |  | 7.2e-11 |  |  | 2.16e-11 | 62.09 |  | 19.47 |  |  | 2.53 | 10.64 | 4.25 | 1.02 |  | 5.1 | 100 | 1583.15 | Koepke2001GCA 65; 1481 | HB72 | IHPV | Pt | Ar | 3600 | Synchotron XRF
3014 | wet HA1 | Zn | Tracer | diffusion couple | 1673.15 | 500 |  |  | 4.5 |  | 1.24e-10 |  |  | 3.6e-11 | 62.09 |  | 19.47 |  |  | 2.53 | 10.64 | 4.25 | 1.02 |  | 4.5 | 100 | 1673.15 | Koepke2001GCA 65; 1481 | JK63 | IHPV | Pt | Ar | 1800 | Synchotron XRF
3015 | HA1 (haploandesite) | Zn | Tracer | diffusion couple | 1673.15 | 500 |  |  | 0.06 |  | 6.5e-12 |  |  | 1.9e-12 | 61.81 |  | 19.48 |  |  | 2.51 | 10.82 | 4.3 | 1.03 |  | 0.06 | 99.95 | 1673.15 | Koepke2001GCA 65; 1481 | JK67 | IHPV | Pt | Ar | 10800 | Synchotron XRF
3016 | Trachyte1 | Zn | Tracer | diffusion triple | 1323.15 | 500 |  |  | 0.1 |  | 8.5114e-14 |  |  | 2.3518e-14 | 62.37 | 0.48 | 18.61 | 3.68 |  | 0.24 | 1.73 | 5.43 | 7.25 |  | 0.1 | 99.79 | 1323.15 | Behrens2009CG 259; 63 | T6 | IHPV | Au80Pd20 | Ar | 72000 | Synchotron XRF
3017 | Trachyte1 | Zn | Tracer | diffusion triple | 1423.15 | 500 |  |  | 0.04 |  | 3.8019e-13 |  |  | 5.2525e-14 | 62.37 | 0.48 | 18.61 | 3.68 |  | 0.24 | 1.73 | 5.43 | 7.25 |  | 0.04 | 99.79 | 1423.15 | Behrens2009CG 259; 63 | T10 | IHPV | Au80Pd20 | Ar | 18000 | Synchotron XRF
3018 | Trachyte1 | Zn | Tracer | diffusion triple | 1423.15 | 500 |  |  | 0.08 |  | 1.7783e-14 |  |  | 3.2757e-15 | 62.37 | 0.48 | 18.61 | 3.68 |  | 0.24 | 1.73 | 5.43 | 7.25 |  | 0.08 | 99.79 | 1423.15 | Behrens2009CG 259; 63 | TR2 | IHPV | Au80Pd20 | Ar | 18000 | Synchotron XRF
3019 | Trachyte1 | Zn | Tracer | diffusion triple | 1523.15 | 500 |  |  | 0.06 |  | 4.6774e-13 |  |  | 5.385e-14 | 62.37 | 0.48 | 18.61 | 3.68 |  | 0.24 | 1.73 | 5.43 | 7.25 |  | 0.06 | 99.79 | 1523.15 | Behrens2009CG 259; 63 | TR1 | IHPV | Au80Pd20 | Ar | 18000 | Synchotron XRF
3020 | wet trachyte1 | Zn | Tracer | diffusion triple | 1373.15 | 500 |  |  | 1.15 |  | 2.0893e-12 |  |  | 3.8486e-13 | 62.37 | 0.48 | 18.61 | 3.68 |  | 0.24 | 1.73 | 5.43 | 7.25 |  | 1.15 | 99.79 | 1373.15 | Behrens2009CG 259; 63 | T9 | IHPV | Au80Pd20 | Ar | 18000 | Synchotron XRF
3021 | wet trachyte1 | Zn | Tracer | diffusion triple | 1423.15 | 500 |  |  | 1.13 |  | 5.2481e-12 |  |  | 2.4168e-12 | 62.37 | 0.48 | 18.61 | 3.68 |  | 0.24 | 1.73 | 5.43 | 7.25 |  | 1.13 | 99.79 | 1423.15 | Behrens2009CG 259; 63 | T5 | IHPV | Au80Pd20 | Ar | 72000 | Synchotron XRF
3022 | wet trachyte1 | Zn | Tracer | diffusion triple | 1527.15 | 500 |  |  | 1.4 |  | 1.2303e-11 |  |  | 1.6997e-12 | 62.37 | 0.48 | 18.61 | 3.68 |  | 0.24 | 1.73 | 5.43 | 7.25 |  | 1.4 | 99.79 | 1527.15 | Behrens2009CG 259; 63 | T4 | IHPV | Au80Pd20 | Ar | 10800 | Synchotron XRF
3023 | phonolite1 | Zn | Tracer | diffusion triple | 1373.15 | 500 |  |  | 0.07 |  | 4.0738e-13 |  |  | 9.3803e-14 | 59.8 | 0.78 | 19.52 | 2.95 |  | 0.66 | 3.86 | 5.5 | 7.31 |  | 0.07 | 100.38 | 1373.15 | Behrens2009CG 259; 63 | P10 | IHPV | Au80Pd20 | Ar | 10800 | Synchotron XRF
3024 | phonolite1 | Zn | Tracer | diffusion triple | 1423.15 | 500 |  |  | 0.03 |  | 9.5499e-13 |  |  | 2.199e-13 | 59.8 | 0.78 | 19.52 | 2.95 |  | 0.66 | 3.86 | 5.5 | 7.31 |  | 0.03 | 100.38 | 1423.15 | Behrens2009CG 259; 63 | P14 | IHPV | Au80Pd20 | Ar | 18000 | Synchotron XRF
3025 | phonolite1 | Zn | Tracer | diffusion triple | 1423.15 | 500 |  |  | 0.06 |  | 1.2882e-12 |  |  | 3.2629e-13 | 59.8 | 0.78 | 19.52 | 2.95 |  | 0.66 | 3.86 | 5.5 | 7.31 |  | 0.06 | 100.38 | 1423.15 | Behrens2009CG 259; 63 | PR2 | IHPV | Au80Pd20 | Ar | 18000 | Synchotron XRF
3026 | phonolite1 | Zn | Tracer | diffusion triple | 1473.15 | 500 |  |  | 0.03 |  | 2.3988e-12 |  |  | 4.9712e-13 | 59.8 | 0.78 | 19.52 | 2.95 |  | 0.66 | 3.86 | 5.5 | 7.31 |  | 0.03 | 100.38 | 1473.15 | Behrens2009CG 259; 63 | P11 | IHPV | Au80Pd20 | Ar | 18000 | Synchotron XRF
3027 | phonolite1 | Zn | Tracer | diffusion triple | 1523.15 | 500 |  |  | 0.04 |  | 4.4668e-12 |  |  | 9.2567e-13 | 59.8 | 0.78 | 19.52 | 2.95 |  | 0.66 | 3.86 | 5.5 | 7.31 |  | 0.04 | 100.38 | 1523.15 | Behrens2009CG 259; 63 | P12 | IHPV | Au80Pd20 | Ar | 18000 | Synchotron XRF
3028 | phonolite1 | Zn | Tracer | diffusion triple | 1523.15 | 500 |  |  | 0.07 |  | 3.2359e-12 |  |  | 5.2157e-13 | 59.8 | 0.78 | 19.52 | 2.95 |  | 0.66 | 3.86 | 5.5 | 7.31 |  | 0.07 | 100.38 | 1523.15 | Behrens2009CG 259; 63 | PR1 | IHPV | Au80Pd20 | Ar | 18000 | Synchotron XRF
3029 | wet phonolite1 | Zn | Tracer | diffusion triple | 1423.15 | 500 |  |  | 1.68 |  | 2.2909e-11 |  |  | 4.7474e-12 | 59.8 | 0.78 | 19.52 | 2.95 |  | 0.66 | 3.86 | 5.5 | 7.31 |  | 1.68 | 100.38 | 1423.15 | Behrens2009CG 259; 63 | P13 | IHPV | Au80Pd20 | Ar | 18000 | Synchotron XRF
3030 | wet phonolite1 | Zn | Tracer | diffusion triple | 1473.15 | 500 |  |  | 1.72 |  | 4.1687e-11 |  |  | 7.679e-12 | 59.8 | 0.78 | 19.52 | 2.95 |  | 0.66 | 3.86 | 5.5 | 7.31 |  | 1.72 | 100.38 | 1473.15 | Behrens2009CG 259; 63 | P5 | IHPV | Au80Pd20 | Ar | 72000 | Synchotron XRF
3031
3032 | Tc-Ru-Rh-Pd-Ag-Cd
3033 | CMAS1 | Cd | Tracer | desorption | 1523.15 | 0.1 |  |  |  | 0.00028 | 1.5849e-11 |  |  | 7.2987e-12 | 48.8 |  | 15.6 |  |  | 10.7 | 24.6 |  |  |  |  | 99.8 | 1523.15 | MacKenzie2008EPSL 269; 488 |  | furnace | open Pt | Air | 3600 | LA-ICP-MS
3034 | CMAS1 | Cd | Tracer | desorption | 1523.15 | 0.1 |  |  |  | 0.00028 | 1.2589e-11 |  |  | 5.7976e-12 | 48.8 |  | 15.6 |  |  | 10.7 | 24.6 |  |  |  |  | 99.8 | 1523.15 | MacKenzie2008EPSL 269; 488 |  | furnace | open Pt | Air | 10800 | LA-ICP-MS
3035 | CMAS1 | Cd | Tracer | desorption | 1573.15 | 0.1 |  |  |  | 0.00028 | 1.5849e-11 |  |  | 7.2987e-12 | 48.8 |  | 15.6 |  |  | 10.7 | 24.6 |  |  |  |  | 99.8 | 1573.15 | MacKenzie2008EPSL 269; 488 |  | furnace | open Pt | Air | 43200 | LA-ICP-MS
3036 | CMAS1 | Cd | Tracer | desorption | 1573.15 | 0.1 |  |  |  | 0.00028 | 3.9811e-11 |  |  | 1.8334e-11 | 48.8 |  | 15.6 |  |  | 10.7 | 24.6 |  |  |  |  | 99.8 | 1573.15 | MacKenzie2008EPSL 269; 488 |  | furnace | open Pt | Air | 10800 | LA-ICP-MS
3037 | CMAS1 | Cd | Tracer | desorption | 1573.15 | 0.1 |  |  |  | 0.00028 | 6.3096e-11 |  |  | 2.9057e-11 | 48.8 |  | 15.6 |  |  | 10.7 | 24.6 |  |  |  |  | 99.8 | 1573.15 | MacKenzie2008EPSL 269; 488 |  | furnace | open Pt | Air | 21600 | LA-ICP-MS
3038 | CMAS1 | Cd | Tracer | desorption | 1573.15 | 0.1 |  |  |  | 0.00028 | 3.1623e-11 |  |  | 1.4563e-11 | 48.8 |  | 15.6 |  |  | 10.7 | 24.6 |  |  |  |  | 99.8 | 1573.15 | MacKenzie2008EPSL 269; 488 |  | furnace | open Pt | Air | 86400 | LA-ICP-MS
3039 | CMAS1 | Cd | Tracer | desorption | 1623.15 | 0.1 |  |  |  | 0.00028 | 1e-10 |  |  | 4.6052e-11 | 48.8 |  | 15.6 |  |  | 10.7 | 24.6 |  |  |  |  | 99.8 | 1623.15 | MacKenzie2008EPSL 269; 488 |  | furnace | open Pt | Air | 21600 | LA-ICP-MS
3040 | CMAS1 | Cd | Tracer | desorption | 1623.15 | 0.1 |  |  |  | 0.00028 | 1.2589e-10 |  |  | 5.7976e-11 | 48.8 |  | 15.6 |  |  | 10.7 | 24.6 |  |  |  |  | 99.8 | 1623.15 | MacKenzie2008EPSL 269; 488 |  | furnace | open Pt | Air | 21600 | LA-ICP-MS
3041
3042 | Re-Os-Ir-Pt-Au-Hg
3043 | Basalt5 | Re | Tracer | desorption | 1573.15 | 0.1 | 4.32 |  |  | 0.0001 | 7.9433e-12 |  |  | 1.829e-12 | 48.1 | 1.1 | 15 | 12.2 | 0.2 | 8.1 | 12.2 | 2.3 | 0.1 | 0.1 |  | 99.3 | 1573.15 | MacKenzie2006GCA 70; 5236 |  | furnace | open Pt | Air | 21600 | LA-ICP-MS
3044 | Basalt5 | Re | Tracer | desorption | 1573.15 | 0.1 | 4.32 |  |  | 0.0001 | 6.3096e-12 |  |  | 1.4528e-12 | 48.1 | 1.1 | 15 | 12.2 | 0.2 | 8.1 | 12.2 | 2.3 | 0.1 | 0.1 |  | 99.3 | 1573.15 | MacKenzie2006GCA 70; 5236 |  | furnace | open Pt | Air | 21600 | LA-ICP-MS
3045 | Basalt5 | Re | Tracer | desorption | 1573.15 | 0.1 | 4.32 |  |  | 0.0001 | 6.3096e-12 |  |  | 1.4528e-12 | 48.1 | 1.1 | 15 | 12.2 | 0.2 | 8.1 | 12.2 | 2.3 | 0.1 | 0.1 |  | 99.3 | 1573.15 | MacKenzie2006GCA 70; 5236 |  | furnace | open Pt | Air | 21600 | LA-ICP-MS
3046 | Basalt5 | Re | Tracer | desorption | 1573.15 | 0.1 | 4.32 |  |  | 0.0001 | 1e-11 |  |  | 6.9078e-12 | 48.1 | 1.1 | 15 | 12.2 | 0.2 | 8.1 | 12.2 | 2.3 | 0.1 | 0.1 |  | 99.3 | 1573.15 | MacKenzie2006GCA 70; 5236 |  | furnace | open Pt | Air | 3600 | LA-ICP-MS
3047 | Basalt5 | Re | Tracer | desorption | 1573.15 | 0.1 | 4.32 |  |  | 0.0001 | 5.0119e-12 |  |  | 2.3081e-12 | 48.1 | 1.1 | 15 | 12.2 | 0.2 | 8.1 | 12.2 | 2.3 | 0.1 | 0.1 |  | 99.3 | 1573.15 | MacKenzie2006GCA 70; 5236 |  | furnace | open Pt | Air | 10800 | LA-ICP-MS
3048 | Basalt5 | Re | Tracer | desorption | 1523.15 | 0.1 | 4.32 |  |  | 0.0001 | 2.5119e-12 |  |  | 1.1568e-12 | 48.1 | 1.1 | 15 | 12.2 | 0.2 | 8.1 | 12.2 | 2.3 | 0.1 | 0.1 |  | 99.3 | 1523.15 | MacKenzie2006GCA 70; 5236 |  | furnace | open Pt | Air | 21600 | LA-ICP-MS
3049 | Basalt5 | Re | Tracer | desorption | 1523.15 | 0.1 | 4.32 |  |  | 0.0001 | 1.9953e-12 |  |  | 9.1885e-13 | 48.1 | 1.1 | 15 | 12.2 | 0.2 | 8.1 | 12.2 | 2.3 | 0.1 | 0.1 |  | 99.3 | 1523.15 | MacKenzie2006GCA 70; 5236 |  | furnace | open Pt | Air | 3600 | LA-ICP-MS
3050 | Basalt5 | Re | Tracer | desorption | 1623.15 | 0.1 | 4.32 |  |  | 0.0001 | 1.9953e-11 |  |  | 4.5943e-12 | 48.1 | 1.1 | 15 | 12.2 | 0.2 | 8.1 | 12.2 | 2.3 | 0.1 | 0.1 |  | 99.3 | 1623.15 | MacKenzie2006GCA 70; 5236 |  | furnace | open Pt | Air | 21600 | LA-ICP-MS
3051 | Basalt5 | Re | Tracer | desorption | 1623.15 | 0.1 | 4.32 |  |  | 0.0001 | 1.5849e-11 |  |  | 7.2987e-12 | 48.1 | 1.1 | 15 | 12.2 | 0.2 | 8.1 | 12.2 | 2.3 | 0.1 | 0.1 |  | 99.3 | 1623.15 | MacKenzie2006GCA 70; 5236 |  | furnace | open Pt | Air | 3600 | LA-ICP-MS
3052 | Basalt5+Cl | Re | Tracer | desorption | 1573.15 | 0.1 | 4.32 |  |  | 0.0001 | 3.1623e-11 |  |  | 7.2814e-12 | 48 | 1.1 | 14.9 | 12.1 | 0.2 | 8 | 12.2 | 2.7 | 0.1 | 0.1 |  | 99.4 | 1573.15 | MacKenzie2006GCA 70; 5236 |  | furnace | open Pt | Air | 21600 | LA-ICP-MS
3053 | Basalt5+Cl | Re | Tracer | desorption | 1573.15 | 0.1 | 4.32 |  |  | 0.0001 | 2.5119e-11 |  |  | 5.7838e-12 | 48 | 1.1 | 14.9 | 12.1 | 0.2 | 8 | 12.2 | 2.7 | 0.1 | 0.1 |  | 99.4 | 1573.15 | MacKenzie2006GCA 70; 5236 |  | furnace | open Pt | Air | 21600 | LA-ICP-MS
3054 | Basalt5+Cl | Re | Tracer | desorption | 1573.15 | 0.1 | 4.32 |  |  | 0.0001 | 1.9953e-11 |  |  | 4.5943e-12 | 48 | 1.1 | 14.9 | 12.1 | 0.2 | 8 | 12.2 | 2.7 | 0.1 | 0.1 |  | 99.4 | 1573.15 | MacKenzie2006GCA 70; 5236 |  | furnace | open Pt | Air | 10800 | LA-ICP-MS
3055 | Basalt5+Cl | Re | Tracer | desorption | 1573.15 | 0.1 | 4.32 |  |  | 0.0001 | 3.9811e-11 |  |  | 1.8334e-11 | 48 | 1.1 | 14.9 | 12.1 | 0.2 | 8 | 12.2 | 2.7 | 0.1 | 0.1 |  | 99.4 | 1573.15 | MacKenzie2006GCA 70; 5236 |  | furnace | open Pt | Air | 3600 | LA-ICP-MS
3056 | Basalt5 | Re | Tracer | desorption | 1573.15 | 0.1 | -2.8 |  |  | 0.0001 | 1.5849e-12 |  |  | 3.6494e-13 | 48.1 | 1.1 | 15 | 12.2 | 0.2 | 8.1 | 12.2 | 2.3 | 0.1 | 0.1 |  | 99.3 | 1573.15 | MacKenzie2006GCA 70; 5236 |  | furnace | open Pt | CO-CO2 | 86400 | LA-ICP-MS
3057 | Basalt5 | Re | Tracer | desorption | 1573.15 | 0.1 | -0.1 |  |  | 0.0001 | 3.1623e-12 |  |  | 7.2814e-13 | 48.1 | 1.1 | 15 | 12.2 | 0.2 | 8.1 | 12.2 | 2.3 | 0.1 | 0.1 |  | 99.3 | 1573.15 | MacKenzie2006GCA 70; 5236 |  | furnace | open Pt | CO-CO2 | 86400 | LA-ICP-MS
3058 | Basalt5 | Re | Tracer | desorption | 1573.15 | 0.1 | -5 |  |  | 0.0001 | 1.5849e-12 |  |  | 7.2987e-13 | 48.1 | 1.1 | 15 | 12.2 | 0.2 | 8.1 | 12.2 | 2.3 | 0.1 | 0.1 |  | 99.3 | 1573.15 | MacKenzie2006GCA 70; 5236 |  | furnace | open Pt | CO-CO2 | 86400 | LA-ICP-MS
3059 | Basalt5 | Re | Tracer | desorption | 1573.15 | 0.1 | -1 |  |  | 0.0001 | 1.5849e-12 |  |  | 7.2987e-13 | 48.1 | 1.1 | 15 | 12.2 | 0.2 | 8.1 | 12.2 | 2.3 | 0.1 | 0.1 |  | 99.3 | 1573.15 | MacKenzie2006GCA 70; 5236 |  | furnace | open Pt | CO-CO2 | 172800 | LA-ICP-MS
3060 | Basalt5 | Re | Tracer | desorption | 1573.15 | 0.1 | 3 |  |  | 0.0001 | 3.1623e-12 |  |  | 1.4563e-12 | 48.1 | 1.1 | 15 | 12.2 | 0.2 | 8.1 | 12.2 | 2.3 | 0.1 | 0.1 |  | 99.3 | 1573.15 | MacKenzie2006GCA 70; 5236 |  | furnace | open Pt | CO-CO2 | 3600 | LA-ICP-MS
3061 | Basalt5 | Re | Tracer | desorption | 1573.15 | 0.1 | 3 |  |  | 0.0001 | 5.0119e-12 |  |  | 1.154e-12 | 48.1 | 1.1 | 15 | 12.2 | 0.2 | 8.1 | 12.2 | 2.3 | 0.1 | 0.1 |  | 99.3 | 1573.15 | MacKenzie2006GCA 70; 5236 |  | furnace | open Pt | CO-CO2 | 10800 | LA-ICP-MS
3062 | Dacite2 | Re | Tracer | desorption | 1573.15 | 0.1 | 4.32 |  |  | 0.00015 | 1.9953e-13 |  |  | 9.1885e-14 | 64.7 | 0.5 | 16.6 | 4.7 | 0.1 | 2.6 | 5 | 3.5 | 1.7 | 0.2 |  | 99.5 | 1573.15 | MacKenzie2006GCA 70; 5236 |  | furnace | open Pt | Air | 43200 | LA-ICP-MS
3063 | Dacite2 | Re | Tracer | desorption | 1573.15 | 0.1 | 4.32 |  |  | 0.00015 | 3.9811e-13 |  |  | 9.1668e-14 | 64.7 | 0.5 | 16.6 | 4.7 | 0.1 | 2.6 | 5 | 3.5 | 1.7 | 0.2 |  | 99.5 | 1573.15 | MacKenzie2006GCA 70; 5236 |  | furnace | open Pt | Air | 86400 | LA-ICP-MS
3064 | Dacite2 | Re | Tracer | desorption | 1523.15 | 0.1 | 4.32 |  |  | 0.00015 | 3.1623e-13 |  |  | 1.4563e-13 | 64.7 | 0.5 | 16.6 | 4.7 | 0.1 | 2.6 | 5 | 3.5 | 1.7 | 0.2 |  | 99.5 | 1523.15 | MacKenzie2006GCA 70; 5236 |  | furnace | open Pt | Air | 43200 | LA-ICP-MS
3065 | Dacite2 | Re | Tracer | desorption | 1523.15 | 0.1 | 4.32 |  |  | 0.00015 | 3.9811e-13 |  |  | 9.1668e-14 | 64.7 | 0.5 | 16.6 | 4.7 | 0.1 | 2.6 | 5 | 3.5 | 1.7 | 0.2 |  | 99.5 | 1523.15 | MacKenzie2006GCA 70; 5236 |  | furnace | open Pt | Air | 43200 | LA-ICP-MS
3066 | Dacite2 | Re | Tracer | desorption | 1623.15 | 0.1 | 4.32 |  |  | 0.00015 | 1.2589e-12 |  |  | 2.8988e-13 | 64.7 | 0.5 | 16.6 | 4.7 | 0.1 | 2.6 | 5 | 3.5 | 1.7 | 0.2 |  | 99.5 | 1623.15 | MacKenzie2006GCA 70; 5236 |  | furnace | open Pt | Air | 43200 | LA-ICP-MS
3067 | Dacite2 | Re | Tracer | desorption | 1623.15 | 0.1 | 4.32 |  |  | 0.00015 | 1e-12 |  |  | 2.3026e-13 | 64.7 | 0.5 | 16.6 | 4.7 | 0.1 | 2.6 | 5 | 3.5 | 1.7 | 0.2 |  | 99.5 | 1623.15 | MacKenzie2006GCA 70; 5236 |  | furnace | open Pt | Air | 86400 | LA-ICP-MS
3068 | CMAS1 | Re | Tracer | desorption | 1573.15 | 0.1 | 4.32 |  |  | 0.001 | 2.5119e-12 |  |  | 5.7838e-13 | 49.1 |  | 15.4 |  |  | 10.8 | 24.6 |  |  |  |  | 99.9 | 1573.15 | MacKenzie2006GCA 70; 5236 |  | furnace | open Pt | Air | 82800 | LA-ICP-MS
3069 | CMAS1 | Re | Tracer | desorption | 1573.15 | 0.1 | 4.32 |  |  | 0.001 | 3.1623e-12 |  |  | 7.2814e-13 | 49.1 |  | 15.4 |  |  | 10.8 | 24.6 |  |  |  |  | 99.9 | 1573.15 | MacKenzie2006GCA 70; 5236 |  | furnace | open Pt | Air | 82800 | LA-ICP-MS
3070 | CMAS1 | Re | Tracer | desorption | 1573.15 | 0.1 | 4.32 |  |  | 0.001 | 3.9811e-12 |  |  | 1.8334e-12 | 49.1 |  | 15.4 |  |  | 10.8 | 24.6 |  |  |  |  | 99.9 | 1573.15 | MacKenzie2006GCA 70; 5236 |  | furnace | open Pt | Air | 3600 | LA-ICP-MS
3071 | CMAS1 | Re | Tracer | desorption | 1573.15 | 0.1 | 4.32 |  |  | 0.001 | 3.9811e-12 |  |  | 1.8334e-12 | 49.1 |  | 15.4 |  |  | 10.8 | 24.6 |  |  |  |  | 99.9 | 1573.15 | MacKenzie2006GCA 70; 5236 |  | furnace | open Pt | Air | 14400 | LA-ICP-MS
3072 | CMAS1 | Re | Tracer | desorption | 1573.15 | 0.1 | 4.32 |  |  | 0.00023 | 1.2589e-12 |  |  | 2.8988e-13 | 48.8 |  | 15.6 |  |  | 10.7 | 24.6 |  |  |  |  | 99.8 | 1573.15 | MacKenzie2008EPSL 269; 488 |  | furnace | open Pt | Air | 43200 | LA-ICP-MS
3073 | CMAS1 | Re | Tracer | desorption | 1573.15 | 0.1 | 4.32 |  |  | 0.00023 | 5.0119e-12 |  |  | 3.4621e-12 | 48.8 |  | 15.6 |  |  | 10.7 | 24.6 |  |  |  |  | 99.8 | 1573.15 | MacKenzie2008EPSL 269; 488 |  | furnace | open Pt | Air | 10800 | LA-ICP-MS
3074 | CMAS1 | Re | Tracer | desorption | 1573.15 | 0.1 | 4.32 |  |  | 0.00023 | 3.9811e-12 |  |  | 3.6667e-12 | 48.8 |  | 15.6 |  |  | 10.7 | 24.6 |  |  |  |  | 99.8 | 1573.15 | MacKenzie2008EPSL 269; 488 |  | furnace | open Pt | Air | 21600 | LA-ICP-MS
3075 | CMAS1 | Re | Tracer | desorption | 1573.15 | 0.1 | 4.32 |  |  | 0.00023 | 3.1623e-12 |  |  | 1.4563e-12 | 48.8 |  | 15.6 |  |  | 10.7 | 24.6 |  |  |  |  | 99.8 | 1573.15 | MacKenzie2008EPSL 269; 488 |  | furnace | open Pt | Air | 86400 | LA-ICP-MS
3076 | CMAS1 | Re | Tracer | desorption | 1623.15 | 0.1 | 4.32 |  |  | 0.00023 | 7.9433e-12 |  |  | 3.658e-12 | 48.8 |  | 15.6 |  |  | 10.7 | 24.6 |  |  |  |  | 99.8 | 1623.15 | MacKenzie2008EPSL 269; 488 |  | furnace | open Pt | Air | 21600 | LA-ICP-MS
3077 | CMAS1 | Re | Tracer | desorption | 1623.15 | 0.1 | 4.32 |  |  | 0.00023 | 1e-11 |  |  | 4.6052e-12 | 48.8 |  | 15.6 |  |  | 10.7 | 24.6 |  |  |  |  | 99.8 | 1623.15 | MacKenzie2008EPSL 269; 488 |  | furnace | open Pt | Air | 21600 | LA-ICP-MS
3078 | CMAS1 | Re | Tracer | desorption | 1523.15 | 0.1 | 4.32 |  |  | 0.00023 | 3.9811e-13 |  |  | 2.75e-13 | 48.8 |  | 15.6 |  |  | 10.7 | 24.6 |  |  |  |  | 99.8 | 1523.15 | MacKenzie2008EPSL 269; 488 |  | furnace | open Pt | Air | 3600 | LA-ICP-MS
3079 | CMAS1 | Re | Tracer | desorption | 1523.15 | 0.1 | 4.32 |  |  | 0.00023 | 5.0119e-13 |  |  | 3.4621e-13 | 48.8 |  | 15.6 |  |  | 10.7 | 24.6 |  |  |  |  | 99.8 | 1523.15 | MacKenzie2008EPSL 269; 488 |  | furnace | open Pt | Air | 10800 | LA-ICP-MS
3080
3081 | Ac-Th-Pa-U
3082 | HB1 (haplobasalt) | Th | Tracer | diffusion couple | 1673.15 | 0.1 | AIR |  |  |  | 1.03e-11 |  |  | 2e-13 | 47.7 |  | 16 |  |  | 16.4 | 19.2 |  |  |  |  | 99.3 | 1673.15 | LaTourrette1996GCA 60; 1329 | TL52 | furnace | Pt | Air | 6000 | SIMS
3083 | HB1 (haplobasalt) | Th | Tracer | diffusion couple | 1673.15 | 0.1 | AIR |  |  |  | 1.19e-11 |  |  | 6e-13 | 47.6 |  | 16.4 |  |  | 16.9 | 19.4 |  |  |  |  | 100.3 | 1673.15 | LaTourrette1997GCA 61; 755 | TL55 | furnace | Pt | Air | 3600 | SIMS | D is average of 2 pts
3084 | HB1 (haplobasalt) | Th | Tracer | diffusion couple | 1673.15 | 0.1 | AIR |  |  |  | 1.3e-11 |  |  | 1e-12 | 47.6 |  | 16.4 |  |  | 16.9 | 19.4 |  |  |  |  | 100.3 | 1673.15 | LaTourrette1997GCA 61; 755 | TL56 | furnace | Pt | Air | 3600 | SIMS | D is average of 2 pts
3085 | HB1 (haplobasalt) | Th | Tracer | diffusion couple | 1773.15 | 0.1 | AIR |  |  |  | 2.93e-11 |  |  | 5e-13 | 47.6 |  | 16.4 |  |  | 16.9 | 19.4 |  |  |  |  | 100.3 | 1773.15 | LaTourrette1997GCA 61; 755 | TL60 | furnace | Pt | Air | 2400 | SIMS | D is average of 2 pts
3086 | HB1 (haplobasalt) | Th | Tracer | diffusion couple | 1673.15 | 0.1 | -9.7 |  |  |  | 1.12e-11 |  |  | 3e-13 | 47.6 |  | 16.4 |  |  | 16.9 | 19.4 |  |  |  |  | 100.3 | 1673.15 | LaTourrette1997GCA 61; 755 | TL57 | furnace | Pt | CO-CO2 | 3600 | SIMS | D is average of 2 pts
3087 | HB1 (haplobasalt) | Th | Tracer | diffusion couple | 1673.15 | 0.1 | -9.7 |  |  |  | 1.23e-11 |  |  | 8e-13 | 47.6 |  | 16.4 |  |  | 16.9 | 19.4 |  |  |  |  | 100.3 | 1673.15 | LaTourrette1997GCA 61; 755 | TL58 | furnace | Pt | CO-CO2 | 3600 | SIMS | D is average of 2 pts
3088 | HB1 (haplobasalt) | Th | Tracer | diffusion couple | 1773.15 | 0.1 | -8.8 |  |  |  | 2.8e-11 |  |  | 1e-12 | 47.6 |  | 16.4 |  |  | 16.9 | 19.4 |  |  |  |  | 100.3 | 1773.15 | LaTourrette1997GCA 61; 755 | TL62 | furnace | Pt | CO-CO2 | 2400 | SIMS | D is average of 2 pts
3089 | HR7 (HPG8) | Th | Tracer | diffusion couple | 1673.15 | 0.1 |  |  | 0.02 | 0.1 | 1.81e-15 |  |  |  | 79.1 |  | 12.07 |  |  |  |  | 4.6 | 4.23 |  | 0.02 | 100 | 1673.15 | Mungall1997GCA 61; 2237 | J1 | furnace | Pt | Air | 52600 | Electron microprobe
3090 | HR7 (HPG8) | Th | Tracer | diffusion couple | 1873.15 | 0.1 |  |  | 0.02 | 0.1 | 5.09e-14 |  |  |  | 79.1 |  | 12.07 |  |  |  |  | 4.6 | 4.23 |  | 0.02 | 100 | 1873.15 | Mungall1997GCA 61; 2237 | J3 | furnace | Pt | Air | 61500 | Electron microprobe
3091 | HR7 (HPG8) | Th | Tracer | diffusion couple | 1873.15 | 0.1 |  |  | 0.02 | 0.1 | 5.1e-14 |  |  |  | 79.1 |  | 12.07 |  |  |  |  | 4.6 | 4.23 |  | 0.02 | 100 | 1873.15 | Mungall1997GCA 61; 2237 | J4 | furnace | Pt | Air | 148900 | Electron microprobe
3092 | HR7 (HPG8) | Th | Tracer | diffusion couple | 1473.15 | 0.1 |  |  | 0.02 | 0.1 | 8.79e-17 |  |  |  | 79.1 |  | 12.07 |  |  |  |  | 4.6 | 4.23 |  | 0.02 | 100 | 1473.15 | Mungall1997GCA 61; 2237 | J5 | furnace | Pt | Air | 430200 | Electron microprobe
3093 | wet HR7 (HPG8) | Th | Tracer | diffusion couple | 1673.15 | 1000 |  |  | 4.74 | 0.1 | 3.1e-12 |  |  |  | 79.1 |  | 12.07 |  |  |  |  | 4.6 | 4.23 |  | 4.74 | 100 | 1673.15 | Mungall1997GCA 61; 2237 | JMPC3 | PCA | Pt | Talc+pyrex+alumina | 16700 | Electron microprobe
3094 | wet HR7 (HPG8) | Th | Tracer | diffusion couple | 1473.15 | 1000 |  |  | 4.71 | 0.1 | 2.34e-13 |  |  |  | 79.1 |  | 12.07 |  |  |  |  | 4.6 | 4.23 |  | 4.71 | 100 | 1473.15 | Mungall1997GCA 61; 2237 | JMPC7 | PCA | Pt | Talc+pyrex+alumina | 66700 | Electron microprobe
3095 | wet HR7 (HPG8) | Th | Tracer | diffusion couple | 1273.15 | 1000 |  |  | 5.05 | 0.1 | 3.86e-14 |  |  |  | 79.1 |  | 12.07 |  |  |  |  | 4.6 | 4.23 |  | 5.05 | 100 | 1273.15 | Mungall1997GCA 61; 2237 | JMPC10 | PCA | Pt | Talc+pyrex+alumina | 422300 | Electron microprobe
3096 | HR7 (HPG8) | Th | Tracer | diffusion couple | 1673.15 | 1000 |  |  | 0.31 | 0.1 | 2.66e-14 |  |  |  | 79.1 |  | 12.07 |  |  |  |  | 4.6 | 4.23 |  | 0.31 | 100 | 1673.15 | Mungall1997GCA 61; 2237 | JMPC8 | PCA | Pt | Talc+pyrex+alumina | 182100 | Electron microprobe
3097 | wet HR7 (HPG8) | Th | Tracer | diffusion couple | 1673.15 | 1000 |  |  | 1.75 | 0.1 | 4.4e-13 |  |  |  | 79.1 |  | 12.07 |  |  |  |  | 4.6 | 4.23 |  | 1.75 | 100 | 1673.15 | Mungall1997GCA 61; 2237 | JMPC67 | PCA | Pt | Talc+pyrex+alumina | 24600 | Electron microprobe
3098 | HR7 (HPG8) | Th | Tracer | diffusion couple | 1673.15 | 1000 |  |  | 0.515 | 0.1 | 5.92e-14 |  |  |  | 79.1 |  | 12.07 |  |  |  |  | 4.6 | 4.23 |  | 0.515 | 100 | 1673.15 | Mungall1997GCA 61; 2237 | JMPC65 | PCA | Pt | Talc+pyrex+alumina | 241800 | Electron microprobe
3099 | wet HR7 (HPG8) | Th | Tracer | diffusion couple | 1673.15 | 1000 |  |  | 0.735 | 0.1 | 1.47e-13 |  |  |  | 79.1 |  | 12.07 |  |  |  |  | 4.6 | 4.23 |  | 0.735 | 100 | 1673.15 | Mungall1997GCA 61; 2237 | JMPC66 | PCA | Pt | Talc+pyrex+alumina | 64800 | Electron microprobe
3100 | HR7 (HPG8) | Th | Tracer | diffusion couple | 1673.15 | 1900 |  |  | 0.43 | 0.1 | 1.1e-13 |  |  |  | 79.1 |  | 12.07 |  |  |  |  | 4.6 | 4.23 |  | 0.43 | 100 | 1673.15 | Mungall1997GCA 61; 2237 | JMPC12 | PCA | Pt | Talc+pyrex+alumina | 151100 | Electron microprobe
3101 | HR7 (HPG8) | Th | Tracer | diffusion couple | 1673.15 | 3500 |  |  | 0.36 | 0.1 | 1.48e-13 |  |  |  | 79.1 |  | 12.07 |  |  |  |  | 4.6 | 4.23 |  | 0.36 | 100 | 1673.15 | Mungall1997GCA 61; 2237 | JMPC20 | PCA | Pt | Talc+pyrex+alumina | 77900 | Electron microprobe
3102 | HR7 (HPG8) | Th | Tracer | diffusion couple | 1673.15 | 1000 |  |  | 0.02 | 0.1 | 1.07e-14 |  |  |  | 79.1 |  | 12.07 |  |  |  |  | 4.6 | 4.23 |  | 0.02 | 100 | 1673.15 | Mungall1997GCA 61; 2237 | JMPC90 | PCA | Pt | Talc+pyrex+alumina | 13800 | Electron microprobe
3103 | Jadeite melt | Th | Tracer | diffusion couple | 1673.15 | 1250 |  |  |  |  | 1.8e-13 |  |  | 7e-15 | 59.45 |  | 25.22 |  |  |  |  | 15.33 |  |  |  | 100 | 1673.15 | Nakamura1998GCA 62; 3151 |  | PCA | Pt | solid | 14400 | SIMS
3104 | Jadeite melt | Th | Tracer | diffusion couple | 1673.15 | 1500 |  |  |  |  | 2.09e-13 |  |  | 9e-15 | 59.45 |  | 25.22 |  |  |  |  | 15.33 |  |  |  | 100 | 1673.15 | Nakamura1998GCA 62; 3151 |  | PCA | Pt | solid | 14400 | SIMS
3105 | Jadeite melt | Th | Tracer | diffusion couple | 1673.15 | 2000 |  |  |  |  | 3.8e-13 |  |  | 2.9e-14 | 59.45 |  | 25.22 |  |  |  |  | 15.33 |  |  |  | 100 | 1673.15 | Nakamura1998GCA 62; 3151 |  | PCA | Pt | solid | 14400 | SIMS
3106
3107 | HB1 (haplobasalt) | U-235 | Self | diffusion couple | 1623.15 | 0.1 | AIR |  |  |  | 4.6e-12 |  |  | 7e-13 | 47.7 |  | 16 |  |  | 16.4 | 19.2 |  |  |  |  | 99.3 | 1623.15 | LaTourrette1996GCA 60; 1329 | TL46 | furnace | Pt | Air | 6000 | SIMS | D is average of 2 pts
3108 | HB1 (haplobasalt) | U-235 | Self | diffusion couple | 1673.15 | 0.1 | AIR |  |  |  | 9.1e-12 |  |  | 1.4e-12 | 47.7 |  | 16 |  |  | 16.4 | 19.2 |  |  |  |  | 99.3 | 1673.15 | LaTourrette1996GCA 60; 1329 | TL41 | furnace | Pt | Air | 600 | SIMS | D is average of 2 pts
3109 | HB1 (haplobasalt) | U-235 | Self | diffusion couple | 1723.15 | 0.1 | AIR |  |  |  | 1.97e-11 |  |  | 1.5e-12 | 47.7 |  | 16 |  |  | 16.4 | 19.2 |  |  |  |  | 99.3 | 1723.15 | LaTourrette1996GCA 60; 1329 | TL48 | furnace | Pt | Air | 3600 | SIMS
3110 | HB1 (haplobasalt) | U-235 | Self | diffusion couple | 1673.15 | 0.1 | AIR |  |  |  | 1.1e-11 |  |  | 4e-13 | 47.7 |  | 16 |  |  | 16.4 | 19.2 |  |  |  |  | 99.3 | 1673.15 | LaTourrette1996GCA 60; 1329 | TL52 | furnace | Pt | Air | 6000 | SIMS
3111 | HB1 (haplobasalt) | U-235 | Self | diffusion couple | 1673.15 | 0.1 | AIR |  |  |  | 1.13e-11 |  |  | 9e-13 | 47.6 |  | 16.4 |  |  | 16.9 | 19.4 |  |  |  |  | 100.3 | 1673.15 | LaTourrette1997GCA 61; 755 | TL55 | furnace | Pt | Air | 3600 | SIMS | D is average of 2 pts
3112 | HB1 (haplobasalt) | U-235 | Self | diffusion couple | 1673.15 | 0.1 | AIR |  |  |  | 1.3e-11 |  |  | 2e-12 | 47.6 |  | 16.4 |  |  | 16.9 | 19.4 |  |  |  |  | 100.3 | 1673.15 | LaTourrette1997GCA 61; 755 | TL56 | furnace | Pt | Air | 3600 | SIMS | D is average of 2 pts
3113 | HB1 (haplobasalt) | U-235 | Self | diffusion couple | 1773.15 | 0.1 | AIR |  |  |  | 2.9e-11 |  |  | 3e-12 | 47.6 |  | 16.4 |  |  | 16.9 | 19.4 |  |  |  |  | 100.3 | 1773.15 | LaTourrette1997GCA 61; 755 | TL60 | furnace | Pt | Air | 2400 | SIMS | D is average of 2 pts
3114 | HB1 (haplobasalt) | U-235 | Self | diffusion couple | 1673.15 | 0.1 | -9.7 |  |  |  | 1.35e-11 |  |  | 6e-13 | 47.6 |  | 16.4 |  |  | 16.9 | 19.4 |  |  |  |  | 100.3 | 1673.15 | LaTourrette1997GCA 61; 755 | TL57 | furnace | Pt | CO-CO2 | 3600 | SIMS | D is average of 2 pts
3115 | HB1 (haplobasalt) | U-235 | Self | diffusion couple | 1673.15 | 0.1 | -9.7 |  |  |  | 1.3e-11 |  |  | 1e-12 | 47.6 |  | 16.4 |  |  | 16.9 | 19.4 |  |  |  |  | 100.3 | 1673.15 | LaTourrette1997GCA 61; 755 | TL58 | furnace | Pt | CO-CO2 | 3600 | SIMS | D is average of 2 pts
3116 | HB1 (haplobasalt) | U-235 | Self | diffusion couple | 1773.15 | 0.1 | -8.8 |  |  |  | 3.6e-11 |  |  | 3e-12 | 47.6 |  | 16.4 |  |  | 16.9 | 19.4 |  |  |  |  | 100.3 | 1773.15 | LaTourrette1997GCA 61; 755 | TL62 | furnace | Pt | CO-CO2 | 2400 | SIMS | D is average of 2 pts
3117 | HR7 (HPG8) | U | Tracer | diffusion couple | 1673.15 | 0.1 |  |  | 0.02 | 0.1 | 6.59e-15 |  |  |  | 79.1 |  | 12.07 |  |  |  |  | 4.6 | 4.23 |  | 0.02 | 100 | 1673.15 | Mungall1997GCA 61; 2237 | J1 | furnace | Pt | Air | 52600 | Electron microprobe
3118 | HR7 (HPG8) | U | Tracer | diffusion couple | 1873.15 | 0.1 |  |  | 0.02 | 0.1 | 7.98e-14 |  |  |  | 79.1 |  | 12.07 |  |  |  |  | 4.6 | 4.23 |  | 0.02 | 100 | 1873.15 | Mungall1997GCA 61; 2237 | J3 | furnace | Pt | Air | 61500 | Electron microprobe
3119 | HR7 (HPG8) | U | Tracer | diffusion couple | 1873.15 | 0.1 |  |  | 0.02 | 0.1 | 8.61e-14 |  |  |  | 79.1 |  | 12.07 |  |  |  |  | 4.6 | 4.23 |  | 0.02 | 100 | 1873.15 | Mungall1997GCA 61; 2237 | J4 | furnace | Pt | Air | 148900 | Electron microprobe
3120 | HR7 (HPG8) | U | Tracer | diffusion couple | 1473.15 | 0.1 |  |  | 0.02 | 0.1 | 1.41e-16 |  |  |  | 79.1 |  | 12.07 |  |  |  |  | 4.6 | 4.23 |  | 0.02 | 100 | 1473.15 | Mungall1997GCA 61; 2237 | J5 | furnace | Pt | Air | 430200 | Electron microprobe
3121 | wet HR7 (HPG8) | U | Tracer | diffusion couple | 1673.15 | 1000 |  |  | 4.74 | 0.1 | 3.15e-12 |  |  |  | 79.1 |  | 12.07 |  |  |  |  | 4.6 | 4.23 |  | 4.74 | 100 | 1673.15 | Mungall1997GCA 61; 2237 | JMPC3 | PCA | Pt | Talc+pyrex+alumina | 16700 | Electron microprobe
3122 | wet HR7 (HPG8) | U | Tracer | diffusion couple | 1473.15 | 1000 |  |  | 4.71 | 0.1 | 2.2e-13 |  |  |  | 79.1 |  | 12.07 |  |  |  |  | 4.6 | 4.23 |  | 4.71 | 100 | 1473.15 | Mungall1997GCA 61; 2237 | JMPC7 | PCA | Pt | Talc+pyrex+alumina | 66700 | Electron microprobe
3123 | wet HR7 (HPG8) | U | Tracer | diffusion couple | 1273.15 | 1000 |  |  | 5.05 | 0.1 | 5.31e-14 |  |  |  | 79.1 |  | 12.07 |  |  |  |  | 4.6 | 4.23 |  | 5.05 | 100 | 1273.15 | Mungall1997GCA 61; 2237 | JMPC10 | PCA | Pt | Talc+pyrex+alumina | 422300 | Electron microprobe
3124 | HR7 (HPG8) | U | Tracer | diffusion couple | 1673.15 | 1000 |  |  | 0.31 | 0.1 | 3.99e-14 |  |  |  | 79.1 |  | 12.07 |  |  |  |  | 4.6 | 4.23 |  | 0.31 | 100 | 1673.15 | Mungall1997GCA 61; 2237 | JMPC8 | PCA | Pt | Talc+pyrex+alumina | 182100 | Electron microprobe
3125 | wet HR7 (HPG8) | U | Tracer | diffusion couple | 1673.15 | 1000 |  |  | 1.75 | 0.1 | 4.66e-13 |  |  |  | 79.1 |  | 12.07 |  |  |  |  | 4.6 | 4.23 |  | 1.75 | 100 | 1673.15 | Mungall1997GCA 61; 2237 | JMPC67 | PCA | Pt | Talc+pyrex+alumina | 24600 | Electron microprobe
3126 | HR7 (HPG8) | U | Tracer | diffusion couple | 1673.15 | 1900 |  |  | 0.43 | 0.1 | 7.43e-14 |  |  |  | 79.1 |  | 12.07 |  |  |  |  | 4.6 | 4.23 |  | 0.43 | 100 | 1673.15 | Mungall1997GCA 61; 2237 | JMPC12 | PCA | Pt | Talc+pyrex+alumina | 151100 | Electron microprobe
3127 | HR7 (HPG8) | U | Tracer | diffusion couple | 1673.15 | 3500 |  |  | 0.36 | 0.1 | 1.78e-13 |  |  |  | 79.1 |  | 12.07 |  |  |  |  | 4.6 | 4.23 |  | 0.36 | 100 | 1673.15 | Mungall1997GCA 61; 2237 | JMPC20 | PCA | Pt | Talc+pyrex+alumina | 77900 | Electron microprobe
3128 | HR7 (HPG8) | U | Tracer | diffusion couple | 1673.15 | 1000 |  |  | 0.02 | 0.1 | 1.87e-14 |  |  |  | 79.1 |  | 12.07 |  |  |  |  | 4.6 | 4.23 |  | 0.02 | 100 | 1673.15 | Mungall1997GCA 61; 2237 | JMPC90 | PCA | Pt | Talc+pyrex+alumina | 13800 | Electron microprobe
3129 | Jadeite melt | U | Tracer | diffusion couple | 1673.15 | 1250 |  |  |  |  | 2.32e-13 |  |  | 5e-15 | 59.45 |  | 25.22 |  |  |  |  | 15.33 |  |  |  | 100 | 1673.15 | Nakamura1998GCA 62; 3151 |  | PCA | Pt | solid | 14400 | SIMS
3130 | Jadeite melt | U | Tracer | diffusion couple | 1673.15 | 1500 |  |  |  |  | 2.47e-13 |  |  | 1.2e-14 | 59.45 |  | 25.22 |  |  |  |  | 15.33 |  |  |  | 100 | 1673.15 | Nakamura1998GCA 62; 3151 |  | PCA | Pt | solid | 14400 | SIMS
3131 | Jadeite melt | U | Tracer | diffusion couple | 1673.15 | 2000 |  |  |  |  | 3.7e-13 |  |  | 1.4e-14 | 59.45 |  | 25.22 |  |  |  |  | 15.33 |  |  |  | 100 | 1673.15 | Nakamura1998GCA 62; 3151 |  | PCA | Pt | solid | 14400 | SIMS
The following data are replaced by their averages for Na-K interdiffusivities
X(Or)
| albite-orthoclase | Na-K interdiffusion | EBD | diffusion couple | 1740.15 | 1000 | 0.25 |  |  |  | 1.46e-09 |  |  | 2.4e-10 | 69.14(65.13) |  | 19.26(18.52) |  |  |  |  | 11.42(0.00) | 0.00(17.76) |  |  | 99.82(101.41) | 1740.15 | Freda1998GCA 62; 2997 | III A | PCA | graphite | NaCl+pyrex+alumina | 120 | EMP | Xor=0.25; Texp=1873.15
| albite-orthoclase | Na-K interdiffusion | EBD | diffusion couple | 1740.15 | 1000 | 0.5 |  |  |  | 1.18e-09 |  |  | 1.3e-10 | 69.14(65.13) |  | 19.26(18.52) |  |  |  |  | 11.42(0.00) | 0.00(17.76) |  |  | 99.82(101.41) | 1740.15 | Freda1998GCA 62; 2997 | III A | PCA | graphite | NaCl+pyrex+alumina | 120 | EMP | Xor=0.50; Texp=1873.15
| albite-orthoclase | Na-K interdiffusion | EBD | diffusion couple | 1740.15 | 1000 | 0.75 |  |  |  | 1.11e-09 |  |  | 1.9e-10 | 69.14(65.13) |  | 19.26(18.52) |  |  |  |  | 11.42(0.00) | 0.00(17.76) |  |  | 99.82(101.41) | 1740.15 | Freda1998GCA 62; 2997 | III A | PCA | graphite | NaCl+pyrex+alumina | 120 | EMP | Xor=0.75; Texp=1873.15
| albite-orthoclase | Na-K interdiffusion | EBD | diffusion couple | 1654.15 | 1000 | 3.92 |  |  |  | 3.92e-10 |  |  | 2.3e-11 | 69.14(65.13) |  | 19.26(18.52) |  |  |  |  | 11.42(0.00) | 0.00(17.76) |  |  | 99.82(101.41) | 1654.15 | Freda1998GCA 62; 2997 | IV A | PCA | graphite | NaCl+pyrex+alumina | 120 | EMP | Xor=0.25; Texp=1765.15
| albite-orthoclase | Na-K interdiffusion | EBD | diffusion couple | 1654.15 | 1000 | 0.5 |  |  |  | 5.24e-10 |  |  | 6.8e-11 | 69.14(65.13) |  | 19.26(18.52) |  |  |  |  | 11.42(0.00) | 0.00(17.76) |  |  | 99.82(101.41) | 1654.15 | Freda1998GCA 62; 2997 | IV A | PCA | graphite | NaCl+pyrex+alumina | 120 | EMP | Xor=0.50; Texp=1765.15
| albite-orthoclase | Na-K interdiffusion | EBD | diffusion couple | 1654.15 | 1000 | 0.75 |  |  |  | 7.82e-10 |  |  | 8.4e-11 | 69.14(65.13) |  | 19.26(18.52) |  |  |  |  | 11.42(0.00) | 0.00(17.76) |  |  | 99.82(101.41) | 1654.15 | Freda1998GCA 62; 2997 | IV A | PCA | graphite | NaCl+pyrex+alumina | 120 | EMP | Xor=0.75; Texp=1765.15
| albite-orthoclase | Na-K interdiffusion | EBD | diffusion couple | 1604.15 | 1000 | 0.25 |  |  |  | 1.81e-10 |  |  | 7e-11 | 69.14(65.13) |  | 19.26(18.52) |  |  |  |  | 11.42(0.00) | 0.00(17.76) |  |  | 99.82(101.41) | 1604.15 | Freda1998GCA 62; 2997 | V A | PCA | graphite | NaCl+pyrex+alumina | 240 | EMP | Xor=0.25; Texp=1673.15
| albite-orthoclase | Na-K interdiffusion | EBD | diffusion couple | 1604.15 | 1000 | 0.5 |  |  |  | 3.46e-10 |  |  | 4e-11 | 69.14(65.13) |  | 19.26(18.52) |  |  |  |  | 11.42(0.00) | 0.00(17.76) |  |  | 99.82(101.41) | 1604.15 | Freda1998GCA 62; 2997 | V A | PCA | graphite | NaCl+pyrex+alumina | 240 | EMP | Xor=0.50; Texp=1673.15
| albite-orthoclase | Na-K interdiffusion | EBD | diffusion couple | 1604.15 | 1000 | 0.75 |  |  |  | 5.14e-10 |  |  | 5e-11 | 69.14(65.13) |  | 19.26(18.52) |  |  |  |  | 11.42(0.00) | 0.00(17.76) |  |  | 99.82(101.41) | 1604.15 | Freda1998GCA 62; 2997 | V A | PCA | graphite | NaCl+pyrex+alumina | 240 | EMP | Xor=0.75; Texp=1673.15
| albite-orthoclase | Na-K interdiffusion | EBD | diffusion couple | 1519.15 | 1000 | 0.25 |  |  |  | 2.3e-10 |  |  | 2.2e-11 | 69.14(65.13) |  | 19.26(18.52) |  |  |  |  | 11.42(0.00) | 0.00(17.76) |  |  | 99.82(101.41) | 1519.15 | Freda1998GCA 62; 2997 | VI B | PCA | graphite | NaCl+pyrex+alumina | 240 | EMP | Xor=0.25; Texp=1573.15
| albite-orthoclase | Na-K interdiffusion | EBD | diffusion couple | 1519.15 | 1000 | 0.5 |  |  |  | 2.33e-10 |  |  | 3.2e-11 | 69.14(65.13) |  | 19.26(18.52) |  |  |  |  | 11.42(0.00) | 0.00(17.76) |  |  | 99.82(101.41) | 1519.15 | Freda1998GCA 62; 2997 | VI B | PCA | graphite | NaCl+pyrex+alumina | 240 | EMP | Xor=0.50; Texp=1573.15
| albite-orthoclase | Na-K interdiffusion | EBD | diffusion couple | 1519.15 | 1000 | 0.75 |  |  |  | 2.93e-10 |  |  | 1.53e-10 | 69.14(65.13) |  | 19.26(18.52) |  |  |  |  | 11.42(0.00) | 0.00(17.76) |  |  | 99.82(101.41) | 1519.15 | Freda1998GCA 62; 2997 | VI B | PCA | graphite | NaCl+pyrex+alumina | 240 | EMP | Xor=0.75; Texp=1573.15
| albite-orthoclase | Na-K interdiffusion | EBD | diffusion couple | 1446.15 | 1000 | 0.25 |  |  |  | 7.77e-11 |  |  | 9.2e-12 | 69.14(65.13) |  | 19.26(18.52) |  |  |  |  | 11.42(0.00) | 0.00(17.76) |  |  | 99.82(101.41) | 1446.15 | Freda1998GCA 62; 2997 | IX A | PCA | graphite | NaCl+pyrex+alumina | 480 | EMP | Xor=0.25; Texp=1473.15
| albite-orthoclase | Na-K interdiffusion | EBD | diffusion couple | 1446.15 | 1000 | 0.5 |  |  |  | 1.37e-10 |  |  | 1.4e-11 | 69.14(65.13) |  | 19.26(18.52) |  |  |  |  | 11.42(0.00) | 0.00(17.76) |  |  | 99.82(101.41) | 1446.15 | Freda1998GCA 62; 2997 | IX A | PCA | graphite | NaCl+pyrex+alumina | 480 | EMP | Xor=0.50; Texp=1473.15
| albite-orthoclase | Na-K interdiffusion | EBD | diffusion couple | 1446.15 | 1000 | 0.75 |  |  |  | 1.62e-10 |  |  | 1.7e-11 | 69.14(65.13) |  | 19.26(18.52) |  |  |  |  | 11.42(0.00) | 0.00(17.76) |  |  | 99.82(101.41) | 1446.15 | Freda1998GCA 62; 2997 | IX A | PCA | graphite | NaCl+pyrex+alumina | 480 | EMP | Xor=0.75; Texp=1473.15
| albite-orthoclase | Na-K interdiffusion | EBD | diffusion couple | 1073.15 | 1000 | 0.25 |  |  |  | 1.29e-12 |  |  | 2.1e-13 | 69.14(65.13) |  | 19.26(18.52) |  |  |  |  | 11.42(0.00) | 0.00(17.76) |  |  | 99.82(101.41) | 1073.15 | Freda1998GCA 62; 2997 | XA | PCA | graphite | NaCl+pyrex+alumina | 11700 | EMP | Xor=0.25; Texp=1073.15
| albite-orthoclase | Na-K interdiffusion | EBD | diffusion couple | 1073.15 | 1000 | 0.5 |  |  |  | 2.38e-12 |  |  | 2.1e-13 | 69.14(65.13) |  | 19.26(18.52) |  |  |  |  | 11.42(0.00) | 0.00(17.76) |  |  | 99.82(101.41) | 1073.15 | Freda1998GCA 62; 2997 | XA | PCA | graphite | NaCl+pyrex+alumina | 11700 | EMP | Xor=0.50; Texp=1073.15
| albite-orthoclase | Na-K interdiffusion | EBD | diffusion couple | 1073.15 | 1000 | 0.75 |  |  |  | 3.6e-12 |  |  | 1.1e-13 | 69.14(65.13) |  | 19.26(18.52) |  |  |  |  | 11.42(0.00) | 0.00(17.76) |  |  | 99.82(101.41) | 1073.15 | Freda1998GCA 62; 2997 | XA | PCA | graphite | NaCl+pyrex+alumina | 11700 | EMP | Xor=0.75; Texp=1073.15
| albite-orthoclase | Na-K interdiffusion | EBD | diffusion couple | 1582.15 | 1000 | 0.25 |  | 5.5 |  | 6.83e-10 |  |  | 6.9e-11 | 69.14(65.13) |  | 19.26(18.52) |  |  |  |  | 11.42(0.00) | 0.00(17.76) |  | 5.5 | 99.82(101.41) | 1582.15 | Freda1998GCA 62; 2997 | XI A 5.5% H2O | PCA | graphite and Pt | NaCl+pyrex+alumina | 240 | EMP | Xor=0.25; Texp=1673.15
| albite-orthoclase | Na-K interdiffusion | EBD | diffusion couple | 1582.15 | 1000 | 0.5 |  | 5.5 |  | 7.4e-10 |  |  | 5.3e-11 | 69.14(65.13) |  | 19.26(18.52) |  |  |  |  | 11.42(0.00) | 0.00(17.76) |  | 5.5 | 99.82(101.41) | 1582.15 | Freda1998GCA 62; 2997 | XI A 5.5% H2O | PCA | graphite and Pt | NaCl+pyrex+alumina | 240 | EMP | Xor=0.50; Texp=1673.15
| albite-orthoclase | Na-K interdiffusion | EBD | diffusion couple | 1582.15 | 1000 | 0.75 |  | 5.5 |  | 1.02e-09 |  |  | 5e-11 | 69.14(65.13) |  | 19.26(18.52) |  |  |  |  | 11.42(0.00) | 0.00(17.76) |  | 5.5 | 99.82(101.41) | 1582.15 | Freda1998GCA 62; 2997 | XI A 5.5% H2O | PCA | graphite and Pt | NaCl+pyrex+alumina | 240 | EMP | Xor=0.75; Texp=1673.15
| albite-orthoclase | Na-K interdiffusion | EBD | diffusion couple | 1436.15 | 1000 | 0.25 |  | 5.5 |  | 3.52e-10 |  |  | 6.1e-11 | 69.14(65.13) |  | 19.26(18.52) |  |  |  |  | 11.42(0.00) | 0.00(17.76) |  | 5.5 | 99.82(101.41) | 1436.15 | Freda1998GCA 62; 2997 | XII A, 5.5% H2O | PCA | graphite and Pt | NaCl+pyrex+alumina | 480 | EMP | Xor=0.25; Texp=1473.15
| albite-orthoclase | Na-K interdiffusion | EBD | diffusion couple | 1436.15 | 1000 | 0.5 |  | 5.5 |  | 3.62e-10 |  |  | 2.2e-11 | 69.14(65.13) |  | 19.26(18.52) |  |  |  |  | 11.42(0.00) | 0.00(17.76) |  | 5.5 | 99.82(101.41) | 1436.15 | Freda1998GCA 62; 2997 | XII A, 5.5% H2O | PCA | graphite and Pt | NaCl+pyrex+alumina | 480 | EMP | Xor=0.50; Texp=1473.15
| albite-orthoclase | Na-K interdiffusion | EBD | diffusion couple | 1436.15 | 1000 | 0.75 |  | 5.5 |  | 5.03e-10 |  |  | 8e-12 | 69.14(65.13) |  | 19.26(18.52) |  |  |  |  | 11.42(0.00) | 0.00(17.76) |  | 5.5 | 99.82(101.41) | 1436.15 | Freda1998GCA 62; 2997 | XII A, 5.5% H2O | PCA | graphite and Pt | NaCl+pyrex+alumina | 480 | EMP | Xor=0.75; Texp=1473.15
| albite-orthoclase | Na-K interdiffusion | EBD | diffusion couple | 1604.15 | 2000 | 0.25 |  |  |  | 2.42e-10 |  |  | 8.1e-11 | 69.14(65.13) |  | 19.26(18.52) |  |  |  |  | 11.42(0.00) | 0.00(17.76) |  |  | 99.82(101.41) | 1604.15 | Freda1998GCA 62; 2997 | VIII A | PCA | graphite | NaCl+pyrex+alumina | 240 | EMP | Xor=0.25; Texp=1673.15
| albite-orthoclase | Na-K interdiffusion | EBD | diffusion couple | 1604.15 | 2000 | 0.5 |  |  |  | 3.16e-10 |  |  | 6.4e-11 | 69.14(65.13) |  | 19.26(18.52) |  |  |  |  | 11.42(0.00) | 0.00(17.76) |  |  | 99.82(101.41) | 1604.15 | Freda1998GCA 62; 2997 | VIII A | PCA | graphite | NaCl+pyrex+alumina | 240 | EMP | Xor=0.50; Texp=1673.15
| albite-orthoclase | Na-K interdiffusion | EBD | diffusion couple | 1604.15 | 2000 | 0.75 |  |  |  | 4.94e-10 |  |  | 6.8e-11 | 69.14(65.13) |  | 19.26(18.52) |  |  |  |  | 11.42(0.00) | 0.00(17.76) |  |  | 99.82(101.41) | 1604.15 | Freda1998GCA 62; 2997 | VIII A | PCA | graphite | NaCl+pyrex+alumina | 240 | EMP | Xor=0.75; Texp=1673.15
| albite-orthoclase | K | EBD | diffusion couple | 1740.15 | 1000 | 0.25 |  |  |  | 9.03e-10 |  |  | 2e-11 | 69.14(65.13) |  | 19.26(18.52) |  |  |  |  | 11.42(0.00) | 0.00(17.76) |  |  | 99.82(101.41) | 1740.15 | Freda1998GCA 62; 2997 | III A | PCA | graphite | NaCl+pyrex+alumina | 120 | EMP | Xor=0.25; Texp=1873.15
| albite-orthoclase | K | EBD | diffusion couple | 1740.15 | 1000 | 0.5 |  |  |  | 1.35e-09 |  |  | 2e-11 | 69.14(65.13) |  | 19.26(18.52) |  |  |  |  | 11.42(0.00) | 0.00(17.76) |  |  | 99.82(101.41) | 1740.15 | Freda1998GCA 62; 2997 | III A | PCA | graphite | NaCl+pyrex+alumina | 120 | EMP | Xor=0.50; Texp=1873.15
| albite-orthoclase | K | EBD | diffusion couple | 1740.15 | 1000 | 0.75 |  |  |  | 1.76e-09 |  |  | 1e-10 | 69.14(65.13) |  | 19.26(18.52) |  |  |  |  | 11.42(0.00) | 0.00(17.76) |  |  | 99.82(101.41) | 1740.15 | Freda1998GCA 62; 2997 | III A | PCA | graphite | NaCl+pyrex+alumina | 120 | EMP | Xor=0.75; Texp=1873.15
| albite-orthoclase | K | EBD | diffusion couple | 1654.15 | 1000 | 0.25 |  |  |  | 4.32e-10 |  |  | 5e-12 | 69.14(65.13) |  | 19.26(18.52) |  |  |  |  | 11.42(0.00) | 0.00(17.76) |  |  | 99.82(101.41) | 1654.15 | Freda1998GCA 62; 2997 | IV A | PCA | graphite | NaCl+pyrex+alumina | 120 | EMP | Xor=0.25; Texp=1765.15
| albite-orthoclase | K | EBD | diffusion couple | 1654.15 | 1000 | 0.5 |  |  |  | 3.87e-10 |  |  | 4e-12 | 69.14(65.13) |  | 19.26(18.52) |  |  |  |  | 11.42(0.00) | 0.00(17.76) |  |  | 99.82(101.41) | 1654.15 | Freda1998GCA 62; 2997 | IV A | PCA | graphite | NaCl+pyrex+alumina | 120 | EMP | Xor=0.50; Texp=1765.15
| albite-orthoclase | K | EBD | diffusion couple | 1654.15 | 1000 | 0.75 |  |  |  | 8.23e-10 |  |  | 2.4e-11 | 69.14(65.13) |  | 19.26(18.52) |  |  |  |  | 11.42(0.00) | 0.00(17.76) |  |  | 99.82(101.41) | 1654.15 | Freda1998GCA 62; 2997 | IV A | PCA | graphite | NaCl+pyrex+alumina | 120 | EMP | Xor=0.75; Texp=1765.15
| albite-orthoclase | K | EBD | diffusion couple | 1604.15 | 1000 | 0.25 |  |  |  | 2.02e-10 |  |  | 1.7e-11 | 69.14(65.13) |  | 19.26(18.52) |  |  |  |  | 11.42(0.00) | 0.00(17.76) |  |  | 99.82(101.41) | 1604.15 | Freda1998GCA 62; 2997 | V A | PCA | graphite | NaCl+pyrex+alumina | 240 | EMP | Xor=0.25; Texp=1673.15
| albite-orthoclase | K | EBD | diffusion couple | 1604.15 | 1000 | 0.5 |  |  |  | 2.38e-10 |  |  | 2.4e-11 | 69.14(65.13) |  | 19.26(18.52) |  |  |  |  | 11.42(0.00) | 0.00(17.76) |  |  | 99.82(101.41) | 1604.15 | Freda1998GCA 62; 2997 | V A | PCA | graphite | NaCl+pyrex+alumina | 240 | EMP | Xor=0.50; Texp=1673.15
| albite-orthoclase | K | EBD | diffusion couple | 1604.15 | 1000 | 0.75 |  |  |  | 4.75e-10 |  |  | 7.8e-11 | 69.14(65.13) |  | 19.26(18.52) |  |  |  |  | 11.42(0.00) | 0.00(17.76) |  |  | 99.82(101.41) | 1604.15 | Freda1998GCA 62; 2997 | V A | PCA | graphite | NaCl+pyrex+alumina | 240 | EMP | Xor=0.75; Texp=1673.15
| albite-orthoclase | K | EBD | diffusion couple | 1519.15 | 1000 | 0.25 |  |  |  | 1.96e-10 |  |  | 1e-10 | 69.14(65.13) |  | 19.26(18.52) |  |  |  |  | 11.42(0.00) | 0.00(17.76) |  |  | 99.82(101.41) | 1519.15 | Freda1998GCA 62; 2997 | VI B | PCA | graphite | NaCl+pyrex+alumina | 240 | EMP | Xor=0.25; Texp=1573.15
| albite-orthoclase | K | EBD | diffusion couple | 1519.15 | 1000 | 0.5 |  |  |  | 2.24e-10 |  |  | 5.1e-11 | 69.14(65.13) |  | 19.26(18.52) |  |  |  |  | 11.42(0.00) | 0.00(17.76) |  |  | 99.82(101.41) | 1519.15 | Freda1998GCA 62; 2997 | VI B | PCA | graphite | NaCl+pyrex+alumina | 240 | EMP | Xor=0.50; Texp=1573.15
| albite-orthoclase | K | EBD | diffusion couple | 1519.15 | 1000 | 0.75 |  |  |  | 3.5e-10 |  |  | 3.1e-11 | 69.14(65.13) |  | 19.26(18.52) |  |  |  |  | 11.42(0.00) | 0.00(17.76) |  |  | 99.82(101.41) | 1519.15 | Freda1998GCA 62; 2997 | VI B | PCA | graphite | NaCl+pyrex+alumina | 240 | EMP | Xor=0.75; Texp=1573.15
| albite-orthoclase | K | EBD | diffusion couple | 1446.15 | 1000 | 0.25 |  |  |  | 9.1e-11 |  |  | 4.7e-11 | 69.14(65.13) |  | 19.26(18.52) |  |  |  |  | 11.42(0.00) | 0.00(17.76) |  |  | 99.82(101.41) | 1446.15 | Freda1998GCA 62; 2997 | IX A | PCA | graphite | NaCl+pyrex+alumina | 480 | EMP | Xor=0.25; Texp=1473.15
| albite-orthoclase | K | EBD | diffusion couple | 1446.15 | 1000 | 0.5 |  |  |  | 1.09e-10 |  |  | 4e-12 | 69.14(65.13) |  | 19.26(18.52) |  |  |  |  | 11.42(0.00) | 0.00(17.76) |  |  | 99.82(101.41) | 1446.15 | Freda1998GCA 62; 2997 | IX A | PCA | graphite | NaCl+pyrex+alumina | 480 | EMP | Xor=0.50; Texp=1473.15
| albite-orthoclase | K | EBD | diffusion couple | 1446.15 | 1000 | 0.75 |  |  |  | 1.17e-10 |  |  | 4e-11 | 69.14(65.13) |  | 19.26(18.52) |  |  |  |  | 11.42(0.00) | 0.00(17.76) |  |  | 99.82(101.41) | 1446.15 | Freda1998GCA 62; 2997 | IX A | PCA | graphite | NaCl+pyrex+alumina | 480 | EMP | Xor=0.75; Texp=1473.15
| albite-orthoclase | K | EBD | diffusion couple | 1073.15 | 1000 | 0.25 |  |  |  | 2.89e-12 |  |  | 4.5e-13 | 69.14(65.13) |  | 19.26(18.52) |  |  |  |  | 11.42(0.00) | 0.00(17.76) |  |  | 99.82(101.41) | 1073.15 | Freda1998GCA 62; 2997 | XA | PCA | graphite | NaCl+pyrex+alumina | 11700 | EMP | Xor=0.25; Texp=1073.15
| albite-orthoclase | K | EBD | diffusion couple | 1073.15 | 1000 | 0.5 |  |  |  | 2.25e-12 |  |  | 3.5e-13 | 69.14(65.13) |  | 19.26(18.52) |  |  |  |  | 11.42(0.00) | 0.00(17.76) |  |  | 99.82(101.41) | 1073.15 | Freda1998GCA 62; 2997 | XA | PCA | graphite | NaCl+pyrex+alumina | 11700 | EMP | Xor=0.50; Texp=1073.15
| albite-orthoclase | K | EBD | diffusion couple | 1073.15 | 1000 | 0.75 |  |  |  | 1.56e-12 |  |  | 2.6e-13 | 69.14(65.13) |  | 19.26(18.52) |  |  |  |  | 11.42(0.00) | 0.00(17.76) |  |  | 99.82(101.41) | 1073.15 | Freda1998GCA 62; 2997 | XA | PCA | graphite | NaCl+pyrex+alumina | 11700 | EMP | Xor=0.75; Texp=1073.15
| albite-orthoclase | K | EBD | diffusion couple | 1582.15 | 1000 | 0.25 |  | 5.5 |  | 6.24e-10 |  |  | 1.4e-11 | 69.14(65.13) |  | 19.26(18.52) |  |  |  |  | 11.42(0.00) | 0.00(17.76) |  | 5.5 | 99.82(101.41) | 1582.15 | Freda1998GCA 62; 2997 | XI A 5.5% H2O | PCA | graphite and Pt | NaCl+pyrex+alumina | 240 | EMP | Xor=0.25; Texp=1673.15
| albite-orthoclase | K | EBD | diffusion couple | 1582.15 | 1000 | 0.5 |  | 5.5 |  | 7.24e-10 |  |  | 6.1e-11 | 69.14(65.13) |  | 19.26(18.52) |  |  |  |  | 11.42(0.00) | 0.00(17.76) |  | 5.5 | 99.82(101.41) | 1582.15 | Freda1998GCA 62; 2997 | XI A 5.5% H2O | PCA | graphite and Pt | NaCl+pyrex+alumina | 240 | EMP | Xor=0.50; Texp=1673.15
| albite-orthoclase | K | EBD | diffusion couple | 1582.15 | 1000 | 0.75 |  | 5.5 |  | 9.88e-10 |  |  | 4.9e-11 | 69.14(65.13) |  | 19.26(18.52) |  |  |  |  | 11.42(0.00) | 0.00(17.76) |  | 5.5 | 99.82(101.41) | 1582.15 | Freda1998GCA 62; 2997 | XI A 5.5% H2O | PCA | graphite and Pt | NaCl+pyrex+alumina | 240 | EMP | Xor=0.75; Texp=1673.15
| albite-orthoclase | K | EBD | diffusion couple | 1436.15 | 1000 | 0.25 |  | 5.5 |  | 3.23e-10 |  |  | 1.1e-11 | 69.14(65.13) |  | 19.26(18.52) |  |  |  |  | 11.42(0.00) | 0.00(17.76) |  | 5.5 | 99.82(101.41) | 1436.15 | Freda1998GCA 62; 2997 | XII A, 5.5% H2O | PCA | graphite and Pt | NaCl+pyrex+alumina | 480 | EMP | Xor=0.25; Texp=1473.15
| albite-orthoclase | K | EBD | diffusion couple | 1436.15 | 1000 | 0.5 |  | 5.5 |  | 3.78e-10 |  |  | 3.8e-11 | 69.14(65.13) |  | 19.26(18.52) |  |  |  |  | 11.42(0.00) | 0.00(17.76) |  | 5.5 | 99.82(101.41) | 1436.15 | Freda1998GCA 62; 2997 | XII A, 5.5% H2O | PCA | graphite and Pt | NaCl+pyrex+alumina | 480 | EMP | Xor=0.50; Texp=1473.15
| albite-orthoclase | K | EBD | diffusion couple | 1436.15 | 1000 | 0.75 |  | 5.5 |  | 5.26e-10 |  |  | 3.4e-11 | 69.14(65.13) |  | 19.26(18.52) |  |  |  |  | 11.42(0.00) | 0.00(17.76) |  | 5.5 | 99.82(101.41) | 1436.15 | Freda1998GCA 62; 2997 | XII A, 5.5% H2O | PCA | graphite and Pt | NaCl+pyrex+alumina | 480 | EMP | Xor=0.75; Texp=1473.15
| albite-orthoclase | K | EBD | diffusion couple | 1604.15 | 2000 | 0.25 |  |  |  | 2.01e-10 |  |  | 1.9e-11 | 69.14(65.13) |  | 19.26(18.52) |  |  |  |  | 11.42(0.00) | 0.00(17.76) |  |  | 99.82(101.41) | 1604.15 | Freda1998GCA 62; 2997 | VIII A | PCA | graphite | NaCl+pyrex+alumina | 240 | EMP | Xor=0.25; Texp=1673.15
| albite-orthoclase | K | EBD | diffusion couple | 1604.15 | 2000 | 0.5 |  |  |  | 2.54e-10 |  |  | 4.8e-11 | 69.14(65.13) |  | 19.26(18.52) |  |  |  |  | 11.42(0.00) | 0.00(17.76) |  |  | 99.82(101.41) | 1604.15 | Freda1998GCA 62; 2997 | VIII A | PCA | graphite | NaCl+pyrex+alumina | 240 | EMP | Xor=0.50; Texp=1673.15
| albite-orthoclase | K | EBD | diffusion couple | 1604.15 | 2000 | 0.75 |  |  |  | 3.73e-10 |  |  | 4.8e-11 | 69.14(65.13) |  | 19.26(18.52) |  |  |  |  | 11.42(0.00) | 0.00(17.76) |  |  | 99.82(101.41) | 1604.15 | Freda1998GCA 62; 2997 | VIII A | PCA | graphite | NaCl+pyrex+alumina | 240 | EMP | Xor=0.75; Texp=1673.15
| granite | Na | EBD | diffusion couple (dry rhyolite-wet basalt) | 1193.15 | 1000 |  |  | 5 | 1.9 to 2.5 | 6e-11 |  |  |  | 74.3 | 0.25 | 14.17 | 1.71 | 0.02 | 0.33 | 1.24 | 2.45 | 5.41 |  | 5 |  | 1193.15 | van der Laan1993JP 34; 491 |  | Piston-cylinder | gold | salt | 7200 | EMP
| granite | Ca | EBD | diffusion couple | 1193.15 | 1000 |  |  | 5 | 1.2 to 5.5 | 4e-12 |  |  |  | 74.3 | 0.25 | 14.17 | 1.71 | 0.02 | 0.33 | 1.24 | 2.45 | 5.41 |  | 5 |  | 1193.15 | van der Laan1993JP 34; 491 |  | Piston-cylinder | gold | salt | 7200 | EMP
| granite | Ca | EBD | diffusion couple | 1193.15 | 1000 |  |  | 5 | 1.2 to 2.2 | 6e-12 |  |  |  | 74.3 | 0.25 | 14.17 | 1.71 | 0.02 | 0.33 | 1.24 | 2.45 | 5.41 |  | 5 |  | 1193.15 | van der Laan1993JP 34; 491 |  | Piston-cylinder | gold | salt | 90000 | EMP
| granite | Al | EBD | diffusion couple | 1193.15 | 1000 |  |  | 5 | 14 to 20 | 6e-13 |  |  |  | 74.3 | 0.25 | 14.17 | 1.71 | 0.02 | 0.33 | 1.24 | 2.45 | 5.41 |  | 5 |  | 1193.15 | van der Laan1993JP 34; 491 |  | Piston-cylinder | gold | salt | 7200 | EMP
| granite | Al | EBD | diffusion couple | 1193.15 | 1000 |  |  | 5 | 14.2 to 18 | 6e-13 |  |  |  | 74.3 | 0.25 | 14.17 | 1.71 | 0.02 | 0.33 | 1.24 | 2.45 | 5.41 |  | 5 |  | 1193.15 | van der Laan1993JP 34; 491 |  | Piston-cylinder | gold | salt | 90000 | EMP
| granite | Si | EBD | diffusion couple | 1193.15 | 1000 |  |  | 5 | 61 to 75 | 6e-13 |  |  |  | 74.3 | 0.25 | 14.17 | 1.71 | 0.02 | 0.33 | 1.24 | 2.45 | 5.41 |  | 5 |  | 1193.15 | van der Laan1993JP 34; 491 |  | Piston-cylinder | gold | salt | 7200 | EMP
| HPG8 | Hf | FEBD | diffusion couple | 1410.15 | 0.1 |  |  |  | 0.07984 | 2.5704e-17 |  |  | 1.0121e-16 | 79.425 |  | 11.64 |  |  |  |  | 4.77 | 4.165 |  |  | 100 | 1410.15 | Mungall1999GCA 63; 2599 | P1 | furnace | Pt | air | 1140240 | EMP | Large error; a factor of 5 to 50
| HPG8 | Ta | FEBD | diffusion couple | 1410.15 | 0.1 |  |  |  | 0.01253 | 1.6596e-16 |  |  | 3.0571e-16 | 79.425 |  | 11.64 |  |  |  |  | 4.77 | 4.165 |  |  | 100 | 1410.15 | Mungall1999GCA 63; 2599 | P1 | furnace | Pt | air | 1140240 | EMP | large error; a factor of 6
| HPG8 | W | FEBD | diffusion couple | 1410.15 | 0.1 |  |  |  |  | 4.2658e-16 |  |  | 2.8387e-15 | 79.425 |  | 11.64 |  |  |  |  | 4.77 | 4.165 |  |  | 100 | 1410.15 | Mungall1999GCA 63; 2599 | P1 | furnace | Pt | air | 1140240 | EMP | large error; 2 orders of magnitude
| alkali basalt | Mg | EBD | dissolving olivine | 1523.15 | 500 |  |  | <0.1 |  | 1.91e-13 |  |  |  | 48.6 | 2.2 | 15.6 | 11.347 | 0.16 | 6.3 | 9.85 | 3.5 | 1.21 | 0.51 | <0.1 | 99.277 | 1523.15 | Brearley1986JP 27; 1157-1182 |  | Piston-cylinder | graphite |  | 300 to 7500 | EMP | spherical crystal
| alkali basalt | Mg | EBD | dissolving olivine | 1573.15 | 500 |  |  | <0.1 |  | 1.21e-12 |  |  |  | 48.6 | 2.2 | 15.6 | 11.347 | 0.16 | 6.3 | 9.85 | 3.5 | 1.21 | 0.51 | <0.1 | 99.277 | 1573.15 | Brearley1986JP 27; 1157-1182 |  | Piston-cylinder | graphite |  | 301 to 7500 | EMP | spherical crystal
| alkali basalt | Mg | EBD | dissolving olivine | 1573.15 | 1200 |  |  | <0.1 |  | 7.79e-13 |  |  |  | 48.6 | 2.2 | 15.6 | 11.347 | 0.16 | 6.3 | 9.85 | 3.5 | 1.21 | 0.51 | <0.1 | 99.277 | 1573.15 | Brearley1986JP 27; 1157-1182 |  | Piston-cylinder | graphite |  | 302 to 7500 | EMP | spherical crystal
| alkali basalt | Mg | EBD | dissolving olivine | 1623.15 | 1200 |  |  | <0.1 |  | 1.38e-12 |  |  |  | 48.6 | 2.2 | 15.6 | 11.347 | 0.16 | 6.3 | 9.85 | 3.5 | 1.21 | 0.51 | <0.1 | 99.277 | 1623.15 | Brearley1986JP 27; 1157-1182 |  | Piston-cylinder | graphite |  | 303 to 7500 | EMP | spherical crystal
| alkali basalt | Mg | EBD | dissolving olivine | 1673.15 | 1200 |  |  | <0.1 | 12 to 6.3 | 5.18e-12 |  |  |  | 48.6 | 2.2 | 15.6 | 11.347 | 0.16 | 6.3 | 9.85 | 3.5 | 1.21 | 0.51 | <0.1 | 99.277 | 1673.15 | Brearley1986JP 27; 1157-1182 |  | Piston-cylinder | graphite |  | 304 to 7500 | EMP | spherical crystal
| alkali basalt | Mg | EBD | dissolving olivine | 1723.15 | 3000 |  |  | <0.1 |  | 1.78e-11 |  |  |  | 48.6 | 2.2 | 15.6 | 11.347 | 0.16 | 6.3 | 9.85 | 3.5 | 1.21 | 0.51 | <0.1 | 99.277 | 1723.15 | Brearley1986JP 27; 1157-1182 |  | Piston-cylinder | graphite |  | 305 to 7500 | EMP | spherical crystal
| alkali basalt | Mg | EBD | dissolving olivine | 1773.15 | 3000 |  |  | <0.1 |  | 1.45e-10 |  |  |  | 48.6 | 2.2 | 15.6 | 11.347 | 0.16 | 6.3 | 9.85 | 3.5 | 1.21 | 0.51 | <0.1 | 99.277 | 1773.15 | Brearley1986JP 27; 1157-1182 |  | Piston-cylinder | graphite |  | 306 to 7500 | EMP | spherical crystal
| alkali basalt | Mg | EBD | dissolving clinopyroxene | 1523.15 | 500 |  |  | <0.1 | 9 to 6.3 | 1.51e-12 |  |  |  | 48.6 | 2.2 | 15.6 | 11.347 | 0.16 | 6.3 | 9.85 | 3.5 | 1.21 | 0.51 | <0.1 | 99.277 | 1523.15 | Brearley1986JP 27; 1157-1182 |  | Piston-cylinder | graphite |  | 600 to 7200 | EMP | spherical crystal
| alkali basalt | Mg | EBD | dissolving clinopyroxene | 1623.15 | 1200 |  |  | <0.1 |  | 1.98e-12 |  |  |  | 48.6 | 2.2 | 15.6 | 11.347 | 0.16 | 6.3 | 9.85 | 3.5 | 1.21 | 0.51 | <0.1 | 99.277 | 1623.15 | Brearley1986JP 27; 1157-1182 |  | Piston-cylinder | graphite |  | 600 to 7200 | EMP | spherical crystal
| alkali basalt | Mg | EBD | dissolving clinopyroxene | 1673.15 | 1200 |  |  | <0.1 |  | 1.02e-11 |  |  |  | 48.6 | 2.2 | 15.6 | 11.347 | 0.16 | 6.3 | 9.85 | 3.5 | 1.21 | 0.51 | <0.1 | 99.277 | 1673.15 | Brearley1986JP 27; 1157-1182 |  | Piston-cylinder | graphite |  | 600 to 7200 | EMP | spherical crystal
| alkali basalt | Mg | EBD | dissolving spinel | 1573.15 | 500 |  |  | <0.1 |  | 3.82e-13 |  |  |  | 48.6 | 2.2 | 15.6 | 11.347 | 0.16 | 6.3 | 9.85 | 3.5 | 1.21 | 0.51 | <0.1 | 99.277 | 1573.15 | Brearley1986JP 27; 1157-1182 |  | Piston-cylinder | graphite |  | 600 to 7500 | EMP | spherical crystal
| alkali basalt | Mg | EBD | dissolving spinel | 1573.15 | 1200 |  |  | <0.1 |  | 9.5e-14 |  |  |  | 48.6 | 2.2 | 15.6 | 11.347 | 0.16 | 6.3 | 9.85 | 3.5 | 1.21 | 0.51 | <0.1 | 99.277 | 1573.15 | Brearley1986JP 27; 1157-1182 |  | Piston-cylinder | graphite |  | 600 to 7500 | EMP | spherical crystal
| alkali basalt | Mg | EBD | dissolving spinel | 1623.15 | 1200 |  |  | <0.1 |  | 1.63e-13 |  |  |  | 48.6 | 2.2 | 15.6 | 11.347 | 0.16 | 6.3 | 9.85 | 3.5 | 1.21 | 0.51 | <0.1 | 99.277 | 1623.15 | Brearley1986JP 27; 1157-1182 |  | Piston-cylinder | graphite |  | 600 to 7500 | EMP | spherical crystal
| alkali basalt | Mg | EBD | dissolving spinel | 1673.15 | 1200 |  |  | <0.1 |  | 2.83e-13 |  |  |  | 48.6 | 2.2 | 15.6 | 11.347 | 0.16 | 6.3 | 9.85 | 3.5 | 1.21 | 0.51 | <0.1 | 99.277 | 1673.15 | Brearley1986JP 27; 1157-1182 |  | Piston-cylinder | graphite |  | 600 to 7500 | EMP | spherical crystal
| alkali basalt | Mg | EBD | dissolving spinel | 1723.15 | 3000 |  |  | <0.1 | 9 to 6.3 | 3.02e-12 |  |  |  | 48.6 | 2.2 | 15.6 | 11.347 | 0.16 | 6.3 | 9.85 | 3.5 | 1.21 | 0.51 | <0.1 | 99.277 | 1723.15 | Brearley1986JP 27; 1157-1182 |  | Piston-cylinder | graphite |  | 600 to 7500 | EMP | spherical crystal
| alkali basalt | Mg | EBD | dissolving spinel | 1773.15 | 3000 |  |  | <0.1 |  | 1.56e-11 |  |  |  | 48.6 | 2.2 | 15.6 | 11.347 | 0.16 | 6.3 | 9.85 | 3.5 | 1.21 | 0.51 | <0.1 | 99.277 | 1773.15 | Brearley1986JP 27; 1157-1182 |  | Piston-cylinder | graphite |  | 600 to 7500 | EMP | spherical crystal
| alkali basalt | Ca | EBD | dissolving clinopyroxene | 1523.15 | 500 |  |  | <0.1 | 11.3 to 10.1 | 2.78e-12 |  |  |  | 48.6 | 2.2 | 15.6 | 11.347 | 0.16 | 6.3 | 9.85 | 3.5 | 1.21 | 0.51 | <0.1 | 99.277 | 1523.15 | Brearley1986JP 27; 1157-1182 |  | Piston-cylinder | graphite |  | 600 to 7200 | EMP | spherical crystal
| alkali basalt | Ca | EBD | dissolving clinopyroxene | 1623.15 | 1200 |  |  | <0.1 |  | 2.72e-12 |  |  |  | 48.6 | 2.2 | 15.6 | 11.347 | 0.16 | 6.3 | 9.85 | 3.5 | 1.21 | 0.51 | <0.1 | 99.277 | 1623.15 | Brearley1986JP 27; 1157-1182 |  | Piston-cylinder | graphite |  | 600 to 7200 | EMP | spherical crystal
| alkali basalt | Ca | EBD | dissolving clinopyroxene | 1673.15 | 1200 |  |  | <0.1 |  | 1.32e-11 |  |  |  | 48.6 | 2.2 | 15.6 | 11.347 | 0.16 | 6.3 | 9.85 | 3.5 | 1.21 | 0.51 | <0.1 | 99.277 | 1673.15 | Brearley1986JP 27; 1157-1182 |  | Piston-cylinder | graphite |  | 600 to 7200 | EMP | spherical crystal
| alkali basalt | Al | EBD | dissolving clinopyroxene | 1523.15 | 500 |  |  | <0.1 | 10.5 to 15.6 | 1.25e-12 |  |  |  | 48.6 | 2.2 | 15.6 | 11.347 | 0.16 | 6.3 | 9.85 | 3.5 | 1.21 | 0.51 | <0.1 | 99.277 | 1523.15 | Brearley1986JP 27; 1157-1182 |  | Piston-cylinder | graphite |  | 600 to 7200 | EMP | spherical crystal
| alkali basalt | Al | EBD | dissolving clinopyroxene | 1623.15 | 1200 |  |  | <0.1 |  | 1.54e-12 |  |  |  | 48.6 | 2.2 | 15.6 | 11.347 | 0.16 | 6.3 | 9.85 | 3.5 | 1.21 | 0.51 | <0.1 | 99.277 | 1623.15 | Brearley1986JP 27; 1157-1182 |  | Piston-cylinder | graphite |  | 600 to 7200 | EMP | spherical crystal
| alkali basalt | Al | EBD | dissolving clinopyroxene | 1673.15 | 1200 |  |  | <0.1 |  | 6.98e-12 |  |  |  | 48.6 | 2.2 | 15.6 | 11.347 | 0.16 | 6.3 | 9.85 | 3.5 | 1.21 | 0.51 | <0.1 | 99.277 | 1673.15 | Brearley1986JP 27; 1157-1182 |  | Piston-cylinder | graphite |  | 600 to 7200 | EMP | spherical crystal
| alkali basalt | Al | EBD | dissolving spinel | 1573.15 | 500 |  |  | <0.1 |  | 4.6e-13 |  |  |  | 48.6 | 2.2 | 15.6 | 11.347 | 0.16 | 6.3 | 9.85 | 3.5 | 1.21 | 0.51 | <0.1 | 99.277 | 1573.15 | Brearley1986JP 27; 1157-1182 |  | Piston-cylinder | graphite |  | 600 to 7500 | EMP | spherical crystal
| alkali basalt | Al | EBD | dissolving spinel | 1573.15 | 1200 |  |  | <0.1 |  | 3.5e-14 |  |  |  | 48.6 | 2.2 | 15.6 | 11.347 | 0.16 | 6.3 | 9.85 | 3.5 | 1.21 | 0.51 | <0.1 | 99.277 | 1573.15 | Brearley1986JP 27; 1157-1182 |  | Piston-cylinder | graphite |  | 600 to 7500 | EMP | spherical crystal
| alkali basalt | Al | EBD | dissolving spinel | 1623.15 | 1200 |  |  | <0.1 |  | 1.69e-13 |  |  |  | 48.6 | 2.2 | 15.6 | 11.347 | 0.16 | 6.3 | 9.85 | 3.5 | 1.21 | 0.51 | <0.1 | 99.277 | 1623.15 | Brearley1986JP 27; 1157-1182 |  | Piston-cylinder | graphite |  | 600 to 7500 | EMP | spherical crystal
| alkali basalt | Al | EBD | dissolving spinel | 1673.15 | 1200 |  |  | <0.1 |  | 3.62e-13 |  |  |  | 48.6 | 2.2 | 15.6 | 11.347 | 0.16 | 6.3 | 9.85 | 3.5 | 1.21 | 0.51 | <0.1 | 99.277 | 1673.15 | Brearley1986JP 27; 1157-1182 |  | Piston-cylinder | graphite |  | 600 to 7500 | EMP | spherical crystal
| alkali basalt | Al | EBD | dissolving spinel | 1723.15 | 3000 |  |  | <0.1 | 19.6 to 15.6 | 1.07e-12 |  |  |  | 48.6 | 2.2 | 15.6 | 11.347 | 0.16 | 6.3 | 9.85 | 3.5 | 1.21 | 0.51 | <0.1 | 99.277 | 1723.15 | Brearley1986JP 27; 1157-1182 |  | Piston-cylinder | graphite |  | 600 to 7500 | EMP | spherical crystal
| alkali basalt | Al | EBD | dissolving spinel | 1773.15 | 3000 |  |  | <0.1 |  | 8.5e-12 |  |  |  | 48.6 | 2.2 | 15.6 | 11.347 | 0.16 | 6.3 | 9.85 | 3.5 | 1.21 | 0.51 | <0.1 | 99.277 | 1773.15 | Brearley1986JP 27; 1157-1182 |  | Piston-cylinder | graphite |  | 600 to 7500 | EMP | spherical crystal
| alkali basalt | Si | EBD | dissolving olivine | 1523.15 | 500 |  |  | <0.1 |  | 1.79e-13 |  |  |  | 48.6 | 2.2 | 15.6 | 11.347 | 0.16 | 6.3 | 9.85 | 3.5 | 1.21 | 0.51 | <0.1 | 99.277 | 1523.15 | Brearley1986JP 27; 1157-1182 |  | Piston-cylinder | graphite |  | 300 to 7500 | EMP | spherical crystal
| alkali basalt | Si | EBD | dissolving olivine | 1573.15 | 500 |  |  | <0.1 |  | 8.01e-13 |  |  |  | 48.6 | 2.2 | 15.6 | 11.347 | 0.16 | 6.3 | 9.85 | 3.5 | 1.21 | 0.51 | <0.1 | 99.277 | 1573.15 | Brearley1986JP 27; 1157-1182 |  | Piston-cylinder | graphite |  | 301 to 7500 | EMP | spherical crystal
| alkali basalt | Si | EBD | dissolving olivine | 1573.15 | 1200 |  |  | <0.1 |  | 3.79e-13 |  |  |  | 48.6 | 2.2 | 15.6 | 11.347 | 0.16 | 6.3 | 9.85 | 3.5 | 1.21 | 0.51 | <0.1 | 99.277 | 1573.15 | Brearley1986JP 27; 1157-1182 |  | Piston-cylinder | graphite |  | 302 to 7500 | EMP | spherical crystal
| alkali basalt | Si | EBD | dissolving olivine | 1623.15 | 1200 |  |  | <0.1 |  | 6.88e-13 |  |  |  | 48.6 | 2.2 | 15.6 | 11.347 | 0.16 | 6.3 | 9.85 | 3.5 | 1.21 | 0.51 | <0.1 | 99.277 | 1623.15 | Brearley1986JP 27; 1157-1182 |  | Piston-cylinder | graphite |  | 303 to 7500 | EMP | spherical crystal
| alkali basalt | Si | EBD | dissolving olivine | 1673.15 | 1200 |  |  | <0.1 | 46.4 to 48.6 | 3.13e-12 |  |  |  | 48.6 | 2.2 | 15.6 | 11.347 | 0.16 | 6.3 | 9.85 | 3.5 | 1.21 | 0.51 | <0.1 | 99.277 | 1673.15 | Brearley1986JP 27; 1157-1182 |  | Piston-cylinder | graphite |  | 304 to 7500 | EMP | spherical crystal
| alkali basalt | Si | EBD | dissolving olivine | 1723.15 | 3000 |  |  | <0.1 |  | 4.47e-12 |  |  |  | 48.6 | 2.2 | 15.6 | 11.347 | 0.16 | 6.3 | 9.85 | 3.5 | 1.21 | 0.51 | <0.1 | 99.277 | 1723.15 | Brearley1986JP 27; 1157-1182 |  | Piston-cylinder | graphite |  | 305 to 7500 | EMP | spherical crystal
| alkali basalt | Si | EBD | dissolving olivine | 1773.15 | 3000 |  |  | <0.1 |  | 1.78e-11 |  |  |  | 48.6 | 2.2 | 15.6 | 11.347 | 0.16 | 6.3 | 9.85 | 3.5 | 1.21 | 0.51 | <0.1 | 99.277 | 1773.15 | Brearley1986JP 27; 1157-1182 |  | Piston-cylinder | graphite |  | 306 to 7500 | EMP | spherical crystal
| alkali basalt | Si | EBD | dissolving clinopyroxene | 1523.15 | 500 |  |  | <0.1 | 50.3 to 48.6 | 1.01e-12 |  |  |  | 48.6 | 2.2 | 15.6 | 11.347 | 0.16 | 6.3 | 9.85 | 3.5 | 1.21 | 0.51 | <0.1 | 99.277 | 1523.15 | Brearley1986JP 27; 1157-1182 |  | Piston-cylinder | graphite |  | 600 to 7200 | EMP | spherical crystal
| alkali basalt | Si | EBD | dissolving clinopyroxene | 1623.15 | 1200 |  |  | <0.1 |  | 1.64e-12 |  |  |  | 48.6 | 2.2 | 15.6 | 11.347 | 0.16 | 6.3 | 9.85 | 3.5 | 1.21 | 0.51 | <0.1 | 99.277 | 1623.15 | Brearley1986JP 27; 1157-1182 |  | Piston-cylinder | graphite |  | 600 to 7200 | EMP | spherical crystal
| alkali basalt | Si | EBD | dissolving clinopyroxene | 1673.15 | 1200 |  |  | <0.1 |  | 3.02e-12 |  |  |  | 48.6 | 2.2 | 15.6 | 11.347 | 0.16 | 6.3 | 9.85 | 3.5 | 1.21 | 0.51 | <0.1 | 99.277 | 1673.15 | Brearley1986JP 27; 1157-1182 |  | Piston-cylinder | graphite |  | 600 to 7200 | EMP | spherical crystal
| alkali basalt | Fe | EBD | dissolving olivine | 1523.15 | 500 |  |  | <0.1 |  | 1.25e-13 |  |  |  | 48.6 | 2.2 | 15.6 | 11.347 | 0.16 | 6.3 | 9.85 | 3.5 | 1.21 | 0.51 | <0.1 | 99.277 | 1523.15 | Brearley1986JP 27; 1157-1182 |  | Piston-cylinder | graphite |  | 300 to 7500 | EMP | spherical crystal
| alkali basalt | Fe | EBD | dissolving olivine | 1573.15 | 500 |  |  | <0.1 |  | 6.25e-13 |  |  |  | 48.6 | 2.2 | 15.6 | 11.347 | 0.16 | 6.3 | 9.85 | 3.5 | 1.21 | 0.51 | <0.1 | 99.277 | 1573.15 | Brearley1986JP 27; 1157-1182 |  | Piston-cylinder | graphite |  | 301 to 7500 | EMP | spherical crystal
| alkali basalt | Fe | EBD | dissolving olivine | 1573.15 | 1200 |  |  | <0.1 |  | 3.95e-13 |  |  |  | 48.6 | 2.2 | 15.6 | 11.347 | 0.16 | 6.3 | 9.85 | 3.5 | 1.21 | 0.51 | <0.1 | 99.277 | 1573.15 | Brearley1986JP 27; 1157-1182 |  | Piston-cylinder | graphite |  | 302 to 7500 | EMP | spherical crystal
| alkali basalt | Fe | EBD | dissolving olivine | 1623.15 | 1200 |  |  | <0.1 |  | 1.18e-12 |  |  |  | 48.6 | 2.2 | 15.6 | 11.347 | 0.16 | 6.3 | 9.85 | 3.5 | 1.21 | 0.51 | <0.1 | 99.277 | 1623.15 | Brearley1986JP 27; 1157-1182 |  | Piston-cylinder | graphite |  | 303 to 7500 | EMP | spherical crystal
| alkali basalt | Fe | EBD | dissolving olivine | 1673.15 | 1200 |  |  | <0.1 | 14.2 to 11.35 | 2.34e-12 |  |  |  | 48.6 | 2.2 | 15.6 | 11.347 | 0.16 | 6.3 | 9.85 | 3.5 | 1.21 | 0.51 | <0.1 | 99.277 | 1673.15 | Brearley1986JP 27; 1157-1182 |  | Piston-cylinder | graphite |  | 304 to 7500 | EMP | spherical crystal
| alkali basalt | Fe | EBD | dissolving olivine | 1723.15 | 3000 |  |  | <0.1 |  | 4.62e-12 |  |  |  | 48.6 | 2.2 | 15.6 | 11.347 | 0.16 | 6.3 | 9.85 | 3.5 | 1.21 | 0.51 | <0.1 | 99.277 | 1723.15 | Brearley1986JP 27; 1157-1182 |  | Piston-cylinder | graphite |  | 305 to 7500 | EMP | spherical crystal
| alkali basalt | Fe | EBD | dissolving olivine | 1773.15 | 3000 |  |  | <0.1 |  | 2.75e-11 |  |  |  | 48.6 | 2.2 | 15.6 | 11.347 | 0.16 | 6.3 | 9.85 | 3.5 | 1.21 | 0.51 | <0.1 | 99.277 | 1773.15 | Brearley1986JP 27; 1157-1182 |  | Piston-cylinder | graphite |  | 306 to 7500 | EMP | spherical crystal
| synthetic basalt | Si | SEBD (Boltzmann-Matano) | diffusion couple (molten feldspar and basalt, or partially molten granite and basalt) | 1473.15 | 0.1 or 600 |  |  |  | 60 (Boltzmann-Matano) | 5e-14 |  |  | within an order of magnitutde | 54.2 | 2.1 | 13.5 | 8 |  | 6.5 | 10.9 | 3.1 | 1.1 | 0.5 |  | 99.9 | 1473.15 | Watson1982CMP 80; 73 |  | 1-atm furnace, piston-cylinder | Pt crucible, graphite | NaCl-pyrex | 1800 to 604800 | EMP | the values come from the text, average values from the figures
| synthetic basalt | Si | SEBD (Boltzmann-Matano) | diffusion couple (molten feldspar and basalt, or partially molten granite and basalt) | 1573.15 | 0.1 or 600 |  |  |  | 60 (Boltzmann-Matano) | 1e-12 |  |  | a factor of 5 | 54.2 | 2.1 | 13.5 | 8 |  | 6.5 | 10.9 | 3.1 | 1.1 | 0.5 |  | 99.9 | 1573.15 | Watson1982CMP 80; 73 |  | 1-atm furnace, piston-cylinder | Pt crucible, graphite | NaCl-pyrex | 1800 to 604800 | EMP | the values come from the text, average values from the figures
| synthetic basalt | Si | Fick's law and convection boundary | quartz dissolution (stirred) | 1573.15 | 0.1 |  |  |  | 90 to 54.2 | 9e-14 |  |  |  | 54.2 | 2.1 | 13.5 | 8 |  | 6.5 | 10.9 | 3.1 | 1.1 | 0.5 |  | 99.9 | 1573.15 | Watson1982CMP 80; 73 |  | 1-atm furnace | Pt crucible |  | 167040 to 362160 | EMP | the values come from the text
| synthetic basalt | Si | Fick's law and convection boundary | quartz dissolution (stirred) | 1673.15 | 0.1 |  |  |  | 98 to 54.2 | 2e-13 |  |  |  | 54.2 | 2.1 | 13.5 | 8 |  | 6.5 | 10.9 | 3.1 | 1.1 | 0.5 |  | 99.9 | 1673.15 | Watson1982CMP 80; 73 |  | 1-atm furnace | Pt crucible |  | 110160 | EMP | the values come from the text
| synthetic basalt | Si | SEBD | quartz dissolution (not stirred) | 1573.15 | 0.1 |  |  |  | 93 to 54.2 | 4.5e-15 |  |  |  | 54.2 | 2.1 | 13.5 | 8 |  | 6.5 | 10.9 | 3.1 | 1.1 | 0.5 |  | 99.9 | 1573.15 | Watson1982CMP 80; 73 |  | 1-atm furnace | Pt crucible |  | 102600 | EMP | the values come from the text
| high Ti Lunar volcanic glass | Al | SEBD | dissolving anorthite | 1613.15 | 0.1 |  |  |  | 24 to 11.1 | 1e-12 |  |  |  | 44.2 | 8.35 | 17.3 |  |  | 15.5 | 14.15 |  |  |  |  | 99.5 | 1613.15 | Finnila1994JGR 99; 14677 |  | 1-atm furnace | Pt crucible |  | 1800 to 14400 | EMP | order of magnitude estimation of diffusivity; averaged melt compos; some of their experiments showed convection (not used for EBD calculation)
| high Ti Lunar volcanic glass | Al | SEBD | dissolving anorthite | 1663.15 | 0.1 |  |  |  | 27 to 11.1 | 1e-11 |  |  |  | 44.2 | 8.1 | 19.05 |  |  | 15.25 | 14.4 |  |  |  |  | 101 | 1663.15 | Finnila1994JGR 99; 14677 |  | 1-atm furnace | Pt crucible |  | 1800 to 14400 | EMP | order of magnitude estimation of diffusivity; averaged melt compos; some of their experiments showed convection (not used for EBD calculation)
| high Ti Lunar volcanic glass | Al | SEBD | dissolving anorthite | 1613.15 | 0.1 |  |  |  | 23.5 to 6.3 | 1e-12 |  |  |  | 31.3835 | 7.1548 | 23.5 | 17.887 |  | 11.7078 | 6.2604 | 0.32522 | 0.081304 |  |  | 98.3 | 1613.15 | Finnila1994JGR 99; 14677 |  | 1-atm furnace | Pt crucible and anorthite capsule |  | 1800 to 2700 | EMP | order of magnitude estimation of diffusivity; averaged melt compos; some of their experiments showed convection (not used for EBD calculation)
| peraluminous haplogranite | Ca | SEBD | dissolving apatite | 1023.15 | 200 |  | 200 | 6? |  | 1.4e-14 |  |  |  | 75.81 |  | 14.6 |  |  |  |  | 5.45 | 4.14 |  | 6? | 100 | 1023.15 | Wolf1994GCA 58; 4127 | 12 | CSV | Au | H2O | 1209600 | EMP | there was likely convection and data are likely wrong
| peraluminous haplogranite | Ca | SEBD | dissolving apatite | 1023.15 | 200 |  | 200 | 6? |  | 1e-14 |  |  |  | 75.2 |  | 15.36 |  |  |  |  | 5.38 | 4.07 |  | 6? | 100.01 | 1023.15 | Wolf1994GCA 58; 4127 | 13 | CSV | Au | H2O | 1209600 | EMP | there was likely convection and data are likely wrong
| peraluminous haplogranite | Ca | SEBD | dissolving apatite | 1023.15 | 200 |  | 200 | 6? |  | 2.6e-14 |  |  |  | 75.2 |  | 15.36 |  |  |  |  | 5.38 | 4.07 |  | 6? | 100.01 | 1023.15 | Wolf1994GCA 58; 4127 | 13 | CSV | Au | H2O | 1209600 | EMP | there was likely convection and data are likely wrong
| peraluminous haplogranite | Ca | SEBD | dissolving apatite | 1023.15 | 200 |  | 200 | 6? |  | 1.1e-14 |  |  |  | 75.2 |  | 15.36 |  |  |  |  | 5.38 | 4.07 |  | 6? | 100.01 | 1023.15 | Wolf1994GCA 58; 4127 | 13 | CSV | Au | H2O | 1209600 | EMP | there was likely convection and data are likely wrong
| peraluminous haplogranite | Ca | SEBD | dissolving apatite | 1023.15 | 200 |  | 200 | 6? |  | 8.5e-15 |  |  |  | 75.07 |  | 15.56 |  |  |  |  | 5.27 | 4.1 |  | 6? | 100 | 1023.15 | Wolf1994GCA 58; 4127 | 14 | CSV | Au | H2O | 1209600 | EMP | there was likely convection and data are likely wrong
| peraluminous haplogranite | Ca | SEBD | dissolving apatite | 1023.15 | 200 |  | 200 | 6? |  | 4.2e-15 |  |  |  | 75.07 |  | 15.56 |  |  |  |  | 5.27 | 4.1 |  | 6? | 100 | 1023.15 | Wolf1994GCA 58; 4127 | 14 | CSV | Au | H2O | 1209600 | EMP | there was likely convection and data are likely wrong
| peraluminous haplogranite | Ca | SEBD | dissolving apatite | 1023.15 | 200 |  | 200 | 6? |  | 2.5e-15 |  |  |  | 74.85 |  | 15.8 |  |  |  |  | 5.33 | 4.03 |  | 6? | 100.01 | 1023.15 | Wolf1994GCA 58; 4127 | 15 | CSV | Au | H2O | 1209600 | EMP | there was likely convection and data are likely wrong
| peraluminous haplogranite | Ca | SEBD | dissolving apatite | 1023.15 | 200 |  | 200 | 6? |  | 1.2e-14 |  |  |  | 74.85 |  | 15.8 |  |  |  |  | 5.33 | 4.03 |  | 6? | 100.01 | 1023.15 | Wolf1994GCA 58; 4127 | 15 | CSV | Au | H2O | 1209600 | EMP | there was likely convection and data are likely wrong
| peraluminous haplogranite | Ca | SEBD | dissolving apatite | 1023.15 | 200 |  | 200 | 6? |  | 1.3e-14 |  |  |  | 75.81 |  | 14.6 |  |  |  |  | 5.45 | 4.14 |  | 6? | 100 | 1023.15 | Wolf1994GCA 58; 4127 | 17 | CSV | Au | H2O | 2840400 | EMP | there was likely convection and data are likely wrong
| peraluminous haplogranite | Ca | SEBD | dissolving apatite | 1023.15 | 200 |  | 200 | 6? |  | 4.5e-15 |  |  |  | 75.2 |  | 15.36 |  |  |  |  | 5.38 | 4.07 |  | 6? | 100.01 | 1023.15 | Wolf1994GCA 58; 4127 | 18 | CSV | Au | H2O | 2844000 | EMP | there was likely convection and data are likely wrong
| peraluminous haplogranite | Ca | SEBD | dissolving apatite | 1023.15 | 200 |  | 200 | 6? |  | 4.9e-15 |  |  |  | 75.07 |  | 15.56 |  |  |  |  | 5.27 | 4.1 |  | 6? | 100 | 1023.15 | Wolf1994GCA 58; 4127 | 19 | CSV | Au | H2O | 2840400 | EMP | there was likely convection and data are likely wrong
| peraluminous haplogranite | Ca | SEBD | dissolving apatite | 1023.15 | 200 |  | 200 | 6? |  | 2.2e-15 |  |  |  | 75.07 |  | 15.56 |  |  |  |  | 5.27 | 4.1 |  | 6? | 100 | 1023.15 | Wolf1994GCA 58; 4127 | 19 | CSV | Au | H2O | 2840400 | EMP | there was likely convection and data are likely wrong
| peraluminous haplogranite | Ca | SEBD | dissolving apatite | 1023.15 | 200 |  | 200 | 6? |  | 5.4e-15 |  |  |  | 74.85 |  | 15.8 |  |  |  |  | 5.33 | 4.03 |  | 6? | 100.01 | 1023.15 | Wolf1994GCA 58; 4127 | 20 | CSV | Au | H2O | 2844000 | EMP | there was likely convection and data are likely wrong
| peraluminous haplogranite | Ca | SEBD | dissolving apatite | 1023.15 | 200 |  | 200 | 6? |  | 5.4e-15 |  |  |  | 74.85 |  | 15.8 |  |  |  |  | 5.33 | 4.03 |  | 6? | 100.01 | 1023.15 | Wolf1994GCA 58; 4127 | 20 | CSV | Au | H2O | 2844000 | EMP | there was likely convection and data are likely wrong
| peraluminous haplogranite | Ca | SEBD | dissolving apatite | 1023.15 | 200 |  | 200 | 6? |  | 3.7e-15 |  |  |  | 74.85 |  | 15.8 |  |  |  |  | 5.33 | 4.03 |  | 6? | 100.01 | 1023.15 | Wolf1994GCA 58; 4127 | 20 | CSV | Au | H2O | 2844000 | EMP | there was likely convection and data are likely wrong
| peraluminous haplogranite | Ca | SEBD | dissolving apatite | 1023.15 | 200 |  | 200 | 6? |  | 7.5e-15 |  |  |  | 75.2 |  | 15.36 |  |  |  |  | 5.38 | 4.07 |  | 6? | 100.01 | 1023.15 | Wolf1994GCA 58; 4127 | 23 | CSV | Au | H2O | 5184000 | EMP | there was likely convection and data are likely wrong
| peraluminous haplogranite | Ca | SEBD | dissolving apatite | 1023.15 | 200 |  | 200 | 6? |  | 1.5e-15 |  |  |  | 75.2 |  | 15.36 |  |  |  |  | 5.38 | 4.07 |  | 6? | 100.01 | 1023.15 | Wolf1994GCA 58; 4127 | 23 | CSV | Au | H2O | 5184000 | EMP | there was likely convection and data are likely wrong
| peraluminous haplogranite | Ca | SEBD | dissolving apatite | 1023.15 | 200 |  | 200 | 6? |  | 1.3e-14 |  |  |  | 75.07 |  | 15.56 |  |  |  |  | 5.27 | 4.1 |  | 6? | 100 | 1023.15 | Wolf1994GCA 58; 4127 | 24 | CSV | Au | H2O | 5184000 | EMP | there was likely convection and data are likely wrong
| peraluminous haplogranite | Ca | SEBD | dissolving apatite | 1023.15 | 200 |  | 200 | 6? |  | 5.6e-15 |  |  |  | 75.07 |  | 15.56 |  |  |  |  | 5.27 | 4.1 |  | 6? | 100 | 1023.15 | Wolf1994GCA 58; 4127 | 24 | CSV | Au | H2O | 5184000 | EMP | there was likely convection and data are likely wrong
| peraluminous haplogranite | Ca | SEBD | dissolving apatite | 1023.15 | 200 |  | 200 | 6? |  | 1.9e-14 |  |  |  | 74.85 |  | 15.8 |  |  |  |  | 5.33 | 4.03 |  | 6? | 100.01 | 1023.15 | Wolf1994GCA 58; 4127 | 25 | CSV | Au | H2O | 5191200 | EMP | there was likely convection and data are likely wrong
| peraluminous haplogranite | Ca | SEBD | dissolving apatite | 1023.15 | 200 |  | 200 | 6? |  | 7.6e-15 |  |  |  | 74.85 |  | 15.8 |  |  |  |  | 5.33 | 4.03 |  | 6? | 100.01 | 1023.15 | Wolf1994GCA 58; 4127 | 25 | CSV | Au | H2O | 5191200 | EMP | there was likely convection and data are likely wrong
| peraluminous haplogranite | Ca | SEBD | dissolving apatite | 1023.15 | 200 |  | 200 | 6? |  | 7.5e-15 |  |  |  | 74.85 |  | 15.8 |  |  |  |  | 5.33 | 4.03 |  | 6? | 100.01 | 1023.15 | Wolf1994GCA 58; 4127 | 25 | CSV | Au | H2O | 5191200 | EMP | there was likely convection and data are likely wrong
| peraluminous haplogranite | Ca | SEBD | dissolving apatite | 1023.15 | 200 |  | 200 | 6? |  | 1.4e-14 |  |  |  | 74.85 |  | 15.8 |  |  |  |  | 5.33 | 4.03 |  | 6? | 100.01 | 1023.15 | Wolf1994GCA 58; 4127 | 50 | CSV | Au | H2O | 9064800 | EMP | there was likely convection and data are likely wrong
| haplogranite | P | SEBD | dissolving apatite | 1023.15 | 200 |  | 200 | 6 |  | 6.9e-15 |  |  |  | 75.81 |  | 14.6 |  |  |  |  | 5.45 | 4.14 |  | 6 | 100 | 1023.15 | Wolf1994GCA 58; 4127 | 17 | CSV | Au | H2O | 2840400 | EMP
| haplogranite | P | SEBD | dissolving apatite | 1023.15 | 200 |  | 200 | 6 | 1.5651 | 1.3e-15 |  |  |  | 75.81 |  | 14.6 |  |  |  |  | 5.45 | 4.14 |  | 6 | 100 | 1023.15 | Wolf1994GCA 58; 4127 | 12 | CSV | Au | H2O | 1209600 | EMP
| wet haplogranite | P | SEBD | dissolving apatite | 1023.15 | 200 |  | 200 | 6 |  | 2.1e-15 |  |  |  | 75.2 |  | 15.36 |  |  |  |  | 5.38 | 4.07 |  | 6 | 100.01 | 1023.15 | Wolf1994GCA 58; 4127 | 13 | CSV | Au | H2O | 1209600 | EMP
| wet haplogranite | P | SEBD | dissolving apatite | 1023.15 | 200 |  | 200 | 6 |  | 8.3e-16 |  |  |  | 75.2 |  | 15.36 |  |  |  |  | 5.38 | 4.07 |  | 6 | 100.01 | 1023.15 | Wolf1994GCA 58; 4127 | 13 | CSV | Au | H2O | 1209600 | EMP
| wet haplogranite | P | SEBD | dissolving apatite | 1023.15 | 200 |  | 200 | 6 |  | 8.7e-16 |  |  |  | 75.2 |  | 15.36 |  |  |  |  | 5.38 | 4.07 |  | 6 | 100.01 | 1023.15 | Wolf1994GCA 58; 4127 | 13 | CSV | Au | H2O | 1209600 | EMP
| wet haplogranite | P | SEBD | dissolving apatite | 1023.15 | 200 |  | 200 | 6 |  | 8e-16 |  |  |  | 75.2 |  | 15.36 |  |  |  |  | 5.38 | 4.07 |  | 6 | 100.01 | 1023.15 | Wolf1994GCA 58; 4127 | 18 | CSV | Au | H2O | 2844000 | EMP
| wet haplogranite | P | SEBD | dissolving apatite | 1023.15 | 200 |  | 200 | 6 |  | 6.3e-16 |  |  |  | 75.2 |  | 15.36 |  |  |  |  | 5.38 | 4.07 |  | 6 | 100.01 | 1023.15 | Wolf1994GCA 58; 4127 | 23 | CSV | Au | H2O | 5184000 | EMP
| wet haplogranite | P | SEBD | dissolving apatite | 1023.15 | 200 |  | 200 | 6 |  | 4.8e-16 |  |  |  | 75.2 |  | 15.36 |  |  |  |  | 5.38 | 4.07 |  | 6 | 100.01 | 1023.15 | Wolf1994GCA 58; 4127 | 23 | CSV | Au | H2O | 5184000 | EMP
| wet haplogranite | P | SEBD | dissolving apatite | 1023.15 | 200 |  | 200 | 6 |  | 1.3e-15 |  |  |  | 75.07 |  | 15.56 |  |  |  |  | 5.27 | 4.1 |  | 6 | 100 | 1023.15 | Wolf1994GCA 58; 4127 | 14 | CSV | Au | H2O | 1209600 | EMP
| wet haplogranite | P | SEBD | dissolving apatite | 1023.15 | 200 |  | 200 | 6 |  | 6.5e-16 |  |  |  | 75.07 |  | 15.56 |  |  |  |  | 5.27 | 4.1 |  | 6 | 100 | 1023.15 | Wolf1994GCA 58; 4127 | 14 | CSV | Au | H2O | 1209600 | EMP
| wet haplogranite | P | SEBD | dissolving apatite | 1023.15 | 200 |  | 200 | 6 |  | 7.7e-16 |  |  |  | 75.07 |  | 15.56 |  |  |  |  | 5.27 | 4.1 |  | 6 | 100 | 1023.15 | Wolf1994GCA 58; 4127 | 19 | CSV | Au | H2O | 2840400 | EMP
| wet haplogranite | P | SEBD | dissolving apatite | 1023.15 | 200 |  | 200 | 6 |  | 1.3e-15 |  |  |  | 75.07 |  | 15.56 |  |  |  |  | 5.27 | 4.1 |  | 6 | 100 | 1023.15 | Wolf1994GCA 58; 4127 | 19 | CSV | Au | H2O | 2840400 | EMP
| wet haplogranite | P | SEBD | dissolving apatite | 1023.15 | 200 |  | 200 | 6 |  | 1e-15 |  |  |  | 75.07 |  | 15.56 |  |  |  |  | 5.27 | 4.1 |  | 6 | 100 | 1023.15 | Wolf1994GCA 58; 4127 | 24 | CSV | Au | H2O | 5184000 | EMP
| wet haplogranite | P | SEBD | dissolving apatite | 1023.15 | 200 |  | 200 | 6 |  | 5.3e-16 |  |  |  | 75.07 |  | 15.56 |  |  |  |  | 5.27 | 4.1 |  | 6 | 100 | 1023.15 | Wolf1994GCA 58; 4127 | 24 | CSV | Au | H2O | 5184000 | EMP
| wet haplogranite | P | SEBD | dissolving apatite | 1023.15 | 200 |  | 200 | 6 |  | 4.3e-16 |  |  |  | 74.85 |  | 15.8 |  |  |  |  | 5.33 | 4.03 |  | 6 | 100.01 | 1023.15 | Wolf1994GCA 58; 4127 | 15 | CSV | Au | H2O | 1209600 | EMP
| wet haplogranite | P | SEBD | dissolving apatite | 1023.15 | 200 |  | 200 | 6 |  | 8.6e-16 |  |  |  | 74.85 |  | 15.8 |  |  |  |  | 5.33 | 4.03 |  | 6 | 100.01 | 1023.15 | Wolf1994GCA 58; 4127 | 15 | CSV | Au | H2O | 1209600 | EMP
| wet haplogranite | P | SEBD | dissolving apatite | 1023.15 | 200 |  | 200 | 6 |  | 9.3e-16 |  |  |  | 74.85 |  | 15.8 |  |  |  |  | 5.33 | 4.03 |  | 6 | 100.01 | 1023.15 | Wolf1994GCA 58; 4127 | 20 | CSV | Au | H2O | 2844000 | EMP
| wet haplogranite | P | SEBD | dissolving apatite | 1023.15 | 200 |  | 200 | 6 |  | 1.8e-15 |  |  |  | 74.85 |  | 15.8 |  |  |  |  | 5.33 | 4.03 |  | 6 | 100.01 | 1023.15 | Wolf1994GCA 58; 4127 | 20 | CSV | Au | H2O | 2844000 | EMP
| wet haplogranite | P | SEBD | dissolving apatite | 1023.15 | 200 |  | 200 | 6 |  | 1e-15 |  |  |  | 74.85 |  | 15.8 |  |  |  |  | 5.33 | 4.03 |  | 6 | 100.01 | 1023.15 | Wolf1994GCA 58; 4127 | 20 | CSV | Au | H2O | 2844000 | EMP
| wet haplogranite | P | SEBD | dissolving apatite | 1023.15 | 200 |  | 200 | 6 |  | 3.4e-15 |  |  |  | 74.85 |  | 15.8 |  |  |  |  | 5.33 | 4.03 |  | 6 | 100.01 | 1023.15 | Wolf1994GCA 58; 4127 | 25 | CSV | Au | H2O | 5191200 | EMP
| wet haplogranite | P | SEBD | dissolving apatite | 1023.15 | 200 |  | 200 | 6 |  | 9e-16 |  |  |  | 74.85 |  | 15.8 |  |  |  |  | 5.33 | 4.03 |  | 6 | 100.01 | 1023.15 | Wolf1994GCA 58; 4127 | 25 | CSV | Au | H2O | 5191200 | EMP
| wet haplogranite | P | SEBD | dissolving apatite | 1023.15 | 200 |  | 200 | 6 |  | 1.5e-15 |  |  |  | 74.85 |  | 15.8 |  |  |  |  | 5.33 | 4.03 |  | 6 | 100.01 | 1023.15 | Wolf1994GCA 58; 4127 | 25 | CSV | Au | H2O | 5191200 | EMP
| wet haplogranite | P | SEBD | dissolving apatite | 1023.15 | 200 |  | 200 | 6 |  | 1.4e-15 |  |  |  | 74.85 |  | 15.8 |  |  |  |  | 5.33 | 4.03 |  | 6 | 100.01 | 1023.15 | Wolf1994GCA 58; 4127 | 50 | CSV | Au | H2O | 9064800 | EMP
| haplogranitic melt | Sn | SEBD | dissolving cassiterite | 1124.15 | 217.9 | -9.1 |  | 5.65 | 1.95 to 0 | 1.349e-12 |  |  |  | 78.89 |  | 12.24 |  |  |  |  | 4.03 | 4.78 |  | 5.65 | 99.94 | 1124.15 | Linnen1995GCA 59; 1579 | Sn1 | internally-heated pressure vessel | Au | Ar-H2 | 22500 | EMP | from their figure; data are highly scattered; different profiles of a single experiment are not consistent, convection most likely happened
| haplogranitic melt | Sn | SEBD | dissolving cassiterite | 1128.15 | 223.2 | -8.69 |  | 5.68 | 1.78 to 0 | 1.2303e-12 |  |  |  | 78.89 |  | 12.24 |  |  |  |  | 4.03 | 4.78 |  | 5.68 | 99.94 | 1128.15 | Linnen1995GCA 59; 1579 | Sn2-3 | internally-heated pressure vessel | Au | Ar-H2 | 10800 | EMP | from their figure; data are highly scattered; different profiles of a single experiment are not consistent, convection most likely happened
| haplogranitic melt | Sn | SEBD | dissolving cassiterite | 1122.15 | 203 | -6.62 |  | 5.63 | 0.07 to 0 | 1.0233e-13 |  |  |  | 78.89 |  | 12.24 |  |  |  |  | 4.03 | 4.78 |  | 5.63 | 99.94 | 1122.15 | Linnen1995GCA 59; 1579 | Sn3 | internally-heated pressure vessel | Au | Ar | 14400 | EMP | from their figure; data are highly scattered; different profiles of a single experiment are not consistent, convection most likely happened
| haplogranitic melt | Sn | SEBD | dissolving cassiterite | 1122.15 | 200 | -5.29 |  | 5.64 | 0.08 to 0 | 9.3325e-13 |  |  |  | 78.89 |  | 12.24 |  |  |  |  | 4.03 | 4.78 |  | 5.64 | 99.94 | 1122.15 | Linnen1995GCA 59; 1579 | Sn4 | cold-seal rapid-quench autoclave | Au | Ar | 12600 | EMP | from their figure; data are highly scattered; different profiles of a single experiment are not consistent, convection most likely happened
| haplogranitic melt | Sn | SEBD | dissolving cassiterite | 1125.15 | 313.7 | -8.44 |  | 5.67 | 0.98 to 0 | 1.2882e-12 |  |  |  | 78.89 |  | 12.24 |  |  |  |  | 4.03 | 4.78 |  | 5.67 | 99.94 | 1125.15 | Linnen1995GCA 59; 1579 | Sn5 | internally-heated pressure vessel | Au | Ar-H2 | 21600 | EMP | from their figure; data are highly scattered; different profiles of a single experiment are not consistent, convection most likely happened
| haplogranitic melt | Sn | SEBD | dissolving cassiterite | 1131.15 | 212.5 | -8.57 |  | 5.65 | 1.58 to 0 | 1.1482e-12 |  |  |  | 78.89 |  | 12.24 |  |  |  |  | 4.03 | 4.78 |  | 5.65 | 99.94 | 1131.15 | Linnen1995GCA 59; 1579 | Sn6 | internally-heated pressure vessel | Au | Ar-H2 | 22500 | EMP | from their figure; data are highly scattered; different profiles of a single experiment are not consistent, convection most likely happened
| haplogranitic melt | Sn | SEBD | dissolving cassiterite | 1132.15 | 216.2 | -7.93 |  | 5.35 | 0.56 to 0 | 9.7724e-13 |  |  |  | 78.89 |  | 12.24 |  |  |  |  | 4.03 | 4.78 |  | 5.35 | 99.94 | 1132.15 | Linnen1995GCA 59; 1579 | Sn7 | internally-heated pressure vessel | Au | Ar-H2 | 21600 | EMP | from their figure; data are highly scattered; different profiles of a single experiment are not consistent, convection most likely happened
| haplogranitic melt | Sn | SEBD | dissolving cassiterite | 1124.15 | 217.5 | -6.62 |  | 5.56 | 0.09 to 0 | 4.5709e-13 |  |  |  | 78.89 |  | 12.24 |  |  |  |  | 4.03 | 4.78 |  | 5.56 | 99.94 | 1124.15 | Linnen1995GCA 59; 1579 | Sn11 | internally-heated pressure vessel | Au | Ar-H2 | 21600 | EMP | from their figure; data are highly scattered; different profiles of a single experiment are not consistent, convection most likely happened
| haplogranitic melt | Sn | SEBD | dissolving cassiterite | 1125.15 | 205.8 | -9.19 |  | 5.37 | 2.82 to 0 | 1.7783e-12 |  |  |  | 78.89 |  | 12.24 |  |  |  |  | 4.03 | 4.78 |  | 5.37 | 99.94 | 1125.15 | Linnen1995GCA 59; 1579 | Sn12 | internally-heated pressure vessel | Au | Ar-H2 | 21600 | EMP | from their figure; data are highly scattered; different profiles of a single experiment are not consistent, convection most likely happened
| haplogranitic melt | Sn | SEBD | dissolving cassiterite | 1126.15 | 206 | -8.47 |  | 7.12 | 1.62 to 0 | 8.3176e-13 |  |  |  | 78.6351 |  | 12.1868 |  |  |  |  | 4.6178 | 4.4279 |  | 7.12 | 99.8676 | 1126.15 | Linnen1995GCA 59; 1579 | C2-1 | internally-heated pressure vessel | Au | Ar-H2 | 21600 | EMP | from their figure; data are highly scattered; different profiles of a single experiment are not consistent, convection most likely happened
| haplogranitic melt | Sn | SEBD | dissolving cassiterite | 1128.15 | 201 | -8.44 |  | 7.12 | 1.55 to 0 | 6.0256e-13 |  |  |  | 78.6351 |  | 12.1868 |  |  |  |  | 4.6178 | 4.4279 |  | 7.12 | 99.8676 | 1128.15 | Linnen1995GCA 59; 1579 | C2-2 | internally-heated pressure vessel | Au | Ar-H2 | 86400 | EMP | from their figure; data are highly scattered; different profiles of a single experiment are not consistent, convection most likely happened
| haplogranitic melt | Sn | SEBD | dissolving cassiterite | 1123.15 | 200 | -4.9 |  | 7.24 | 3.94 to 0 | 7.72e-14 |  |  |  | 80.91 |  | 9.31 |  |  |  |  | 5.41 | 5.21 |  | 7.24 | 100.84 | 1123.15 | Linnen1996GCA 60; 4965 | TR | rapid quench pressure vessel | Au | Ar | 21600 | EMP | from their figure; data are highly scattered; different profiles of a single experiment are not consistent, convection most likely happened
| haplogranitic melt | Sn | SEBD | dissolving cassiterite | 1128.15 | 215 | -5.67 |  | 7.24 | 6.61 to 0 | 2.57e-14 |  |  |  | 80.91 |  | 9.31 |  |  |  |  | 5.41 | 5.21 |  | 7.24 | 100.84 | 1128.15 | Linnen1996GCA 60; 4965 | GBII | internally-heated pressure vessel | Au | Ar-H2 | 21600 | EMP | from their figure; data are highly scattered; different profiles of a single experiment are not consistent, convection most likely happened
| haplogranitic melt | Sn | SEBD | dissolving cassiterite | 1123.15 | 203 | -5.96 |  | 7.24 | 4.95 to 0 | 5.18e-14 |  |  |  | 80.91 |  | 9.31 |  |  |  |  | 5.41 | 5.21 |  | 7.24 | 100.84 | 1123.15 | Linnen1996GCA 60; 4965 | Nancy | internally-heated pressure vessel | Au | Ar | 67500 | EMP | from their figure; data are highly scattered; different profiles of a single experiment are not consistent, convection most likely happened
| haplogranitic melt | Sn | SEBD | dissolving cassiterite | 1130.15 | 209 | -7.68 |  | 7.24 | 9.16 to 0 | 4.43e-13 |  |  |  | 80.91 |  | 9.31 |  |  |  |  | 5.41 | 5.21 |  | 7.24 | 100.84 | 1130.15 | Linnen1996GCA 60; 4965 | GBVI | internally-heated pressure vessel | Au | Ar-H2 | 21600 | EMP | from their figure; data are highly scattered; different profiles of a single experiment are not consistent, convection most likely happened
| haplogranitic melt | Sn | SEBD | dissolving cassiterite | 1128.15 | 215 | -5.67 |  | 6.51 | 1.16 to 0 | 7.38e-14 |  |  |  | 79.31 |  | 10.81 |  |  |  |  | 4.91 | 4.51 |  | 6.51 | 99.54 | 1128.15 | Linnen1996GCA 60; 4965 | GBII | internally-heated pressure vessel | Au | Ar-H2 | 21600 | EMP | from their figure; data are highly scattered; different profiles of a single experiment are not consistent, convection most likely happened
| haplogranitic melt | Sn | SEBD | dissolving cassiterite | 1123.15 | 203 | -5.96 |  | 6.51 | 1.31 to 0 | 4.74e-14 |  |  |  | 79.31 |  | 10.81 |  |  |  |  | 4.91 | 4.51 |  | 6.51 | 99.54 | 1123.15 | Linnen1996GCA 60; 4965 | Nancy | internally-heated pressure vessel | Au | Ar | 67500 | EMP | from their figure; data are highly scattered; different profiles of a single experiment are not consistent, convection most likely happened
| haplogranitic melt | Sn | SEBD | dissolving cassiterite | 1123.15 | 200 | -7.75 |  | 6.51 | 3.10 to 0 | 3.39e-13 |  |  |  | 79.31 |  | 10.81 |  |  |  |  | 4.91 | 4.51 |  | 6.51 | 99.54 | 1123.15 | Linnen1996GCA 60; 4965 | SQ | air quench cold-seal pressure vessel | Au | water | 21600 | EMP | from their figure; data are highly scattered; different profiles of a single experiment are not consistent, convection most likely happened
| haplogranitic melt | Sn | SEBD | dissolving cassiterite | 1130.15 | 209 | -7.68 |  | 6.51 | 4.00 to 0 | 5.27e-13 |  |  |  | 79.31 |  | 10.81 |  |  |  |  | 4.91 | 4.51 |  | 6.51 | 99.54 | 1130.15 | Linnen1996GCA 60; 4965 | GBVI | internally-heated pressure vessel | Au | Ar-H2 | 21600 | EMP | from their figure; data are highly scattered; different profiles of a single experiment are not consistent, convection most likely happened
| haplogranitic melt | Sn | SEBD | dissolving cassiterite | 1128.15 | 208 | -8.32 |  | 6.51 | 5.86 to 0 | 7.92e-13 |  |  |  | 79.31 |  | 10.81 |  |  |  |  | 4.91 | 4.51 |  | 6.51 | 99.54 | 1128.15 | Linnen1996GCA 60; 4965 | GBIII | internally-heated pressure vessel | Au | Ar-H2 | 21600 | EMP | from their figure; data are highly scattered; different profiles of a single experiment are not consistent, convection most likely happened
| haplogranitic melt | Sn | SEBD | dissolving cassiterite | 1123.15 | 200 | -4.9 |  | 6.25 | 0.45 to 0 | 1.36e-13 |  |  |  | 80.41 |  | 11.71 |  |  |  |  | 4.61 | 4.51 |  | 6.25 | 101.24 | 1123.15 | Linnen1996GCA 60; 4965 | TR | rapid quench pressure vessel | Au | Ar | 27000 | EMP | from their figure; data are highly scattered; different profiles of a single experiment are not consistent, convection most likely happened
| haplogranitic melt | Sn | SEBD | dissolving cassiterite | 1128.15 | 215 | -5.67 |  | 6.25 | 0.33 to 0 | 1.16e-13 |  |  |  | 80.41 |  | 11.71 |  |  |  |  | 4.61 | 4.51 |  | 6.25 | 101.24 | 1128.15 | Linnen1996GCA 60; 4965 | GBII | internally-heated pressure vessel | Au | Ar-H2 | 21600 | EMP | from their figure; data are highly scattered; different profiles of a single experiment are not consistent, convection most likely happened
| haplogranitic melt | Sn | SEBD | dissolving cassiterite | 1123.15 | 200 | -7.75 |  | 6.25 | 1.54 to 0 | 5.05e-13 |  |  |  | 80.41 |  | 11.71 |  |  |  |  | 4.61 | 4.51 |  | 6.25 | 101.24 | 1123.15 | Linnen1996GCA 60; 4965 | SQ | air quench cold-seal pressure vessel | Au | water | 21600 | EMP | from their figure; data are highly scattered; different profiles of a single experiment are not consistent, convection most likely happened
| haplogranitic melt | Sn | SEBD | dissolving cassiterite | 1130.15 | 209 | -7.68 |  | 6.25 | 2.03 to 0 | 6.71e-13 |  |  |  | 80.41 |  | 11.71 |  |  |  |  | 4.61 | 4.51 |  | 6.25 | 101.24 | 1130.15 | Linnen1996GCA 60; 4965 | GBVI | internally-heated pressure vessel | Au | Ar-H2 | 21600 | EMP | from their figure; data are highly scattered; different profiles of a single experiment are not consistent, convection most likely happened
| haplogranitic melt | Sn | SEBD | dissolving cassiterite | 1128.15 | 208 | -8.32 |  | 6.25 | 4.16 to 0 | 3.97e-13 |  |  |  | 80.41 |  | 11.71 |  |  |  |  | 4.61 | 4.51 |  | 6.25 | 101.24 | 1128.15 | Linnen1996GCA 60; 4965 | GBIII | internally-heated pressure vessel | Au | Ar-H2 | 21600 | EMP | from their figure; data are highly scattered; different profiles of a single experiment are not consistent, convection most likely happened
| haplogranitic melt | Sn | SEBD | dissolving cassiterite | 1124.15 | 200 | -5.29 |  | 7.12 | 0.17 to 0 | 6.72e-14 |  |  |  | 78.6351 |  | 12.1868 |  |  |  |  | 4.6178 | 4.4279 |  | 7.12 | 99.8676 | 1124.15 | Linnen1996GCA 60; 4965 | C2-Sn15 | internally-heated pressure vessel | Au | Ar-H2 | 21600 | EMP | from their figure; data are highly scattered; different profiles of a single experiment are not consistent, convection most likely happened
| haplogranitic melt | Sn | SEBD | dissolving cassiterite | 1124.15 | 217.5 | -6.58 |  | 7.12 | 0.20 to 0 | 1.9e-13 |  |  |  | 78.6351 |  | 12.1868 |  |  |  |  | 4.6178 | 4.4279 |  | 7.12 | 99.8676 | 1124.15 | Linnen1996GCA 60; 4965 | C2-Sn10 | internally-heated pressure vessel | Au | Ar-H2 | 21600 | EMP | from their figure; data are highly scattered; different profiles of a single experiment are not consistent, convection most likely happened
| haplogranitic melt | Sn | SEBD | dissolving cassiterite | 1132.15 | 216.2 | -8.02 |  | 7.12 | 0.74 to 0 | 7e-13 |  |  |  | 78.6351 |  | 12.1868 |  |  |  |  | 4.6178 | 4.4279 |  | 7.12 | 99.8676 | 1132.15 | Linnen1996GCA 60; 4965 | C2-Sn9 | internally-heated pressure vessel | Au | Ar-H2 | 21600 | EMP | from their figure; data are highly scattered; different profiles of a single experiment are not consistent, convection most likely happened
| haplogranitic melt | Sn | SEBD | dissolving cassiterite | 1132.15 | 216.2 | -8.02 |  | 7.12 | 0.89 to 0 | 1.27e-12 |  |  |  | 78.6351 |  | 12.1868 |  |  |  |  | 4.6178 | 4.4279 |  | 7.12 | 99.8676 | 1132.15 | Linnen1996GCA 60; 4965 | C2-Sn8 | internally-heated pressure vessel | Au | Ar-H2 | 21600 | EMP | from their figure; data are highly scattered; different profiles of a single experiment are not consistent, convection most likely happened
| haplogranitic melt | Sn | SEBD | dissolving cassiterite | 1123.15 | 200 | -8.47 |  | 7.12 | 1.62 to 0 | 8.32e-13 |  |  |  | 78.6351 |  | 12.1868 |  |  |  |  | 4.6178 | 4.4279 |  | 7.12 | 99.8676 | 1123.15 | Linnen1996GCA 60; 4965 | C2-GBIV | internally-heated pressure vessel | Au | Ar-H2 | 21600 | EMP | from their figure; data are highly scattered; different profiles of a single experiment are not consistent, convection most likely happened
| haplogranitic melt | Sn | SEBD | dissolving cassiterite | 1125.15 | 205.8 | -9.11 |  | 7.12 | 3.88 to 0 | 4.13e-13 |  |  |  | 78.6351 |  | 12.1868 |  |  |  |  | 4.6178 | 4.4279 |  | 7.12 | 99.8676 | 1125.15 | Linnen1996GCA 60; 4965 | C2-Sn14 | internally-heated pressure vessel | Au | Ar-H2 | 21600 | EMP | from their figure; data are highly scattered; different profiles of a single experiment are not consistent, convection most likely happened
| haplogranitic melt | Sn | SEBD | dissolving cassiterite | 1123.15 | 200 | -4.9 |  | 5.85 | 0.04 to 0 | 5.66e-14 |  |  |  | 79.21 |  | 12.01 |  |  |  |  | 4.41 | 4.21 |  | 5.85 | 99.84 | 1123.15 | Linnen1996GCA 60; 4965 | TR | rapid quench pressure vessel | Au | Ar | 21600 | EMP | from their figure; data are highly scattered; different profiles of a single experiment are not consistent, convection most likely happened
| haplogranitic melt | Sn | SEBD | dissolving cassiterite | 1128.15 | 215 | -5.67 |  | 5.85 | 0.05 to 0 | 5.05e-13 |  |  |  | 79.21 |  | 12.01 |  |  |  |  | 4.41 | 4.21 |  | 5.85 | 99.84 | 1128.15 | Linnen1996GCA 60; 4965 | GBII | internally-heated pressure vessel | Au | Ar-H2 | 21600 | EMP | from their figure; data are highly scattered; different profiles of a single experiment are not consistent, convection most likely happened
| haplogranitic melt | Sn | SEBD | dissolving cassiterite | 1123.15 | 203 | -6.11 |  | 5.85 | 0.06 to 0 | 1.09e-12 |  |  |  | 79.21 |  | 12.01 |  |  |  |  | 4.41 | 4.21 |  | 5.85 | 99.84 | 1123.15 | Linnen1996GCA 60; 4965 | Nancy | internally-heated pressure vessel | Au | Ar | 67500 | EMP | from their figure; data are highly scattered; different profiles of a single experiment are not consistent, convection most likely happened
| haplogranitic melt | Sn | SEBD | dissolving cassiterite | 1123.15 | 203 | -6.11 |  | 5.85 | 0.05 to 0 | 4.95e-13 |  |  |  | 79.21 |  | 12.01 |  |  |  |  | 4.41 | 4.21 |  | 5.85 | 99.84 | 1123.15 | Linnen1996GCA 60; 4965 | Nancy | internally-heated pressure vessel | Au | Ar | 67500 | EMP | from their figure; data are highly scattered; different profiles of a single experiment are not consistent, convection most likely happened
| haplogranitic melt | Sn | SEBD | dissolving cassiterite | 1123.15 | 200 | -7.75 |  | 5.85 | 0.24 to 0 | 6.82e-13 |  |  |  | 79.21 |  | 12.01 |  |  |  |  | 4.41 | 4.21 |  | 5.85 | 99.84 | 1123.15 | Linnen1996GCA 60; 4965 | SQ | air quench cold-seal pressure vessel | Au | water | 21600 | EMP | from their figure; data are highly scattered; different profiles of a single experiment are not consistent, convection most likely happened
| haplogranitic melt | Sn | SEBD | dissolving cassiterite | 1130.15 | 209 | -7.68 |  | 5.85 | 0.47 to 0 | 1.68e-12 |  |  |  | 79.21 |  | 12.01 |  |  |  |  | 4.41 | 4.21 |  | 5.85 | 99.84 | 1130.15 | Linnen1996GCA 60; 4965 | GBVI | internally-heated pressure vessel | Au | Ar-H2 | 21600 | EMP | from their figure; data are highly scattered; different profiles of a single experiment are not consistent, convection most likely happened
| haplogranitic melt | Sn | SEBD | dissolving cassiterite | 1128.15 | 208 | -8.32 |  | 5.85 | 1.28 to 0 | 2.5e-12 |  |  |  | 79.21 |  | 12.01 |  |  |  |  | 4.41 | 4.21 |  | 5.85 | 99.84 | 1128.15 | Linnen1996GCA 60; 4965 | GBIII | internally-heated pressure vessel | Au | Ar-H2 | 21600 | EMP | from their figure; data are highly scattered; different profiles of a single experiment are not consistent, convection most likely happened
| haplogranitic melt | Sn | SEBD | dissolving cassiterite | 1128.15 | 208 | -8.32 |  | 5.85 | 1.11 to 0 | 1.43e-12 |  |  |  | 79.21 |  | 12.01 |  |  |  |  | 4.41 | 4.21 |  | 5.85 | 99.84 | 1128.15 | Linnen1996GCA 60; 4965 | GBIII | internally-heated pressure vessel | Au | Ar-H2 | 21600 | EMP | from their figure; data are highly scattered; different profiles of a single experiment are not consistent, convection most likely happened
| haplogranitic melt | Sn | SEBD | dissolving cassiterite | 1129.15 | 216 | -8.83 |  | 5.85 | 2.78 to 0 | 3.3e-12 |  |  |  | 79.21 |  | 12.01 |  |  |  |  | 4.41 | 4.21 |  | 5.85 | 99.84 | 1129.15 | Linnen1996GCA 60; 4965 | GBI | internally-heated pressure vessel | Au | Ar-H2 | 23400 | EMP | from their figure; data are highly scattered; different profiles of a single experiment are not consistent, convection most likely happened
| haplogranitic melt | Sn | SEBD | dissolving cassiterite | 1123.15 | 200 | -4.9 |  | 5.95 | 0.04 to 0 | 7.05e-15 |  |  |  | 80.21 |  | 12.71 |  |  |  |  | 4.21 | 4.01 |  | 5.95 | 101.14 | 1123.15 | Linnen1996GCA 60; 4965 | TR | rapid quench pressure vessel | Au | Ar | 59400 | EMP | from their figure; data are highly scattered; different profiles of a single experiment are not consistent, convection most likely happened
| haplogranitic melt | Sn | SEBD | dissolving cassiterite | 1128.15 | 215 | -5.67 |  | 5.95 | 0.04 to 0 | 5e-13 |  |  |  | 80.21 |  | 12.71 |  |  |  |  | 4.21 | 4.01 |  | 5.95 | 101.14 | 1128.15 | Linnen1996GCA 60; 4965 | GBII | internally-heated pressure vessel | Au | Ar-H2 | 21600 | EMP | from their figure; data are highly scattered; different profiles of a single experiment are not consistent, convection most likely happened
| haplogranitic melt | Sn | SEBD | dissolving cassiterite | 1123.15 | 203 | -5.96 |  | 5.95 | 0.06 to 0 | 4.31e-13 |  |  |  | 80.21 |  | 12.71 |  |  |  |  | 4.21 | 4.01 |  | 5.95 | 101.14 | 1123.15 | Linnen1996GCA 60; 4965 | Nancy | internally-heated pressure vessel | Au | Ar | 67500 | EMP | from their figure; data are highly scattered; different profiles of a single experiment are not consistent, convection most likely happened
| haplorhyolite melt | Sn | SEBD | dissolving cassiterite | 1123.15 | 200 | -7.75 |  | 5.95 | 0.27 to 0 | 8.53e-12 |  |  |  | 80.21 |  | 12.71 |  |  |  |  | 4.21 | 4.01 |  | 5.95 | 101.14 | 1123.15 | Linnen1996GCA 60; 4965 | SQ | air quench cold-seal pressure vessel | Au | water | 21600 | EMP | from their figure; data are highly scattered; different profiles of a single experiment are not consistent, convection most likely happened
| haplogranitic melt | Sn | SEBD | dissolving cassiterite | 1130.15 | 209 | -7.68 |  | 5.95 | 0.57 to 0 | 2.84e-12 |  |  |  | 80.21 |  | 12.71 |  |  |  |  | 4.21 | 4.01 |  | 5.95 | 101.14 | 1130.15 | Linnen1996GCA 60; 4965 | GBVI | internally-heated pressure vessel | Au | Ar-H2 | 21600 | EMP | from their figure; data are highly scattered; different profiles of a single experiment are not consistent, convection most likely happened
| haplogranitic melt | Sn | SEBD | dissolving cassiterite | 1128.15 | 208 | -8.32 |  | 5.95 | 1.65 to 0 | 1.53e-12 |  |  |  | 80.21 |  | 12.71 |  |  |  |  | 4.21 | 4.01 |  | 5.95 | 101.14 | 1128.15 | Linnen1996GCA 60; 4965 | GBIII | internally-heated pressure vessel | Au | Ar-H2 | 21600 | EMP | from their figure; data are highly scattered; different profiles of a single experiment are not consistent, convection most likely happened
| haplogranitic melt | Sn | SEBD | dissolving cassiterite | 1129.15 | 216 | -8.83 |  | 5.95 | 2.83 to 0 | 2.98e-12 |  |  |  | 80.21 |  | 12.71 |  |  |  |  | 4.21 | 4.01 |  | 5.95 | 101.14 | 1129.15 | Linnen1996GCA 60; 4965 | GBI | internally-heated pressure vessel | Au | Ar-H2 | 21600 | EMP | from their figure; data are highly scattered; different profiles of a single experiment are not consistent, convection most likely happened
| haplogranitic melt | Sn | SEBD | dissolving cassiterite | 1123.15 | 200 | -4.9 |  | 6.07 | 0.04 to 0 | 2.13e-13 |  |  |  | 78.71 |  | 12.91 |  |  |  |  | 4.01 | 3.71 |  | 6.07 | 99.34 | 1123.15 | Linnen1996GCA 60; 4965 | TR | rapid quench pressure vessel | Au | Ar | 59400 | EMP | from their figure; data are highly scattered; different profiles of a single experiment are not consistent, convection most likely happened
| haplogranitic melt | Sn | SEBD | dissolving cassiterite | 1128.15 | 215 | -5.67 |  | 6.07 | 0.05 to 0 | 5.52e-13 |  |  |  | 78.71 |  | 12.91 |  |  |  |  | 4.01 | 3.71 |  | 6.07 | 99.34 | 1128.15 | Linnen1996GCA 60; 4965 | GBII | internally-heated pressure vessel | Au | Ar-H2 | 21600 | EMP | from their figure; data are highly scattered; different profiles of a single experiment are not consistent, convection most likely happened
| haplogranitic melt | Sn | SEBD | dissolving cassiterite | 1123.15 | 203 | -5.96 |  | 6.07 | 0.07 to 0 | 8.15e-13 |  |  |  | 78.71 |  | 12.91 |  |  |  |  | 4.01 | 3.71 |  | 6.07 | 99.34 | 1123.15 | Linnen1996GCA 60; 4965 | Nancy | internally-heated pressure vessel | Au | Ar | 67500 | EMP | from their figure; data are highly scattered; different profiles of a single experiment are not consistent, convection most likely happened
| haplogranitic melt | Sn | SEBD | dissolving cassiterite | 1123.15 | 200 | -7.75 |  | 6.07 | 0.62 to 0 | 2.05e-12 |  |  |  | 78.71 |  | 12.91 |  |  |  |  | 4.01 | 3.71 |  | 6.07 | 99.34 | 1123.15 | Linnen1996GCA 60; 4965 | SQ | air quench cold-seal pressure vessel | Au | water | 21600 | EMP | from their figure; data are highly scattered; different profiles of a single experiment are not consistent, convection most likely happened
| haplogranitic melt | Sn | SEBD | dissolving cassiterite | 1130.15 | 209 | -7.68 |  | 6.07 | 0.85 to 0 | 3.32e-12 |  |  |  | 78.71 |  | 12.91 |  |  |  |  | 4.01 | 3.71 |  | 6.07 | 99.34 | 1130.15 | Linnen1996GCA 60; 4965 | GBVI | internally-heated pressure vessel | Au | Ar-H2 | 21600 | EMP | from their figure; data are highly scattered; different profiles of a single experiment are not consistent, convection most likely happened
| haplogranitic melt | Sn | SEBD | dissolving cassiterite | 1128.15 | 208 | -8.32 |  | 6.07 | 2.11 to 0 | 2.73e-12 |  |  |  | 78.71 |  | 12.91 |  |  |  |  | 4.01 | 3.71 |  | 6.07 | 99.34 | 1128.15 | Linnen1996GCA 60; 4965 | GBIII | internally-heated pressure vessel | Au | Ar-H2 | 21600 | EMP | from their figure; data are highly scattered; different profiles of a single experiment are not consistent, convection most likely happened
| haplogranitic melt | Sn | SEBD | dissolving cassiterite | 1129.15 | 216 | -8.83 |  | 6.07 | 4.11 to 0 | 4.13e-12 |  |  |  | 78.71 |  | 12.91 |  |  |  |  | 4.01 | 3.71 |  | 6.07 | 99.34 | 1129.15 | Linnen1996GCA 60; 4965 | GBI | internally-heated pressure vessel | Au | Ar-H2 | 23400 | EMP | from their figure; data are highly scattered; different profiles of a single experiment are not consistent, convection most likely happened
| haplogranitic melt | Sn | SEBD | dissolving cassiterite | 1130.15 | 210 | -8.37 |  | 5.85 | 1.52 to 0 | 1.21e-12 |  |  |  | 81.9615 |  | 11.2146 |  |  |  |  | 6.8036 | 0.020281 |  | 5.85 | 100 | 1130.15 | Linnen1996GCA 60; 4965 | Q-Ab | internally-heated pressure vessel | Au | Ar-H2 | 21600 | EMP | from their figure; data are highly scattered; different profiles of a single experiment are not consistent, convection most likely happened
| haplogranitic melt | Sn | SEBD | dissolving cassiterite | 1130.15 | 210 | -8.37 |  | 6.25 | 1.20 to 0 | 1.16e-12 |  |  |  | 79.4489 |  | 10.6878 |  |  |  |  | 0.020091 | 9.831 |  | 6.25 | 99.9878 | 1130.15 | Linnen1996GCA 60; 4965 | Q-Or | internally-heated pressure vessel | Au | Ar-H2 | 21600 | EMP | from their figure; data are highly scattered; different profiles of a single experiment are not consistent, convection most likely happened
| haplogranitic melt | Sn | SEBD | dissolving cassiterite | 1073.15 | 200 | -7.75 |  | 7.24 | 8.49 to 0 | 4.13e-13 |  |  |  | 80.91 |  | 9.31 |  |  |  |  | 5.41 | 5.21 |  | 7.24 | 100.84 | 1073.15 | Linnen1996GCA 60; 4965 | SQ | air quench cold-seal pressure vessel | Au | water | 21600 | EMP | from their figure; data are highly scattered; different profiles of a single experiment are not consistent, convection most likely happened
| haplogranitic melt | Sn | SEBD | dissolving cassiterite | 1073.15 | 200 | -4.9 |  | 6.51 | 1.44 to 0 | 5.18e-14 |  |  |  | 79.31 |  | 10.81 |  |  |  |  | 4.91 | 4.51 |  | 6.51 | 99.54 | 1073.15 | Linnen1996GCA 60; 4965 | TR | rapid quench pressure vessel | Au | Ar | 23400 | EMP | from their figure; data are highly scattered; different profiles of a single experiment are not consistent, convection most likely happened
| Rhyolite15? | S | SEBD | anhydrite dissolution exp | 1288.15 | 0.1 | AIR |  | 0 |  | 3.7154e-16 | 0.77631 | -35.5289 |  | 76.6 | 0.08 | 12.3 | 0.74 | 0.05 | 0.04 | 0.37 | 4.41 | 4.64 | 0.34 | 0 | 99.56 | 1288.15 | Baker1996CMP 123; 335 | 108 | TZM | sealed Pt | Ar | 167400 | Electron microprobe | seems to be lousy data; there is no systematics
| Rhyolite15? | S | SEBD | anhydrite dissolution exp | 1323.15 | 0.1 | AIR |  | 0 |  | 9.1201e-17 | 0.75577 | -36.9335 |  | 76.6 | 0.08 | 12.3 | 0.74 | 0.05 | 0.04 | 0.37 | 4.41 | 4.64 | 0.34 | 0 | 99.56 | 1323.15 | Baker1996CMP 123; 335 | 111 | TZM | sealed Pt | Ar | 154800 | Electron microprobe | seems to be lousy data; there is no systematics
| Rhyolite15? | S | SEBD | anhydrite dissolution exp | 1373.15 | 0.1 | AIR |  | 0 |  | 3.6308e-16 | 0.72825 | -35.5519 |  | 76.6 | 0.08 | 12.3 | 0.74 | 0.05 | 0.04 | 0.37 | 4.41 | 4.64 | 0.34 | 0 | 99.56 | 1373.15 | Baker1996CMP 123; 335 | 113 | TZM | sealed Pt | Ar | 180000 | Electron microprobe | seems to be lousy data; there is no systematics
| Rhyolite15? | S | SEBD | anhydrite dissolution exp | 1273.15 | 200 | MNO |  | 0 |  | 3.0903e-15 | 0.78545 | -33.4105 |  | 76.6 | 0.08 | 12.3 | 0.74 | 0.05 | 0.04 | 0.37 | 4.41 | 4.64 | 0.34 | 0 | 99.56 | 1273.15 | Baker1996CMP 123; 335 | 97 | TZM | unsealed Au | Ar | 263400 | Electron microprobe | seems to be lousy data; there is no systematics
| Rhyolite15? | S | SEBD | anhydrite dissolution exp | 1373.15 | 100 | MNO |  | 0 |  | 1.6596e-15 | 0.72825 | -34.0322 |  | 76.6 | 0.08 | 12.3 | 0.74 | 0.05 | 0.04 | 0.37 | 4.41 | 4.64 | 0.34 | 0 | 99.56 | 1373.15 | Baker1996CMP 123; 335 | 125 | TZM | unsealed Au | Ar | 68400 | Electron microprobe | seems to be lousy data; there is no systematics
| Rhyolite15? | S | SEBD | anhydrite dissolution exp | 1273.15 | 80 | MNO |  | 2.6 |  | 2.138e-14 |  |  |  | 76.6 | 0.08 | 12.3 | 0.74 | 0.05 | 0.04 | 0.37 | 4.41 | 4.64 | 0.34 | 2.6 | 99.56 | 1273.15 | Baker1996CMP 123; 335 | 92 | TZM | sealed Au | Ar | 18000 | Electron microprobe | seems to be lousy data; there is no systematics
| Rhyolite15? | S | SEBD | anhydrite dissolution exp | 1173.15 | 12.5 | MNO |  | 2.8 |  | 1.1749e-15 |  |  |  | 76.6 | 0.08 | 12.3 | 0.74 | 0.05 | 0.04 | 0.37 | 4.41 | 4.64 | 0.34 | 2.8 | 99.56 | 1173.15 | Baker1996CMP 123; 335 | 85 | cold-seal | sealed Au | Water | 75600 | Electron microprobe | seems to be lousy data; there is no systematics
| Rhyolite15? | S | SEBD | anhydrite dissolution exp | 1123.15 | 12.5 | MNO |  | 3.2 |  | 6.0256e-15 |  |  |  | 76.6 | 0.08 | 12.3 | 0.74 | 0.05 | 0.04 | 0.37 | 4.41 | 4.64 | 0.34 | 3.2 | 99.56 | 1123.15 | Baker1996CMP 123; 335 | 82 | cold-seal | sealed Au | Water | 10800 | Electron microprobe | seems to be lousy data; there is no systematics
| Rhyolite15? | S | SEBD | anhydrite dissolution exp | 1173.15 | 80 | MNO |  | 4.7 |  | 1.9953e-14 |  |  |  | 76.6 | 0.08 | 12.3 | 0.74 | 0.05 | 0.04 | 0.37 | 4.41 | 4.64 | 0.34 | 4.7 | 99.56 | 1173.15 | Baker1996CMP 123; 335 | 79 | cold-seal | sealed Au | Water | 14700 | Electron microprobe | seems to be lousy data; there is no systematics
| Rhyolite15? | S | SEBD | anhydrite dissolution exp | 1073.15 | 200 | MNO |  | 5.6 |  | 8.1283e-15 |  |  |  | 76.6 | 0.08 | 12.3 | 0.74 | 0.05 | 0.04 | 0.37 | 4.41 | 4.64 | 0.34 | 5.6 | 99.56 | 1073.15 | Baker1996CMP 123; 335 | 93 | cold-seal | sealed Au | Water | 70200 | Electron microprobe | seems to be lousy data; there is no systematics
| Rhyolite15? | S | SEBD | anhydrite dissolution exp | 1173.15 | 200 | MNO |  | 6.1 |  | 8.9125e-15 |  |  |  | 76.6 | 0.08 | 12.3 | 0.74 | 0.05 | 0.04 | 0.37 | 4.41 | 4.64 | 0.34 | 6.1 | 99.56 | 1173.15 | Baker1996CMP 123; 335 | 95 | cold-seal | sealed Au | Water | 21600 | Electron microprobe | seems to be lousy data; there is no systematics
| Rhyolite15? | S | SEBD | anhydrite dissolution exp | 1173.15 | 200 | MNO |  | 6.2 |  | 2.8184e-14 |  |  |  | 76.6 | 0.08 | 12.3 | 0.74 | 0.05 | 0.04 | 0.37 | 4.41 | 4.64 | 0.34 | 6.2 | 99.56 | 1173.15 | Baker1996CMP 123; 335 | 91 | cold-seal | sealed Au | Water | 9000 | Electron microprobe | seems to be lousy data; there is no systematics
| Rhyolite15? | S | SEBD | anhydrite dissolution exp | 1123.15 | 200 | MNO |  | 6.7 |  | 5.2481e-14 |  |  |  | 76.6 | 0.08 | 12.3 | 0.74 | 0.05 | 0.04 | 0.37 | 4.41 | 4.64 | 0.34 | 6.7 | 99.56 | 1123.15 | Baker1996CMP 123; 335 | 74 | cold-seal | sealed Au | Water | 17100 | Electron microprobe | seems to be lousy data; there is no systematics
| Rhyolite15? | S | SEBD | anhydrite dissolution exp | 1173.15 | 200 | MNO |  | 7.1 |  | 1.1482e-13 |  |  |  | 76.6 | 0.08 | 12.3 | 0.74 | 0.05 | 0.04 | 0.37 | 4.41 | 4.64 | 0.34 | 7.1 | 99.56 | 1173.15 | Baker1996CMP 123; 335 | 75 | cold-seal | sealed Au | Water | 16200 | Electron microprobe | seems to be lousy data; there is no systematics
| Rhyolite15? | S | SEBD | anhydrite dissolution exp | 1273.15 | 200 | MNO |  | 7.2 |  | 9.1201e-14 |  |  |  | 76.6 | 0.08 | 12.3 | 0.74 | 0.05 | 0.04 | 0.37 | 4.41 | 4.64 | 0.34 | 7.2 | 99.56 | 1273.15 | Baker1996CMP 123; 335 | 84 | TZM | sealed Au | Ar | 18000 | Electron microprobe | seems to be lousy data; there is no systematics
| Rhyolite15? | S | SEBD | anhydrite dissolution exp | 1173.15 | 200 | NNO+1 |  | 7.3 |  | 2.6303e-14 |  |  |  | 76.6 | 0.08 | 12.3 | 0.74 | 0.05 | 0.04 | 0.37 | 4.41 | 4.64 | 0.34 | 7.3 | 99.56 | 1173.15 | Baker1996CMP 123; 335 | 87 | cold-seal | sealed Au | Water | 14400 | Electron microprobe | seems to be lousy data; there is no systematics
| Rhyolite15? | S | SEBD | pyrrhotite dissolution exp | 1273.15 | 100 | QFM |  | 0 |  | 1.7783e-14 | 0.78545 | -31.6605 |  | 76.6 | 0.08 | 12.3 | 0.74 | 0.05 | 0.04 | 0.37 | 4.41 | 4.64 | 0.34 | 0 | 99.56 | 1273.15 | Baker1996CMP 123; 335 | 101 | TZM | unsealed Au | Ar | 80100 | Electron microprobe | seems to be lousy data; there is no systematics
| Rhyolite15? | S | SEBD | pyrrhotite dissolution exp | 1273.15 | 200 | QFM |  | 2.3 |  | 9.1201e-14 |  |  |  | 76.6 | 0.08 | 12.3 | 0.74 | 0.05 | 0.04 | 0.37 | 4.41 | 4.64 | 0.34 | 2.3 | 99.56 | 1273.15 | Baker1996CMP 123; 335 | 100 | TZM | sealed Au | Ar | 21600 | Electron microprobe | seems to be lousy data; there is no systematics
| Granite | Cs | tracer | thin source | 973.15 | 210 |  |  | 6.2 |  | 2.9719e-13 |  |  |  | 76.01 | 0.11 | 13 | 0.7 | 0.08 | 0.09 | 0.52 | 3.65 | 4.81 |  | 6.2 | 105.17 | 973.15 | Watson1979Science 205; 1259 |  | CSV | Pt |  | 432000-691200 | microdensitometer | saturated by 6.3 wt.% H2O, average of 2 runs
| Granite | Cs | tracer | thin source | 1073.15 | 210 |  |  | 6.2 |  | 7.6125e-13 |  |  |  | 76.01 | 0.11 | 13 | 0.7 | 0.08 | 0.09 | 0.52 | 3.65 | 4.81 |  | 6.2 | 105.17 | 1073.15 | Watson1979Science 205; 1259 |  | CSV | Pt |  | 172800-345600 | microdensitometer | saturated by 6.1 wt.% H2O, average of 3 runs
| soda-lime aluminosilicate | Cs-134 | tracer | thin source | 1373.15 | 600 |  |  |  |  | 4.6e-11 |  |  |  | 56 |  | 10 |  |  |  | 5 | 29 |  |  |  | 100 | 1373.15 | Watson1981EPSL 52; 291 |  | PCA | Pt | boron nitride | 20280 | microdensitometer
| soda-lime aluminosilicate | Cs-134 | tracer | thin source | 1373.15 | 1200 |  |  |  |  | 3.1e-11 |  |  |  | 56 |  | 10 |  |  |  | 5 | 29 |  |  |  | 100 | 1373.15 | Watson1981EPSL 52; 291 |  | PCA | Pt | boron nitride | 23820 | microdensitometer
| soda-lime aluminosilicate | Cs-134 | tracer | thin source | 1373.15 | 1800 |  |  |  |  | 1.62e-11 |  |  |  | 56 |  | 10 |  |  |  | 5 | 29 |  |  |  | 100 | 1373.15 | Watson1981EPSL 52; 291 |  | PCA | Pt | boron nitride | 18300 | microdensitometer
| soda-lime aluminosilicate | Cs-134 | tracer | thin source | 1473.15 | 600 |  |  |  |  | 8.08e-11 |  |  |  | 56 |  | 10 |  |  |  | 5 | 29 |  |  |  | 100 | 1473.15 | Watson1981EPSL 52; 291 |  | PCA | Pt | boron nitride | 73200 | microdensitometer
| soda-lime aluminosilicate | Cs-134 | tracer | thin source | 1473.15 | 1800 |  |  |  |  | 5.03e-11 |  |  |  | 56 |  | 10 |  |  |  | 5 | 29 |  |  |  | 100 | 1473.15 | Watson1981EPSL 52; 291 |  | PCA | Pt | boron nitride | 7200 | microdensitometer
| soda-lime aluminosilicate | Cs-134 | tracer | thin source | 1573.15 | 600 |  |  |  |  | 2.72e-10 |  |  |  | 56 |  | 10 |  |  |  | 5 | 29 |  |  |  | 100 | 1573.15 | Watson1981EPSL 52; 291 |  | PCA | Pt | boron nitride | 3600 | microdensitometer
| soda-lime aluminosilicate | Cs-134 | tracer | thin source | 1573.15 | 1200 |  |  |  |  | 1.74e-10 |  |  |  | 56 |  | 10 |  |  |  | 5 | 29 |  |  |  | 100 | 1573.15 | Watson1981EPSL 52; 291 |  | PCA | Pt | boron nitride | 3120 | microdensitometer
| soda-lime aluminosilicate | Cs-134 | tracer | thin source | 1573.15 | 1800 |  |  |  |  | 8.15e-11 |  |  |  | 56 |  | 10 |  |  |  | 5 | 29 |  |  |  | 100 | 1573.15 | Watson1981EPSL 52; 291 |  | PCA | Pt | boron nitride | 3600 | microdensitometer
| soda-lime aluminosilicate | Cs-134 | tracer | thin source | 1673.15 | 1500 |  |  |  |  | 2.19e-10 |  |  |  | 56 |  | 10 |  |  |  | 5 | 29 |  |  |  | 100 | 1673.15 | Watson1981EPSL 52; 291 |  | PCA | Pt | boron nitride | 2160 | microdensitometer
| wet rhyolite3 | Cs-134 | tracer | thin source | 973.15 | 210 |  |  | 6.2 |  | 3.3e-13 |  |  |  | 76.01 | 0.11 | 13 | 0.7 | 0.08 | 0.09 | 0.52 | 3.65 | 4.81 |  | 6.2 | 99.14 | 973.15 | Watson1981EPSL 52; 291 |  | CSV | Pt |  | 507600 | microdensitometer
| wet rhyolite3 | Cs-134 | tracer | thin source | 973.15 | 210 |  |  | 6.2 |  | 2.96e-13 |  |  |  | 76.01 | 0.11 | 13 | 0.7 | 0.08 | 0.09 | 0.52 | 3.65 | 4.81 |  | 6.2 | 99.14 | 973.15 | Watson1981EPSL 52; 291 |  | CSV | Pt |  | 690180 | microdensitometer
| wet rhyolite3 | Cs-134 | tracer | thin source | 1073.15 | 210 |  |  | 6.2 |  | 6.43e-13 |  |  |  | 76.01 | 0.11 | 13 | 0.7 | 0.08 | 0.09 | 0.52 | 3.65 | 4.81 |  | 6.2 | 99.14 | 1073.15 | Watson1981EPSL 52; 291 |  | CSV | Pt |  | 172400 | microdensitometer
| wet rhyolite3 | Cs-134 | tracer | thin source | 1073.15 | 210 |  |  | 6.2 |  | 5.29e-13 |  |  |  | 76.01 | 0.11 | 13 | 0.7 | 0.08 | 0.09 | 0.52 | 3.65 | 4.81 |  | 6.2 | 99.14 | 1073.15 | Watson1981EPSL 52; 291 |  | CSV | Pt |  | 262800 | microdensitometer
| wet rhyolite3 | Cs-134 | tracer | thin source | 1073.15 | 210 |  |  | 6.2 |  | 1.29e-12 |  |  |  | 76.01 | 0.11 | 13 | 0.7 | 0.08 | 0.09 | 0.52 | 3.65 | 4.81 |  | 6.2 | 99.14 | 1073.15 | Watson1981EPSL 52; 291 |  | CSV | Pt |  | 350100 | microdensitometer
| wet rhyolite3 | Cs-134 | tracer | thin source | 973.15 | 210 |  |  | 3.5 |  | 7.47e-14 |  |  |  | 76.01 | 0.11 | 13 | 0.7 | 0.08 | 0.09 | 0.52 | 3.65 | 4.81 |  | 3.5 | 99.14 | 973.15 | Watson1981EPSL 52; 291 |  | CSV | Pt |  | 165000 | microdensitometer
| wet rhyolite3 | Cs-134 | tracer | thin source | 1073.15 | 210 |  |  | 3.5 |  | 2.15e-13 |  |  |  | 76.01 | 0.11 | 13 | 0.7 | 0.08 | 0.09 | 0.52 | 3.65 | 4.81 |  | 3.5 | 99.14 | 1073.15 | Watson1981EPSL 52; 291 |  | CSV | Pt |  | 85140 | microdensitometer
| basalt3 | Ca45 | tracer | thin source | 1542.8049 | 0.1 |  |  |  |  | 3.1834e-11 |  |  |  | 49.68 | 2.59 | 12.7 | 11.05 | 0.17 | 9.46 | 10.79 | 2.31 | 0.48 |  |  | 99.23 | 1542.8049 | Hofmann1977JGR 82; 5432 |  | MoSi2 furnace | Pt | air |  | beta track counting | read from figure
| basalt3 | Ca45 | tracer | thin source | 1573.2068 | 0.1 |  |  |  |  | 4.2887e-11 |  |  |  | 49.68 | 2.59 | 12.7 | 11.05 | 0.17 | 9.46 | 10.79 | 2.31 | 0.48 |  |  | 99.23 | 1573.2068 | Hofmann1977JGR 82; 5432 |  | MoSi2 furnace | Pt | air |  | beta track counting | read from figure
| basalt3 | Ca45 | tracer | thin source | 1580.7056 | 0.1 |  |  |  |  | 3.7829e-11 |  |  |  | 49.68 | 2.59 | 12.7 | 11.05 | 0.17 | 9.46 | 10.79 | 2.31 | 0.48 |  |  | 99.23 | 1580.7056 | Hofmann1977JGR 82; 5432 |  | MoSi2 furnace | Pt | air |  | beta track counting | read from figure
| basalt3 | Ca45 | tracer | thin source | 1584.1908 | 0.1 |  |  |  |  | 3.6661e-11 |  |  |  | 49.68 | 2.59 | 12.7 | 11.05 | 0.17 | 9.46 | 10.79 | 2.31 | 0.48 |  |  | 99.23 | 1584.1908 | Hofmann1977JGR 82; 5432 |  | MoSi2 furnace | Pt | air |  | beta track counting | read from figure
| basalt3 | Ca45 | tracer | thin source | 1582.4463 | 0.1 |  |  |  |  | 4.2887e-11 |  |  |  | 49.68 | 2.59 | 12.7 | 11.05 | 0.17 | 9.46 | 10.79 | 2.31 | 0.48 |  |  | 99.23 | 1582.4463 | Hofmann1977JGR 82; 5432 |  | MoSi2 furnace | Pt | air |  | beta track counting | read from figure
| basalt3 | Ca45 | tracer | thin source | 1583.6088 | 0.1 |  |  |  |  | 5.2589e-11 |  |  |  | 49.68 | 2.59 | 12.7 | 11.05 | 0.17 | 9.46 | 10.79 | 2.31 | 0.48 |  |  | 99.23 | 1583.6088 | Hofmann1977JGR 82; 5432 |  | MoSi2 furnace | Pt | air |  | beta track counting | read from figure
| basalt3 | Ca45 | tracer | thin source | 1583.0273 | 0.1 |  |  |  |  | 5.5123e-11 |  |  |  | 49.68 | 2.59 | 12.7 | 11.05 | 0.17 | 9.46 | 10.79 | 2.31 | 0.48 |  |  | 99.23 | 1583.0273 | Hofmann1977JGR 82; 5432 |  | MoSi2 furnace | Pt | air |  | beta track counting | read from figure
| basalt3 | Ca45 | tracer | thin source | 1666.8815 | 0.1 |  |  |  |  | 8.6877e-11 |  |  |  | 49.68 | 2.59 | 12.7 | 11.05 | 0.17 | 9.46 | 10.79 | 2.31 | 0.48 |  |  | 99.23 | 1666.8815 | Hofmann1977JGR 82; 5432 |  | MoSi2 furnace | Pt | air |  | beta track counting | read from figure
| basalt3 | Ca45 | tracer | thin source | 1666.2372 | 0.1 |  |  |  |  | 1.0005e-10 |  |  |  | 49.68 | 2.59 | 12.7 | 11.05 | 0.17 | 9.46 | 10.79 | 2.31 | 0.48 |  |  | 99.23 | 1666.2372 | Hofmann1977JGR 82; 5432 |  | MoSi2 furnace | Pt | air |  | beta track counting | read from figure
| basalt3 | Ca45 | tracer | thin source | 1696.3973 | 0.1 |  |  |  |  | 1.0653e-10 |  |  |  | 49.68 | 2.59 | 12.7 | 11.05 | 0.17 | 9.46 | 10.79 | 2.31 | 0.48 |  |  | 99.23 | 1696.3973 | Hofmann1977JGR 82; 5432 |  | MoSi2 furnace | Pt | air |  | beta track counting | read from figure
| basalt3 | Ca45 | tracer | thin source | 1695.7301 | 0.1 |  |  |  |  | 1.1522e-10 |  |  |  | 49.68 | 2.59 | 12.7 | 11.05 | 0.17 | 9.46 | 10.79 | 2.31 | 0.48 |  |  | 99.23 | 1695.7301 | Hofmann1977JGR 82; 5432 |  | MoSi2 furnace | Pt | air |  | beta track counting | read from figure
| basalt3 | Ca45 | tracer | thin source | 1698.4023 | 0.1 |  |  |  |  | 1.2659e-10 |  |  |  | 49.68 | 2.59 | 12.7 | 11.05 | 0.17 | 9.46 | 10.79 | 2.31 | 0.48 |  |  | 99.23 | 1698.4023 | Hofmann1977JGR 82; 5432 |  | MoSi2 furnace | Pt | air |  | beta track counting | read from figure
| soda-lime aluminosilicate | Ca-45 | TD | thin source | 1373.15 | 100 |  |  |  |  | 4.18e-11 |  |  |  | 56 |  | 10 |  |  |  | 5 | 29 |  |  |  | 100 | 1373.15 | Watson1979GCA 43; 313 | 8g | IHPV | double Pt | AgCl | 172800 | microdensitometer (beta track counting)
| soda-lime aluminosilicate | Ca-45 | TD | thin source | 1473.15 | 100 |  |  |  |  | 9.16e-11 |  |  |  | 56 |  | 10 |  |  |  | 5 | 29 |  |  |  | 100 | 1473.15 | Watson1979GCA 43; 313 | 10g (a) | IHPV | double Pt | AgCl | 21600 | microdensitometer (beta track counting)
| soda-lime aluminosilicate | Ca-45 | TD | thin source | 1473.15 | 100 |  |  |  |  | 9.48e-11 |  |  |  | 56 |  | 10 |  |  |  | 5 | 29 |  |  |  | 100 | 1473.15 | Watson1979GCA 43; 313 | 10g (b) | IHPV | double Pt | AgCl | 21600 | microdensitometer (beta track counting)
| soda-lime aluminosilicate | Ca-45 | TD | thin source | 1573.15 | 100 |  |  |  |  | 1.52e-10 |  |  |  | 56 |  | 10 |  |  |  | 5 | 29 |  |  |  | 100 | 1573.15 | Watson1979GCA 43; 313 | 1g | IHPV | double Pt | AgCl | 7200 | microdensitometer (beta track counting)
| soda-lime aluminosilicate | Ca-45 | TD | thin source | 1673.15 | 100 |  |  |  |  | 2.29e-10 |  |  |  | 56 |  | 10 |  |  |  | 5 | 29 |  |  |  | 100 | 1673.15 | Watson1979GCA 43; 313 | 3g | IHPV | double Pt | AgCl | 3600 | microdensitometer (beta track counting)
| soda-lime aluminosilicate | Ca-45 | TD | thin source | 1373.15 | 1000 |  |  |  |  | 2.21e-11 |  |  |  | 56 |  | 10 |  |  |  | 5 | 29 |  |  |  | 100 | 1373.15 | Watson1979GCA 43; 313 | 9g | IHPV | double Pt | AgCl | 107340 | microdensitometer (beta track counting)
| soda-lime aluminosilicate | Ca-45 | TD | thin source | 1473.15 | 1000 |  |  |  |  | 5.66e-11 |  |  |  | 56 |  | 10 |  |  |  | 5 | 29 |  |  |  | 100 | 1473.15 | Watson1979GCA 43; 313 | 29 | PCA | double Pt | AgCl | 21810 | microdensitometer (beta track counting)
| soda-lime aluminosilicate | Ca-45 | TD | thin source | 1573.15 | 1000 |  |  |  |  | 1.01e-10 |  |  |  | 56 |  | 10 |  |  |  | 5 | 29 |  |  |  | 100 | 1573.15 | Watson1979GCA 43; 313 | 7g | IHPV | double Pt | AgCl | 7200 | microdensitometer (beta track counting)
| soda-lime aluminosilicate | Ca-45 | TD | thin source | 1673.15 | 1000 |  |  |  |  | 2.13e-10 |  |  |  | 56 |  | 10 |  |  |  | 5 | 29 |  |  |  | 100 | 1673.15 | Watson1979GCA 43; 313 | 4g | IHPV | double Pt | AgCl | 3600 | microdensitometer (beta track counting)
| soda-lime aluminosilicate | Ca-45 | TD | thin source | 1373.15 | 2000 |  |  |  |  | 5.81e-12 |  |  |  | 56 |  | 10 |  |  |  | 5 | 29 |  |  |  | 100 | 1373.15 | Watson1979GCA 43; 313 | 24 | PCA | double Pt | AgCl | 28620 | microdensitometer (beta track counting)
| soda-lime aluminosilicate | Ca-45 | TD | thin source | 1473.15 | 2000 |  |  |  |  | 3.55e-11 |  |  |  | 56 |  | 10 |  |  |  | 5 | 29 |  |  |  | 100 | 1473.15 | Watson1979GCA 43; 313 | 20 | PCA | double Pt | AgCl | 21900 | microdensitometer (beta track counting)
| soda-lime aluminosilicate | Ca-45 | TD | thin source | 1573.15 | 2000 |  |  |  |  | 7.2e-11 |  |  |  | 56 |  | 10 |  |  |  | 5 | 29 |  |  |  | 100 | 1573.15 | Watson1979GCA 43; 313 | 13,14,15,16,19 | PCA | double Pt | AgCl | 1050-9000 | microdensitometer (beta track counting)
| soda-lime aluminosilicate | Ca-45 | TD | thin source | 1673.15 | 2000 |  |  |  |  | 1.69e-10 |  |  |  | 56 |  | 10 |  |  |  | 5 | 29 |  |  |  | 100 | 1673.15 | Watson1979GCA 43; 313 | 22 | PCA | double Pt | AgCl | 2820 | microdensitometer (beta track counting)
| soda-lime aluminosilicate | Ca-45 | TD | thin source | 1573.15 | 3000 |  |  |  |  | 5.29e-11 |  |  |  | 56 |  | 10 |  |  |  | 5 | 29 |  |  |  | 100 | 1573.15 | Watson1979GCA 43; 313 | 18 | PCA | double Pt | AgCl | 6610 | microdensitometer (beta track counting)
| rhyolite3 | Ca-45 | TD | thin source | 973.15 | 210 |  |  | 6.2 |  | 9.18e-13 |  |  |  | 76.01 | 0.11 | 13 | 0.7 | 0.08 | 0.09 | 0.52 | 3.65 | 4.81 |  | 6.2 | 99.14 | 973.15 | Watson1981EPSL 52; 291 |  | CSV | Pt |  | 172200 | microdensitometer
| rhyolite3 | Ca-45 | TD | thin source | 1023.15 | 210 |  |  | 6.2 |  | 1.96e-12 |  |  |  | 76.01 | 0.11 | 13 | 0.7 | 0.08 | 0.09 | 0.52 | 3.65 | 4.81 |  | 6.2 | 99.14 | 1023.15 | Watson1981EPSL 52; 291 |  | CSV | Pt |  | 87720 | microdensitometer
| rhyolite3 | Ca-45 | TD | thin source | 1023.15 | 210 |  |  | 6.2 |  | 2.38e-12 |  |  |  | 76.01 | 0.11 | 13 | 0.7 | 0.08 | 0.09 | 0.52 | 3.65 | 4.81 |  | 6.2 | 99.14 | 1023.15 | Watson1981EPSL 52; 291 |  | CSV | Pt |  | 172080 | microdensitometer
| rhyolite3 | Ca-45 | TD | thin source | 1073.15 | 210 |  |  | 6.2 |  | 2.93e-12 |  |  |  | 76.01 | 0.11 | 13 | 0.7 | 0.08 | 0.09 | 0.52 | 3.65 | 4.81 |  | 6.2 | 99.14 | 1073.15 | Watson1981EPSL 52; 291 |  | CSV | Pt |  | 43860 | microdensitometer
| rhyolite3 | Ca-45 | TD | thin source | 1073.15 | 210 |  |  | 6.2 |  | 3.72e-12 |  |  |  | 76.01 | 0.11 | 13 | 0.7 | 0.08 | 0.09 | 0.52 | 3.65 | 4.81 |  | 6.2 | 99.14 | 1073.15 | Watson1981EPSL 52; 291 |  | CSV | Pt |  | 167280 | microdensitometer
| rhyolite3 | Ca-45 | TD | thin source | 973.15 | 210 |  |  | 3.5 |  | 1.55e-13 |  |  |  | 76.01 | 0.11 | 13 | 0.7 | 0.08 | 0.09 | 0.52 | 3.65 | 4.81 |  | 3.5 | 99.14 | 973.15 | Watson1981EPSL 52; 291 |  | CSV | Pt |  | 165000 | microdensitometer
| rhyolite3 | Ca-45 | TD | thin source | 1073.15 | 210 |  |  | 3.5 |  | 2.27e-13 |  |  |  | 76.01 | 0.11 | 13 | 0.7 | 0.08 | 0.09 | 0.52 | 3.65 | 4.81 |  | 3.5 | 99.14 | 1073.15 | Watson1981EPSL 52; 291 |  | CSV | Pt |  | 85140 | microdensitometer
| rhyolite3 | Ca-45 | TD | thin source | 973.15 | 210 |  |  |  |  | 2.4e-15 |  |  |  | 76.01 | 0.11 | 13 | 0.7 | 0.08 | 0.09 | 0.52 | 3.65 | 4.81 |  |  | 99.14 | 973.15 | Watson1981EPSL 52; 291 |  | CSV | Pt |  | 941400 | microdensitometer | beta-particle penetration effect is not accounted for
| rhyolite3 | Ca-45 | TD | thin source | 1073.15 | 210 |  |  |  |  | 5.2e-15 |  |  |  | 76.01 | 0.11 | 13 | 0.7 | 0.08 | 0.09 | 0.52 | 3.65 | 4.81 |  |  | 99.14 | 1073.15 | Watson1981EPSL 52; 291 |  | CSV | Pt |  | 330840 | microdensitometer | beta-particle penetration effect is not accounted for
| rhyolite3 | Ca-45 | TD | thin source | 1173.15 | 210 |  |  |  |  | 3.6e-14 |  |  |  | 76.01 | 0.11 | 13 | 0.7 | 0.08 | 0.09 | 0.52 | 3.65 | 4.81 |  |  | 99.14 | 1173.15 | Watson1981EPSL 52; 291 |  | CSV | Pt |  | 268812 | microdensitometer | beta-particle penetration effect is not accounted for
| sodium aluminosilicate melt | C-14 | Tracer | thin film | 1073.15 | 50 |  |  |  | trace | 7.71e-14 |  |  |  | 60 |  | 10 |  |  |  |  | 30 |  |  |  | 100 | 1073.15 | Watson1982EPSL 61; 346 | R3 | Cold seal | sealed Pt | Ar | 259200 | C-14 beta-track mapping | tracer dif of C-14
| sodium aluminosilicate melt | C-14 | Tracer | thin film | 1073.15 | 50 |  |  |  | trace | 1.82e-13 |  |  |  | 60 |  | 10 |  |  |  |  | 30 |  |  |  | 100 | 1073.15 | Watson1982EPSL 61; 346 | R6 | Cold seal | sealed Pt | Ar | 259200 | C-14 beta-track mapping | tracer dif of C-14
| sodium aluminosilicate melt | C-14 | Tracer | thin film | 1373.15 | 200 |  |  |  | trace | 9.58e-12 |  |  |  | 60 |  | 10 |  |  |  |  | 30 |  |  |  | 100 | 1373.15 | Watson1982EPSL 61; 346 | R10 | IHPV | sealed Pt | Ar | 86400 | C-14 beta-track mapping | tracer dif of C-14
| sodium aluminosilicate melt | C-14 | Tracer | thin film | 1473.15 | 600 |  |  |  | trace | 2.45e-11 |  |  |  | 60 |  | 10 |  |  |  |  | 30 |  |  |  | 100 | 1473.15 | Watson1982EPSL 61; 346 | C3 | Piston-cylinder | sealed Pt | NaCl+pyrex+Al2O3 | 7200 | C-14 beta-track mapping | tracer dif of C-14
| sodium aluminosilicate melt | C-14 | Tracer | thin film | 1573.15 | 600 |  |  |  | trace | 7.21e-11 |  |  |  | 60 |  | 10 |  |  |  |  | 30 |  |  |  | 100 | 1573.15 | Watson1982EPSL 61; 346 | C4 | Piston-cylinder | sealed Pt | NaCl+pyrex+Al2O3 | 3600 | C-14 beta-track mapping | tracer dif of C-14
| sodium aluminosilicate melt | C-14 | Tracer | thin film | 1623.15 | 600 |  |  |  | trace | 1.35e-10 |  |  |  | 60 |  | 10 |  |  |  |  | 30 |  |  |  | 100 | 1623.15 | Watson1982EPSL 61; 346 | C5 | Piston-cylinder | sealed Pt | NaCl+pyrex+Al2O3 | 1800 | C-14 beta-track mapping | tracer dif of C-14
| sodium aluminosilicate melt | C-14 | Tracer | thin film | 1423.15 | 600 |  |  |  | trace | 2.02e-11 |  |  |  | 60 |  | 10 |  |  |  |  | 30 |  |  |  | 100 | 1423.15 | Watson1982EPSL 61; 346 | C6 | Piston-cylinder | sealed Pt | NaCl+pyrex+Al2O3 | 28800 | C-14 beta-track mapping | tracer dif of C-14
| rhyolite4 | C-14 | Tracer | thin film | 1373.15 | 1000 |  |  | 0.15 | trace | 2.1878e-12 |  |  |  | 76.37 | 0.15 | 13.35 | 0.79 | 0.06 | 0.07 | 0.51 | 4.31 | 4.67 |  | 0.15 | 100.28 | 1373.15 | Watson1991GCA 55; 1897 | 9a | Piston-cylinder | sealed Pt | NaCl+pyrex+Al2O3 | 24300 | C-14 beta-track mapping | tracer diffusion of C-14 and Cl-36
| rhyolite4 | C-14 | Tracer | thin film | 1273.15 | 1000 |  |  | 0.15 | trace | 6.7608e-13 |  |  |  | 76.37 | 0.15 | 13.35 | 0.79 | 0.06 | 0.07 | 0.51 | 4.31 | 4.67 |  | 0.15 | 100.28 | 1273.15 | Watson1991GCA 55; 1897 | 11a | Piston-cylinder | sealed Pt | NaCl+pyrex+Al2O3 | 43000 | C-14 beta-track mapping | tracer diffusion of C-14 and Cl-36
| sodium aluminosilicate melt | C-14 | Tracer | thin film | 1473.15 | 1200 |  |  |  | trace | 1.35e-11 |  |  |  | 60 |  | 10 |  |  |  |  | 30 |  |  |  | 100 | 1473.15 | Watson1982EPSL 61; 346 | C13 | Piston-cylinder | sealed Pt | NaCl+pyrex+Al2O3 | 9480 | C-14 beta-track mapping | tracer dif of C-14
| iron-free basalt | C-14 | Tracer | thin film | 1623.15 | 1500 |  |  |  | trace | 2.3e-11 |  |  |  | 52.9 | 2.1 | 13.2 |  |  | 16.6 | 10.6 | 3 | 1.1 | 0.5 |  | 100 | 1623.15 | Watson1982EPSL 61; 346 | C7 | Piston-cylinder | sealed Pt | NaCl+pyrex+Al2O3 | 5760 | C-14 beta-track mapping | tracer dif of C-14
| iron-free basalt | C-14 | Tracer | thin film | 1723.15 | 1500 |  |  |  | trace | 6.7e-11 |  |  |  | 52.9 | 2.1 | 13.2 |  |  | 16.6 | 10.6 | 3 | 1.1 | 0.5 |  | 100 | 1723.15 | Watson1982EPSL 61; 346 | C9 | Piston-cylinder | sealed Pt | NaCl+pyrex+Al2O3 | 1800 | C-14 beta-track mapping | tracer dif of C-14
| iron-free basalt | C-14 | Tracer | thin film | 1773.15 | 1500 |  |  |  | trace | 1.01e-10 |  |  |  | 52.9 | 2.1 | 13.2 |  |  | 16.6 | 10.6 | 3 | 1.1 | 0.5 |  | 100 | 1773.15 | Watson1982EPSL 61; 346 | C10 | Piston-cylinder | sealed Pt | NaCl+pyrex+Al2O3 | 1020 | C-14 beta-track mapping | tracer dif of C-14
| iron-free basalt | C-14 | Tracer | thin film | 1673.15 | 1500 |  |  |  | trace | 3.12e-11 |  |  |  | 52.9 | 2.1 | 13.2 |  |  | 16.6 | 10.6 | 3 | 1.1 | 0.5 |  | 100 | 1673.15 | Watson1982EPSL 61; 346 | C11 | Piston-cylinder | sealed Pt | NaCl+pyrex+Al2O3 | 3660 | C-14 beta-track mapping | tracer dif of C-14
| sodium aluminosilicate melt | C-14 | Tracer | thin film | 1473.15 | 1800 |  |  |  | trace | 8.37e-12 |  |  |  | 60 |  | 10 |  |  |  |  | 30 |  |  |  | 100 | 1473.15 | Watson1982EPSL 61; 346 | C14 | Piston-cylinder | sealed Pt | NaCl+pyrex+Al2O3 | 11940 | C-14 beta-track mapping | tracer dif of C-14
| wet rhyolite4 | C-14 | Tracer | thin film | 1373.15 | 1000 |  |  | 2 | trace | 5.2481e-12 |  |  |  | 76.37 | 0.15 | 13.35 | 0.79 | 0.06 | 0.07 | 0.51 | 4.31 | 4.67 |  | 2 | 100.28 | 1373.15 | Watson1991GCA 55; 1897 | 9b | Piston-cylinder | Au or AgPd | NaCl+pyrex+Al2O3 | 24300 | C-14 beta-track mapping | tracer diffusion of C-14 and Cl-36
| wet rhyolite4 | C-14 | Tracer | thin film | 1273.15 | 1000 |  |  | 2 | trace | 2.5704e-12 |  |  |  | 76.37 | 0.15 | 13.35 | 0.79 | 0.06 | 0.07 | 0.51 | 4.31 | 4.67 |  | 2 | 100.28 | 1273.15 | Watson1991GCA 55; 1897 | 11b | Piston-cylinder | Au or AgPd | NaCl+pyrex+Al2O3 | 43000 | C-14 beta-track mapping | tracer diffusion of C-14 and Cl-36
| dacite2 | C-14 | Tracer | thin film | 1373.15 | 1000 |  |  | 4 | trace | 9.7724e-12 |  |  |  | 63.51 | 0.56 | 17.61 | 4.91 |  | 1.68 | 5.24 | 4.67 | 1.77 |  | 4 | 99.95 | 1373.15 | Watson1991GCA 55; 1897 | 12a | Piston-cylinder | Au or AgPd | NaCl+pyrex+Al2O3 | 7300 | C-14 beta-track mapping | tracer diffusion of C-14 and Cl-36
| wet rhyolite4 | C-14 | Tracer | thin film | 1373.15 | 1000 |  |  | 4 | trace | 9.3325e-12 |  |  |  | 76.37 | 0.15 | 13.35 | 0.79 | 0.06 | 0.07 | 0.51 | 4.31 | 4.67 |  | 4 | 100.28 | 1373.15 | Watson1991GCA 55; 1897 | 10a | Piston-cylinder | Au or AgPd | NaCl+pyrex+Al2O3 | 18900 | C-14 beta-track mapping | tracer diffusion of C-14 and Cl-36
| wet rhyolite4 | C-14 | Tracer | thin film | 1273.15 | 1000 |  |  | 4.1 | trace | 4.5709e-12 |  |  |  | 76.37 | 0.15 | 13.35 | 0.79 | 0.06 | 0.07 | 0.51 | 4.31 | 4.67 |  | 4.1 | 100.28 | 1273.15 | Watson1991GCA 55; 1897 | 2b | Piston-cylinder | Au or AgPd | NaCl+pyrex+Al2O3 | 36000 | C-14 beta-track mapping | tracer diffusion of C-14 and Cl-36
| wet rhyolite4 | C-14 | Tracer | thin film | 1223.15 | 1000 |  |  | 4.1 | trace | 5.1286e-12 |  |  |  | 76.37 | 0.15 | 13.35 | 0.79 | 0.06 | 0.07 | 0.51 | 4.31 | 4.67 |  | 4.1 | 100.28 | 1223.15 | Watson1991GCA 55; 1897 | 5c | Piston-cylinder | Au or AgPd | NaCl+pyrex+Al2O3 | 86400 | C-14 beta-track mapping | tracer diffusion of C-14 and Cl-36
| wet rhyolite4 | C-14 | Tracer | thin film | 1173.15 | 1000 |  |  | 4.3 | trace | 4.5709e-12 |  |  |  | 76.37 | 0.15 | 13.35 | 0.79 | 0.06 | 0.07 | 0.51 | 4.31 | 4.67 |  | 4.3 | 100.28 | 1173.15 | Watson1991GCA 55; 1897 | 4b | Piston-cylinder | Au or AgPd | NaCl+pyrex+Al2O3 | 17300 | C-14 beta-track mapping | tracer diffusion of C-14 and Cl-36
| dacite2 | C-14 | Tracer | thin film | 1273.15 | 1000 |  |  | 6 | trace | 7.2444e-12 |  |  |  | 63.51 | 0.56 | 17.61 | 4.91 |  | 1.68 | 5.24 | 4.67 | 1.77 |  | 6 | 99.95 | 1273.15 | Watson1991GCA 55; 1897 | 1a | Piston-cylinder | Au or AgPd | NaCl+pyrex+Al2O3 | 7200 | C-14 beta-track mapping | tracer diffusion of C-14 and Cl-36
| wet rhyolite4 | C-14 | Tracer | thin film | 1373.15 | 1000 |  |  | 6 | trace | 2.884e-11 |  |  |  | 76.37 | 0.15 | 13.35 | 0.79 | 0.06 | 0.07 | 0.51 | 4.31 | 4.67 |  | 6 | 100.28 | 1373.15 | Watson1991GCA 55; 1897 | 12e | Piston-cylinder | Au or AgPd | NaCl+pyrex+Al2O3 | 7300 | C-14 beta-track mapping | tracer diffusion of C-14 and Cl-36
| wet rhyolite4 | C-14 | Tracer | thin film | 1273.15 | 1000 |  |  | 6 | trace | 8.3176e-12 |  |  |  | 76.37 | 0.15 | 13.35 | 0.79 | 0.06 | 0.07 | 0.51 | 4.31 | 4.67 |  | 6 | 100.28 | 1273.15 | Watson1991GCA 55; 1897 | 2a | Piston-cylinder | Au or AgPd | NaCl+pyrex+Al2O3 | 36000 | C-14 beta-track mapping | tracer diffusion of C-14 and Cl-36
| wet rhyolite4 | C-14 | Tracer | thin film | 1223.15 | 1000 |  |  | 7.8 | trace | 2.7542e-11 |  |  |  | 76.37 | 0.15 | 13.35 | 0.79 | 0.06 | 0.07 | 0.51 | 4.31 | 4.67 |  | 7.8 | 100.28 | 1223.15 | Watson1991GCA 55; 1897 | 5b | Piston-cylinder | Au or AgPd | NaCl+pyrex+Al2O3 | 86400 | C-14 beta-track mapping | tracer diffusion of C-14 and Cl-36
| wet rhyolite4 | C-14 | Tracer | thin film | 1123.15 | 1000 |  |  | 7.9 | trace | 2.9512e-11 |  |  |  | 76.37 | 0.15 | 13.35 | 0.79 | 0.06 | 0.07 | 0.51 | 4.31 | 4.67 |  | 7.9 | 100.28 | 1123.15 | Watson1991GCA 55; 1897 | 7a | Piston-cylinder | Au or AgPd | NaCl+pyrex+Al2O3 | 86400 | C-14 beta-track mapping | tracer diffusion of C-14 and Cl-36
| wet rhyolite4 | C-14 | Tracer | thin film | 1373.15 | 1000 |  |  | 8 | trace | 9.7724e-11 |  |  |  | 76.37 | 0.15 | 13.35 | 0.79 | 0.06 | 0.07 | 0.51 | 4.31 | 4.67 |  | 8 | 100.28 | 1373.15 | Watson1991GCA 55; 1897 | 10b | Piston-cylinder | Au or AgPd | NaCl+pyrex+Al2O3 | 18900 | C-14 beta-track mapping | tracer diffusion of C-14 and Cl-36
| wet rhyolite4 | C-14 | Tracer | thin film | 1073.15 | 1000 |  |  | 8.1 | trace | 1.1749e-11 |  |  |  | 76.37 | 0.15 | 13.35 | 0.79 | 0.06 | 0.07 | 0.51 | 4.31 | 4.67 |  | 8.1 | 100.28 | 1073.15 | Watson1991GCA 55; 1897 | 8a | Piston-cylinder | Au or AgPd | NaCl+pyrex+Al2O3 | 172800 | C-14 beta-track mapping | tracer diffusion of C-14 and Cl-36
| dacite2 | C-14 | Tracer | thin film | 1373.15 | 1000 |  |  | 11 | trace | 9.5499e-11 |  |  |  | 63.51 | 0.56 | 17.61 | 4.91 |  | 1.68 | 5.24 | 4.67 | 1.77 |  | 11 | 99.95 | 1373.15 | Watson1991GCA 55; 1897 | 12d | Piston-cylinder | Au or AgPd | NaCl+pyrex+Al2O3 | 7300 | C-14 beta-track mapping | tracer diffusion of C-14 and Cl-36
| wet rhyolite4 | C-14 | Tracer | thin film | 1073.15 | 1000 |  |  | 11 | trace | 1.5136e-11 |  |  |  | 76.37 | 0.15 | 13.35 | 0.79 | 0.06 | 0.07 | 0.51 | 4.31 | 4.67 |  | 11 | 100.28 | 1073.15 | Watson1991GCA 55; 1897 | 8c | Piston-cylinder | Au or AgPd | NaCl+pyrex+Al2O3 | 172800 | C-14 beta-track mapping | tracer diffusion of C-14 and Cl-36
| low-K andesite | S-35 | Tracer | thin film | 1573.15 | 1000 | reducing |  | dry |  | 1.2e-12 |  |  |  | 61 | [9 empty] | dry |  | 1573.15 | Watson1994RiMG 30; 371 |  | piston cylinder | Mo capsule? | solid |  |  | read from point in figure; no other details (data are in a review paper)
| wet low-K andesite | S-35 | Tracer | thin film | 1573.15 | 1000 | reducing |  | 2 |  | 1.5e-12 |  |  |  | 61 | [9 empty] | 2 |  | 1573.15 | Watson1994RiMG 30; 371 |  | piston cylinder | Mo capsule? | solid |  |  | read from point in figure; no other details (data are in a review paper)
| wet low-K andesite | S-35 | Tracer | thin film | 1573.15 | 1000 | reducing |  | 3.5 |  | 2.5e-12 |  |  |  | 61 | [9 empty] | 3.5 |  | 1573.15 | Watson1994RiMG 30; 371 |  | piston cylinder | Mo capsule? | solid |  |  | read from point in figure; no other details (data are in a review paper)
| wet low-K andesite | S-35 | Tracer | thin film | 1573.15 | 1000 | reducing |  | 5.5 |  | 4.6e-12 |  |  |  | 61 | [9 empty] | 5.5 |  | 1573.15 | Watson1994RiMG 30; 371 |  | piston cylinder | Mo capsule? | solid |  |  | read from point in figure; no other details (data are in a review paper)
| wet low-K andesite | S-35 | Tracer | thin film | 1773.15 | 1000 | reducing |  | 5.5 |  | 1.3106e-11 |  |  |  | 61 | [9 empty] | 5.5 |  | 1773.15 | Watson1994RiMG 30; 371 |  | piston cylinder | Mo capsule? | solid |  |  | calculated from equation; no other details (data are in a review paper)
| wet low-K andesite | S-35 | Tracer | thin film | 1673.15 | 1000 | reducing |  | 5.5 |  | 8.2227e-12 |  |  |  | 61 | [9 empty] | 5.5 |  | 1673.15 | Watson1994RiMG 30; 371 |  | piston cylinder | Mo capsule? | solid |  |  | calculated from equation; no other details (data are in a review paper)
| wet low-K andesite | S-35 | Tracer | thin film | 1573.15 | 1000 | reducing |  | 5.5 |  | 4.8618e-12 |  |  |  | 61 | [9 empty] | 5.5 |  | 1573.15 | Watson1994RiMG 30; 371 |  | piston cylinder | Mo capsule? | solid |  |  | calculated from equation; no other details (data are in a review paper)
| wet rhyolite4 | Cl-36 | Tracer | thin film | 1223.15 | 1000 |  |  | 7.8 |  | 1.2023e-11 |  |  |  | 76.37 | 0.15 | 13.35 | 0.79 | 0.06 | 0.07 | 0.51 | 4.31 | 4.67 |  | 7.8 | 100.28 | 1223.15 | Watson1991GCA 55; 1897 | 5a | Piston-cylinder | sealed Pt | NaCl+pyrex+Al2O3 | 86400 | Cl-36 beta-track mapping | tracer diffusion of C-14 and Cl-36; piston-cylinder
| wet rhyolite4 | Cl-36 | Tracer | thin film | 1123.15 | 1000 |  |  | 7.8 |  | 3.2359e-12 |  |  |  | 76.37 | 0.15 | 13.35 | 0.79 | 0.06 | 0.07 | 0.51 | 4.31 | 4.67 |  | 7.8 | 100.28 | 1123.15 | Watson1991GCA 55; 1897 | 7b | Piston-cylinder | sealed Pt | NaCl+pyrex+Al2O3 | 86400 | Cl-36 beta-track mapping | tracer diffusion of C-14 and Cl-36; piston-cylinder
| wet rhyolite4 | Cl-36 | Tracer | thin film | 1373.15 | 1000 |  |  | 8 |  | 1.2882e-11 |  |  |  | 76.37 | 0.15 | 13.35 | 0.79 | 0.06 | 0.07 | 0.51 | 4.31 | 4.67 |  | 8 | 100.28 | 1373.15 | Watson1991GCA 55; 1897 | 10d | Piston-cylinder | sealed Pt | NaCl+pyrex+Al2O3 | 18900 | Cl-36 beta-track mapping | tracer diffusion of C-14 and Cl-36; piston-cylinder
| wet rhyolite4 | Cl-36 | Tracer | thin film | 1273.15 | 1000 |  |  | 8 |  | 4.5709e-12 |  |  |  | 76.37 | 0.15 | 13.35 | 0.79 | 0.06 | 0.07 | 0.51 | 4.31 | 4.67 |  | 8 | 100.28 | 1273.15 | Watson1991GCA 55; 1897 | 11d | Piston-cylinder | sealed Pt | NaCl+pyrex+Al2O3 | 43000 | Cl-36 beta-track mapping | tracer diffusion of C-14 and Cl-36; piston-cylinder
| dacite2 | Cl-36 | Tracer | thin film | 1373.15 | 1000 |  |  | 8 |  | 3.9811e-11 |  |  |  | 63.51 | 0.56 | 17.61 | 4.91 |  | 1.68 | 5.24 | 4.67 | 1.77 |  | 8 | 99.95 | 1373.15 | Watson1991GCA 55; 1897 | 12c | Piston-cylinder | sealed Pt | NaCl+pyrex+Al2O3 | 7300 | Cl-36 beta-track mapping | tracer diffusion of C-14 and Cl-36; piston-cylinder
| basalt | Eu152 | tracer | thin source | 1419.6843 | 0.1 |  |  |  |  | 4.1389e-13 |  |  |  | 49.68 | 2.59 | 12.7 | 11.05 | 0.17 | 9.46 | 10.79 | 2.31 | 0.48 |  |  | 99.23 | 1419.6843 | Magaritz1978GCA 42; 847 |  | MoSi2 furnace | Pt | air |  | activity counting | read from figure; below-liquidus data are strange
| basalt | Eu152 | tracer | thin source | 1453.2845 | 0.1 |  |  |  |  | 4.9083e-12 |  |  |  | 49.68 | 2.59 | 12.7 | 11.05 | 0.17 | 9.46 | 10.79 | 2.31 | 0.48 |  |  | 99.23 | 1453.2845 | Magaritz1978GCA 42; 847 |  | MoSi2 furnace | Pt | air |  | activity counting | read from figure; below-liquidus data are strange
| basalt | Eu152 | tracer | thin source | 1468.512 | 0.1 |  |  |  |  | 4.7138e-12 |  |  |  | 49.68 | 2.59 | 12.7 | 11.05 | 0.17 | 9.46 | 10.79 | 2.31 | 0.48 |  |  | 99.23 | 1468.512 | Magaritz1978GCA 42; 847 |  | MoSi2 furnace | Pt | air |  | activity counting | read from figure; below-liquidus data are strange
| basalt | Eu152 | tracer | thin source | 1475.628 | 0.1 |  |  |  |  | 5.4506e-12 |  |  |  | 49.68 | 2.59 | 12.7 | 11.05 | 0.17 | 9.46 | 10.79 | 2.31 | 0.48 |  |  | 99.23 | 1475.628 | Magaritz1978GCA 42; 847 |  | MoSi2 furnace | Pt | air |  | activity counting | read from figure; below-liquidus data are strange
| basalt | Eu152 | tracer | thin source | 1479.8958 | 0.1 |  |  |  |  | 1.1587e-11 |  |  |  | 49.68 | 2.59 | 12.7 | 11.05 | 0.17 | 9.46 | 10.79 | 2.31 | 0.48 |  |  | 99.23 | 1479.8958 | Magaritz1978GCA 42; 847 |  | MoSi2 furnace | Pt | air |  | activity counting | read from figure; below-liquidus data are strange
| basalt | Eu152 | tracer | thin source | 1482.8763 | 0.1 |  |  |  |  | 1.4701e-11 |  |  |  | 49.68 | 2.59 | 12.7 | 11.05 | 0.17 | 9.46 | 10.79 | 2.31 | 0.48 |  |  | 99.23 | 1482.8763 | Magaritz1978GCA 42; 847 |  | MoSi2 furnace | Pt | air |  | activity counting | read from figure; below-liquidus data are strange
| basalt | Eu152 | tracer | thin source | 1513.6153 | 0.1 |  |  |  |  | 1.5074e-11 |  |  |  | 49.68 | 2.59 | 12.7 | 11.05 | 0.17 | 9.46 | 10.79 | 2.31 | 0.48 |  |  | 99.23 | 1513.6153 | Magaritz1978GCA 42; 847 |  | MoSi2 furnace | Pt | air |  | activity counting | read from figure; below-liquidus data are strange
| rhyolite3? | Eu-152 | tracer | thin source | 1223.15 | 0.1 |  |  |  |  | 1.4e-15 |  |  |  | 76.01 | 0.11 | 13 | 0.7 | 0.08 | 0.09 | 0.52 | 3.65 | 4.81 |  |  | 99.14 | 1223.15 | Magaritz1978GCA 42; 847 |  | furnace | Pt | air | 954000 | activity counting | these are below the liquidus and there seem to be crystallization
| rhyolite3? | Eu-152 | tracer | thin source | 1223.15 | 0.1 |  |  |  |  | 1.6e-15 |  |  |  | 76.01 | 0.11 | 13 | 0.7 | 0.08 | 0.09 | 0.52 | 3.65 | 4.81 |  |  | 99.14 | 1223.15 | Magaritz1978GCA 42; 847 |  | furnace | Pt | air | 1569600 | activity counting | these are below the liquidus and there seem to be crystallization
| rhyolite3? | Eu-152 | tracer | thin source | 1073.15 | 0.1 |  |  |  |  | 4.6e-17 |  |  |  | 76.01 | 0.11 | 13 | 0.7 | 0.08 | 0.09 | 0.52 | 3.65 | 4.81 |  |  | 99.14 | 1073.15 | Magaritz1978GCA 42; 847 |  | furnace | Pt | air | 867600 | activity counting | these are below the liquidus and there seem to be crystallization
| rhyolite3? | Eu-152 | tracer | thin source | 1073.15 | 0.1 |  |  |  |  | 7.7e-17 |  |  |  | 76.01 | 0.11 | 13 | 0.7 | 0.08 | 0.09 | 0.52 | 3.65 | 4.81 |  |  | 99.14 | 1073.15 | Magaritz1978GCA 42; 847 |  | furnace | Pt | air | 867600 | activity counting | these are below the liquidus and there seem to be crystallization
| rhyolite3? | Eu-152 | tracer | thin source | 1073.15 | 0.1 |  |  |  |  | 4.2e-17 |  |  |  | 76.01 | 0.11 | 13 | 0.7 | 0.08 | 0.09 | 0.52 | 3.65 | 4.81 |  |  | 99.14 | 1073.15 | Magaritz1978GCA 42; 847 |  | furnace | Pt | air | 1540800 | activity counting | these are below the liquidus and there seem to be crystallization
| basalt3 | Gd153 | tracer | thin source | 1422.0216 | 0.1 |  |  |  |  | 4.1936e-13 |  |  |  | 49.68 | 2.59 | 12.7 | 11.05 | 0.17 | 9.46 | 10.79 | 2.31 | 0.48 |  |  | 99.23 | 1422.0216 | Magaritz1978GCA 42; 847 |  | MoSi2 furnace | Pt | air |  | activity counting | read from figure; below liquidus data are strange
| basalt3 | Gd153 | tracer | thin source | 1453.2486 | 0.1 |  |  |  |  | 2.9684e-12 |  |  |  | 49.68 | 2.59 | 12.7 | 11.05 | 0.17 | 9.46 | 10.79 | 2.31 | 0.48 |  |  | 99.23 | 1453.2486 | Magaritz1978GCA 42; 847 |  | MoSi2 furnace | Pt | air |  | activity counting | read from figure; below liquidus data are strange
| basalt3 | Gd153 | tracer | thin source | 1468.4947 | 0.1 |  |  |  |  | 3.7146e-12 |  |  |  | 49.68 | 2.59 | 12.7 | 11.05 | 0.17 | 9.46 | 10.79 | 2.31 | 0.48 |  |  | 99.23 | 1468.4947 | Magaritz1978GCA 42; 847 |  | MoSi2 furnace | Pt | air |  | activity counting | read from figure; below liquidus data are strange
| basalt3 | Gd153 | tracer | thin source | 1480.2271 | 0.1 |  |  |  |  | 3.3841e-12 |  |  |  | 49.68 | 2.59 | 12.7 | 11.05 | 0.17 | 9.46 | 10.79 | 2.31 | 0.48 |  |  | 99.23 | 1480.2271 | Magaritz1978GCA 42; 847 |  | MoSi2 furnace | Pt | air |  | activity counting | read from figure; below liquidus data are strange
| basalt3 | Gd153 | tracer | thin source | 1475.1936 | 0.1 |  |  |  |  | 4.4694e-12 |  |  |  | 49.68 | 2.59 | 12.7 | 11.05 | 0.17 | 9.46 | 10.79 | 2.31 | 0.48 |  |  | 99.23 | 1475.1936 | Magaritz1978GCA 42; 847 |  | MoSi2 furnace | Pt | air |  | activity counting | read from figure; below liquidus data are strange
| basalt3 | Gd153 | tracer | thin source | 1482.4632 | 0.1 |  |  |  |  | 1.7005e-11 |  |  |  | 49.68 | 2.59 | 12.7 | 11.05 | 0.17 | 9.46 | 10.79 | 2.31 | 0.48 |  |  | 99.23 | 1482.4632 | Magaritz1978GCA 42; 847 |  | MoSi2 furnace | Pt | air |  | activity counting | read from figure; below liquidus data are strange
| basalt3 | Gd153 | tracer | thin source | 1513.1643 | 0.1 |  |  |  |  | 1.3382e-11 |  |  |  | 49.68 | 2.59 | 12.7 | 11.05 | 0.17 | 9.46 | 10.79 | 2.31 | 0.48 |  |  | 99.23 | 1513.1643 | Magaritz1978GCA 42; 847 |  | MoSi2 furnace | Pt | air |  | activity counting | read from figure; below liquidus data are strange
| jadeite | Y | FEBD | diffusion couple | 1673.15 | 1500 |  |  |  | 0.124 | 5.31e-11 |  |  | 3e-13 | 59.45 |  | 25.22 |  |  |  |  | 15.33 |  |  |  | 100 | 1673.15 | Nakamura1998GCA 62; 3151 |  | PCA | Pt | solid | 14400 | IMP | This value is two orders of magnitude higher than the other and is most likely wrong
| dacite-rhyolite | Mg | SEBD (Boltzmann-Matano) | diffusion | 1473.15 | 0.1 |  |  |  |  | 8.8e-15 |  |  |  | 65 | 0.50786 | 17.1164 | 4.4326 | 0.0069518 | 1.4935 | 4.692 | 4.6283 | 2.106 | 0 |  | 99.9836 | 1473.15 | Baker1990CMP 104; 407 | D-66 | MoSi2 furnace | Pt | CO2 | 86400 | EMP | wrong B-M eq is used to obtain D
| dacite-rhyolite | Mg | SEBD (Boltzmann-Matano) | diffusion | 1573.15 | 0.1 |  |  |  |  | 3e-14 |  |  |  | 65 | 0.50786 | 17.1164 | 4.4326 | 0.0069518 | 1.4935 | 4.692 | 4.6283 | 2.106 | 0 |  | 99.9836 | 1573.15 | Baker1990CMP 104; 407 | D-67 | MoSi2 furnace | Pt | CO2 | 72000 | EMP | wrong B-M eq is used to obtain D
| dacite-rhyolite | Mg | SEBD (Boltzmann-Matano) | diffusion | 1666.15 | 0.1 |  |  |  |  | 1.2e-13 |  |  |  | 65 | 0.50786 | 17.1164 | 4.4326 | 0.0069518 | 1.4935 | 4.692 | 4.6283 | 2.106 | 0 |  | 99.9836 | 1666.15 | Baker1990CMP 104; 407 | D-74 | MoSi2 furnace | Pt | CO2 | 75600 | EMP | wrong B-M eq is used to obtain D
| dacite-rhyolite | Mg | SEBD (Boltzmann-Matano) | diffusion | 1528.15 | 0.1 |  |  |  |  | 3.1e-14 |  |  |  | 65 | 0.50786 | 17.1164 | 4.4326 | 0.0069518 | 1.4935 | 4.692 | 4.6283 | 2.106 | 0 |  | 99.9836 | 1528.15 | Baker1990CMP 104; 407 | D-75 | MoSi2 furnace | Pt | CO2 | 172800 | EMP | wrong B-M eq is used to obtain D
| dacite2-rhyolite4 | Mg | SEBD (Boltzmann-Matano) | diffusion | 1473.15 | 0.1 |  |  |  |  | 5.8e-15 |  |  |  | 69.94 | 0.335 | 15.48 | 2.85 | 0.03 | 0.875 | 2.875 | 4.49 | 2.72 | 0 |  | 99.895 | 1473.15 | Baker1990CMP 104; 407 | D-66 | MoSi2 furnace | Pt | CO2 | 86400 | EMP | wrong B-M eq is used to obtain D
| dacite2-rhyolite4 | Mg | SEBD (Boltzmann-Matano) | diffusion | 1573.15 | 0.1 |  |  |  |  | 2.3e-14 |  |  |  | 69.94 | 0.335 | 15.48 | 2.85 | 0.03 | 0.875 | 2.875 | 4.49 | 2.72 | 0 |  | 99.895 | 1573.15 | Baker1990CMP 104; 407 | D-67 | MoSi2 furnace | Pt | CO2 | 72000 | EMP | wrong B-M eq is used to obtain D
| dacite2-rhyolite4 | Mg | SEBD (Boltzmann-Matano) | diffusion | 1666.15 | 0.1 |  |  |  |  | 1.2e-14 |  |  |  | 69.94 | 0.335 | 15.48 | 2.85 | 0.03 | 0.875 | 2.875 | 4.49 | 2.72 | 0 |  | 99.895 | 1666.15 | Baker1990CMP 104; 407 | D-74 | MoSi2 furnace | Pt | CO2 | 75600 | EMP | wrong B-M eq is used to obtain D
| dacite2-rhyolite4 | Mg | SEBD (Boltzmann-Matano) | diffusion | 1528.15 | 0.1 |  |  |  |  | 2.4e-14 |  |  |  | 69.94 | 0.335 | 15.48 | 2.85 | 0.03 | 0.875 | 2.875 | 4.49 | 2.72 | 0 |  | 99.895 | 1528.15 | Baker1990CMP 104; 407 | D-75 | MoSi2 furnace | Pt | CO2 | 172800 | EMP | wrong B-M eq is used to obtain D
| dacite-rhyolite | Mg | SEBD (Boltzmann-Matano) | diffusion | 1473.15 | 0.1 |  |  |  |  | 7.1e-15 |  |  |  | 75 | 0.15794 | 13.8038 | 1.2289 | 0.053608 | 0.24152 | 1.0139 | 4.3484 | 4.3611 | 0 |  | 100.2091 | 1473.15 | Baker1990CMP 104; 407 | D-66 | MoSi2 furnace | Pt | CO2 | 86400 | EMP | wrong B-M eq is used to obtain D
| dacite-rhyolite | Mg | SEBD (Boltzmann-Matano) | diffusion | 1573.15 | 0.1 |  |  |  |  | 2.8e-14 |  |  |  | 75 | 0.15794 | 13.8038 | 1.2289 | 0.053608 | 0.24152 | 1.0139 | 4.3484 | 4.3611 | 0 |  | 100.2091 | 1573.15 | Baker1990CMP 104; 407 | D-67 | MoSi2 furnace | Pt | CO2 | 72000 | EMP | wrong B-M eq is used to obtain D
| dacite-rhyolite | Mg | SEBD (Boltzmann-Matano) | diffusion | 1666.15 | 0.1 |  |  |  |  | 1.2e-13 |  |  |  | 75 | 0.15794 | 13.8038 | 1.2289 | 0.053608 | 0.24152 | 1.0139 | 4.3484 | 4.3611 | 0 |  | 100.2091 | 1666.15 | Baker1990CMP 104; 407 | D-74 | MoSi2 furnace | Pt | CO2 | 75600 | EMP | wrong B-M eq is used to obtain D
| dacite-rhyolite | Mg | SEBD (Boltzmann-Matano) | diffusion | 1528.15 | 0.1 |  |  |  |  | 2.2e-14 |  |  |  | 75 | 0.15794 | 13.8038 | 1.2289 | 0.053608 | 0.24152 | 1.0139 | 4.3484 | 4.3611 | 0 |  | 100.2091 | 1528.15 | Baker1990CMP 104; 407 | D-75 | MoSi2 furnace | Pt | CO2 | 172800 | EMP | wrong B-M eq is used to obtain D
| dacite-rhyolite | Ca | SEBD | diffusion couple | 1473.15 | 0.1 |  |  |  |  | 6.5e-15 |  |  |  | 65 | 0.50786 | 17.1164 | 4.4326 | 0.0069518 | 1.4935 | 4.692 | 4.6283 | 2.106 | 0 |  | 99.99 | 1473.15 | Baker1990CMP 104; 407 | D-66 | MoSi2 furnace | Pt | CO2 | 86400 | EMP | wrong B-M eq is used to obtain D
| dacite-rhyolite | Ca | SEBD | diffusion couple | 1528.15 | 0.1 |  |  |  |  | 2.9e-14 |  |  |  | 65 | 0.50786 | 17.1164 | 4.4326 | 0.0069518 | 1.4935 | 4.692 | 4.6283 | 2.106 | 0 |  | 99.99 | 1528.15 | Baker1990CMP 104; 407 | D-75 | MoSi2 furnace | Pt | CO2 | 172800 | EMP | wrong B-M eq is used to obtain D
| dacite-rhyolite | Ca | SEBD | diffusion couple | 1573.15 | 0.1 |  |  |  |  | 3.7e-14 |  |  |  | 65 | 0.50786 | 17.1164 | 4.4326 | 0.0069518 | 1.4935 | 4.692 | 4.6283 | 2.106 | 0 |  | 99.99 | 1573.15 | Baker1990CMP 104; 407 | D-67 | MoSi2 furnace | Pt | CO2 | 72000 | EMP | wrong B-M eq is used to obtain D
| dacite-rhyolite | Ca | SEBD | diffusion couple | 1666.15 | 0.1 |  |  |  |  | 1.2e-13 |  |  |  | 65 | 0.50786 | 17.1164 | 4.4326 | 0.0069518 | 1.4935 | 4.692 | 4.6283 | 2.106 | 0 |  | 99.99 | 1666.15 | Baker1990CMP 104; 407 | D-74 | MoSi2 furnace | Pt | CO2 | 75600 | EMP | wrong B-M eq is used to obtain D
| dacite2-rhyolite4 | Ca | SEBD | diffusion couple | 1473.15 | 0.1 |  |  |  |  | 3e-15 |  |  |  | 69.94 | 0.335 | 15.48 | 2.85 | 0.03 | 0.875 | 2.875 | 4.49 | 2.72 | 0 |  | 99.895 | 1473.15 | Baker1990CMP 104; 407 | D-66 | MoSi2 furnace | Pt | CO2 | 86400 | EMP | wrong B-M eq is used to obtain D
| dacite2-rhyolite4 | Ca | SEBD | diffusion couple | 1528.15 | 0.1 |  |  |  |  | 1.5e-14 |  |  |  | 69.94 | 0.335 | 15.48 | 2.85 | 0.03 | 0.875 | 2.875 | 4.49 | 2.72 | 0 |  | 99.895 | 1528.15 | Baker1990CMP 104; 407 | D-75 | MoSi2 furnace | Pt | CO2 | 172800 | EMP | wrong B-M eq is used to obtain D
| dacite2-rhyolite4 | Ca | SEBD | diffusion couple | 1573.15 | 0.1 |  |  |  |  | 1.6e-14 |  |  |  | 69.94 | 0.335 | 15.48 | 2.85 | 0.03 | 0.875 | 2.875 | 4.49 | 2.72 | 0 |  | 99.895 | 1573.15 | Baker1990CMP 104; 407 | D-67 | MoSi2 furnace | Pt | CO2 | 72000 | EMP | wrong B-M eq is used to obtain D
| dacite2-rhyolite4 | Ca | SEBD | diffusion couple | 1666.15 | 0.1 |  |  |  |  | 8.6e-14 |  |  |  | 69.94 | 0.335 | 15.48 | 2.85 | 0.03 | 0.875 | 2.875 | 4.49 | 2.72 | 0 |  | 99.895 | 1666.15 | Baker1990CMP 104; 407 | D-74 | MoSi2 furnace | Pt | CO2 | 75600 | EMP | wrong B-M eq is used to obtain D
| dacite-rhyolite | Ca | SEBD | diffusion couple | 1473.15 | 0.1 |  |  |  |  | 4.2e-15 |  |  |  | 75 | 0.15794 | 13.8038 | 1.2289 | 0.053608 | 0.24152 | 1.0139 | 4.3484 | 4.3611 | 0 |  | 99.99 | 1473.15 | Baker1990CMP 104; 407 | D-66 | MoSi2 furnace | Pt | CO2 | 86400 | EMP | wrong B-M eq is used to obtain D
| dacite-rhyolite | Ca | SEBD | diffusion couple | 1528.15 | 0.1 |  |  |  |  | 1.7e-14 |  |  |  | 75 | 0.15794 | 13.8038 | 1.2289 | 0.053608 | 0.24152 | 1.0139 | 4.3484 | 4.3611 | 0 |  | 99.99 | 1528.15 | Baker1990CMP 104; 407 | D-75 | MoSi2 furnace | Pt | CO2 | 172800 | EMP | wrong B-M eq is used to obtain D
| dacite-rhyolite | Ca | SEBD | diffusion couple | 1573.15 | 0.1 |  |  |  |  | 2.8e-14 |  |  |  | 75 | 0.15794 | 13.8038 | 1.2289 | 0.053608 | 0.24152 | 1.0139 | 4.3484 | 4.3611 | 0 |  | 99.99 | 1573.15 | Baker1990CMP 104; 407 | D-67 | MoSi2 furnace | Pt | CO2 | 72000 | EMP | wrong B-M eq is used to obtain D
| dacite-rhyolite | Ca | SEBD | diffusion couple | 1666.15 | 0.1 |  |  |  |  | 9.8e-14 |  |  |  | 75 | 0.15794 | 13.8038 | 1.2289 | 0.053608 | 0.24152 | 1.0139 | 4.3484 | 4.3611 | 0 |  | 99.99 | 1666.15 | Baker1990CMP 104; 407 | D-74 | MoSi2 furnace | Pt | CO2 | 75600 | EMP | wrong B-M eq is used to obtain D
| dacite2-rhyolite4 | Al | SEBD (Boltzmann-Matano) | diffusion | 1473.15 | 0.1 |  |  |  |  | 1.9e-15 |  |  |  | 69.94 | 0.335 | 15.48 | 2.85 | 0.03 | 0.875 | 2.875 | 4.49 | 2.72 | 0 |  | 99.895 | 1473.15 | Baker1990CMP 104; 407 | D-66 | MoSi2 furnace | Pt | CO2 | 86400 | EMP | wrong B-M eq is used to obtain D
| dacite2-rhyolite4 | Al | SEBD (Boltzmann-Matano) | diffusion | 1528.15 | 0.1 |  |  |  |  | 1.9e-14 |  |  |  | 69.94 | 0.335 | 15.48 | 2.85 | 0.03 | 0.875 | 2.875 | 4.49 | 2.72 | 0 |  | 99.895 | 1528.15 | Baker1990CMP 104; 407 | D-75 | MoSi2 furnace | Pt | CO2 | 172800 | EMP | wrong B-M eq is used to obtain D
| dacite2-rhyolite4 | Al | SEBD (Boltzmann-Matano) | diffusion | 1573.15 | 0.1 |  |  |  |  | 6e-14 |  |  |  | 69.94 | 0.335 | 15.48 | 2.85 | 0.03 | 0.875 | 2.875 | 4.49 | 2.72 | 0 |  | 99.895 | 1573.15 | Baker1990CMP 104; 407 | D-67 | MoSi2 furnace | Pt | CO2 | 72000 | EMP | wrong B-M eq is used to obtain D
| dacite2-rhyolite4 | Al | SEBD (Boltzmann-Matano) | diffusion | 1666.15 | 0.1 |  |  |  |  | 8.4e-14 |  |  |  | 69.94 | 0.335 | 15.48 | 2.85 | 0.03 | 0.875 | 2.875 | 4.49 | 2.72 | 0 |  | 99.895 | 1666.15 | Baker1990CMP 104; 407 | D-74 | MoSi2 furnace | Pt | CO2 | 75600 | EMP | wrong B-M eq is used to obtain D
| dacite-rhyolite | Al | SEBD (Boltzmann-Matano) | diffusion | 1473.15 | 0.1 |  |  |  |  | 4.4e-15 |  |  |  | 65 | 0.50786 | 17.1164 | 4.4326 | 0.0069518 | 1.4935 | 4.692 | 4.6283 | 2.106 | 0 |  | 99.9836 | 1473.15 | Baker1990CMP 104; 407 | D-66 | MoSi2 furnace | Pt | CO2 | 86400 | EMP | wrong B-M eq is used to obtain D
| dacite-rhyolite | Al | SEBD (Boltzmann-Matano) | diffusion | 1528.15 | 0.1 |  |  |  |  | 2e-14 |  |  |  | 65 | 0.50786 | 17.1164 | 4.4326 | 0.0069518 | 1.4935 | 4.692 | 4.6283 | 2.106 | 0 |  | 99.9836 | 1528.15 | Baker1990CMP 104; 407 | D-75 | MoSi2 furnace | Pt | CO2 | 172800 | EMP | wrong B-M eq is used to obtain D
| dacite-rhyolite | Al | SEBD (Boltzmann-Matano) | diffusion | 1573.15 | 0.1 |  |  |  |  | 1.7e-14 |  |  |  | 65 | 0.50786 | 17.1164 | 4.4326 | 0.0069518 | 1.4935 | 4.692 | 4.6283 | 2.106 | 0 |  | 99.9836 | 1573.15 | Baker1990CMP 104; 407 | D-67 | MoSi2 furnace | Pt | CO2 | 72000 | EMP | wrong B-M eq is used to obtain D
| dacite-rhyolite | Al | SEBD (Boltzmann-Matano) | diffusion | 1666.15 | 0.1 |  |  |  |  | 8.7e-14 |  |  |  | 65 | 0.50786 | 17.1164 | 4.4326 | 0.0069518 | 1.4935 | 4.692 | 4.6283 | 2.106 | 0 |  | 99.9836 | 1666.15 | Baker1990CMP 104; 407 | D-74 | MoSi2 furnace | Pt | CO2 | 75600 | EMP | wrong B-M eq is used to obtain D
| dacite-rhyolite | Al | SEBD (Boltzmann-Matano) | diffusion | 1473.15 | 0.1 |  |  |  |  | 2.1e-15 |  |  |  | 75 | 0.15794 | 13.8038 | 1.2289 | 0.053608 | 0.24152 | 1.0139 | 4.3484 | 4.3611 | 0 |  | 100.2091 | 1473.15 | Baker1990CMP 104; 407 | D-66 | MoSi2 furnace | Pt | CO2 | 86400 | EMP | wrong B-M eq is used to obtain D
| dacite-rhyolite | Al | SEBD (Boltzmann-Matano) | diffusion | 1528.15 | 0.1 |  |  |  |  | 2.3e-15 |  |  |  | 75 | 0.15794 | 13.8038 | 1.2289 | 0.053608 | 0.24152 | 1.0139 | 4.3484 | 4.3611 | 0 |  | 100.2091 | 1528.15 | Baker1990CMP 104; 407 | D-75 | MoSi2 furnace | Pt | CO2 | 172800 | EMP | wrong B-M eq is used to obtain D
| dacite-rhyolite | Al | SEBD (Boltzmann-Matano) | diffusion | 1573.15 | 0.1 |  |  |  |  | 1.6e-15 |  |  |  | 75 | 0.15794 | 13.8038 | 1.2289 | 0.053608 | 0.24152 | 1.0139 | 4.3484 | 4.3611 | 0 |  | 100.2091 | 1573.15 | Baker1990CMP 104; 407 | D-67 | MoSi2 furnace | Pt | CO2 | 72000 | EMP | wrong B-M eq is used to obtain D
| dacite-rhyolite | Al | SEBD (Boltzmann-Matano) | diffusion | 1666.15 | 0.1 |  |  |  |  | 4.8e-14 |  |  |  | 75 | 0.15794 | 13.8038 | 1.2289 | 0.053608 | 0.24152 | 1.0139 | 4.3484 | 4.3611 | 0 |  | 100.2091 | 1666.15 | Baker1990CMP 104; 407 | D-74 | MoSi2 furnace | Pt | CO2 | 75600 | EMP | wrong B-M eq is used to obtain D
| dacite-rhyolite | Si | SEBD (Boltzmann-Matano) | diffusion | 1473.15 | 0.1 |  |  |  |  | 2.1e-15 |  |  |  | 75 | 0.15794 | 13.8038 | 1.2289 | 0.053608 | 0.24152 | 1.0139 | 4.3484 | 4.3611 |  |  | 99.99 | 1473.15 | Baker1990CMP 104; 407 | D-66 | MoSi2 furnace | Pt | CO2 | 86400 | EMP | wrong B-M eq is used to obtain D
| dacite-rhyolite | Si | SEBD (Boltzmann-Matano) | diffusion | 1528.15 | 0.1 |  |  |  |  | 1.3e-14 |  |  |  | 75 | 0.15794 | 13.8038 | 1.2289 | 0.053608 | 0.24152 | 1.0139 | 4.3484 | 4.3611 |  |  | 99.99 | 1528.15 | Baker1990CMP 104; 407 | D-75 | MoSi2 furnace | Pt | CO2 | 172800 | EMP | wrong B-M eq is used to obtain D
| dacite-rhyolite | Si | SEBD (Boltzmann-Matano) | diffusion | 1573.15 | 0.1 |  |  |  |  | 1.2e-14 |  |  |  | 75 | 0.15794 | 13.8038 | 1.2289 | 0.053608 | 0.24152 | 1.0139 | 4.3484 | 4.3611 |  |  | 99.99 | 1573.15 | Baker1990CMP 104; 407 | D-67 | MoSi2 furnace | Pt | CO2 | 72000 | EMP | wrong B-M eq is used to obtain D
| dacite-rhyolite | Si | SEBD (Boltzmann-Matano) | diffusion | 1666.15 | 0.1 |  |  |  |  | 5.5e-13 |  |  |  | 75 | 0.15794 | 13.8038 | 1.2289 | 0.053608 | 0.24152 | 1.0139 | 4.3484 | 4.3611 |  |  | 99.99 | 1666.15 | Baker1990CMP 104; 407 | D-74 | MoSi2 furnace | Pt | CO2 | 75600 | EMP | wrong B-M eq is used to obtain D
| dacite-rhyolite | Si | SEBD (Boltzmann-Matano) | diffusion | 1473.15 | 0.1 |  |  |  |  | 4.3e-15 |  |  |  | 65 | 0.50786 | 17.1164 | 4.4326 | 0.0069518 | 1.4935 | 4.692 | 4.6283 | 2.106 |  |  | 99.99 | 1473.15 | Baker1990CMP 104; 407 | D-66 | MoSi2 furnace | Pt | CO2 | 86400 | EMP | wrong B-M eq is used to obtain D
| dacite-rhyolite | Si | SEBD (Boltzmann-Matano) | diffusion | 1473.15 | 0.1 |  |  |  |  | 4.3e-15 |  |  |  | 65 | 0.50786 | 17.1164 | 4.4326 | 0.0069518 | 1.4935 | 4.692 | 4.6283 | 2.106 |  |  | 99.99 | 1473.15 | Baker1990CMP 104; 407 | D-66 | MoSi2 furnace | Pt | CO2 | 86400 | EMP | wrong B-M eq is used to obtain D
| dacite-rhyolite | Si | SEBD (Boltzmann-Matano) | diffusion | 1528.15 | 0.1 |  |  |  |  | 2.5e-14 |  |  |  | 65 | 0.50786 | 17.1164 | 4.4326 | 0.0069518 | 1.4935 | 4.692 | 4.6283 | 2.106 |  |  | 99.99 | 1528.15 | Baker1990CMP 104; 407 | D-75 | MoSi2 furnace | Pt | CO2 | 172800 | EMP | wrong B-M eq is used to obtain D
| dacite-rhyolite | Si | SEBD (Boltzmann-Matano) | diffusion | 1573.15 | 0.1 |  |  |  |  | 2.1e-14 |  |  |  | 65 | 0.50786 | 17.1164 | 4.4326 | 0.0069518 | 1.4935 | 4.692 | 4.6283 | 2.106 |  |  | 99.99 | 1573.15 | Baker1990CMP 104; 407 | D-67 | MoSi2 furnace | Pt | CO2 | 72000 | EMP | wrong B-M eq is used to obtain D
| dacite-rhyolite | Si | SEBD (Boltzmann-Matano) | diffusion | 1666.15 | 0.1 |  |  |  |  | 2.1e-13 |  |  |  | 65 | 0.50786 | 17.1164 | 4.4326 | 0.0069518 | 1.4935 | 4.692 | 4.6283 | 2.106 |  |  | 99.99 | 1666.15 | Baker1990CMP 104; 407 | D-74 | MoSi2 furnace | Pt | CO2 | 75600 | EMP | wrong B-M eq is used to obtain D
| dacite2-rhyolite4 | Si | SEBD (Boltzmann-Matano) | diffusion | 1473.15 | 0.1 |  |  |  | 70 | 2.2e-15 |  |  |  | 69.94 | 0.335 | 15.48 | 2.85 | 0.03 | 0.875 | 2.875 | 4.49 | 2.72 | 0 |  | 99.895 | 1473.15 | Baker1990CMP 104; 407 | D-66 | MoSi2 furnace | Pt | CO2 | 86400 | EMP | wrong B-M eq is used to obtain D
| dacite2-rhyolite4 | Si | SEBD (Boltzmann-Matano) | diffusion | 1528.15 | 0.1 |  |  |  | 70 | 2.7e-14 |  |  |  | 69.94 | 0.335 | 15.48 | 2.85 | 0.03 | 0.875 | 2.875 | 4.49 | 2.72 | 0 |  | 99.895 | 1528.15 | Baker1990CMP 104; 407 | D-75 | MoSi2 furnace | Pt | CO2 | 172800 | EMP | wrong B-M eq is used to obtain D
| dacite2-rhyolite4 | Si | SEBD (Boltzmann-Matano) | diffusion | 1573.15 | 0.1 |  |  |  | 70 | 9.4e-15 |  |  |  | 69.94 | 0.335 | 15.48 | 2.85 | 0.03 | 0.875 | 2.875 | 4.49 | 2.72 | 0 |  | 99.895 | 1573.15 | Baker1990CMP 104; 407 | D-67 | MoSi2 furnace | Pt | CO2 | 72000 | EMP | wrong B-M eq is used to obtain D
| dacite2-rhyolite4 | Si | SEBD (Boltzmann-Matano) | diffusion | 1666.15 | 0.1 |  |  |  | 70 | 1.2e-13 |  |  |  | 69.94 | 0.335 | 15.48 | 2.85 | 0.03 | 0.875 | 2.875 | 4.49 | 2.72 | 0 |  | 99.895 | 1666.15 | Baker1990CMP 104; 407 | D-74 | MoSi2 furnace | Pt | CO2 | 75600 | EMP | wrong B-M eq is used to obtain D
| dacite2-rhyolite4 | Fe | SEBD (Boltzmann-Matano) | diffusion | 1473.15 | 0.1 |  |  |  |  | 2.9e-15 |  |  |  | 69.94 | 0.335 | 15.48 | 2.85 | 0.03 | 0.875 | 2.875 | 4.49 | 2.72 | 0 |  | 99.895 | 1473.15 | Baker1990CMP 104; 407 | D-66 | MoSi2 furnace | Pt | CO2 | 86400 | EMP | wrong B-M eq is used to obtain D
| dacite2-rhyolite4 | Fe | SEBD (Boltzmann-Matano) | diffusion | 1528.15 | 0.1 |  |  |  |  | 2.5e-14 |  |  |  | 69.94 | 0.335 | 15.48 | 2.85 | 0.03 | 0.875 | 2.875 | 4.49 | 2.72 | 0 |  | 99.895 | 1528.15 | Baker1990CMP 104; 407 | D-75 | MoSi2 furnace | Pt | CO2 | 172800 | EMP | wrong B-M eq is used to obtain D
| dacite2-rhyolite4 | Fe | SEBD (Boltzmann-Matano) | diffusion | 1573.15 | 0.1 |  |  |  |  | 2.5e-14 |  |  |  | 69.94 | 0.335 | 15.48 | 2.85 | 0.03 | 0.875 | 2.875 | 4.49 | 2.72 | 0 |  | 99.895 | 1573.15 | Baker1990CMP 104; 407 | D-67 | MoSi2 furnace | Pt | CO2 | 72000 | EMP | wrong B-M eq is used to obtain D
| dacite2-rhyolite4 | Fe | SEBD (Boltzmann-Matano) | diffusion | 1666.15 | 0.1 |  |  |  |  | 8.4e-14 |  |  |  | 69.94 | 0.335 | 15.48 | 2.85 | 0.03 | 0.875 | 2.875 | 4.49 | 2.72 | 0 |  | 99.895 | 1666.15 | Baker1990CMP 104; 407 | D-74 | MoSi2 furnace | Pt | CO2 | 75600 | EMP | wrong B-M eq is used to obtain D
| dacite2-rhyolite4 | Fe | SEBD (Boltzmann-Matano) | diffusion | 1473.15 | 0.1 |  |  |  |  | 9.7e-15 |  |  |  | 65 | 0.50786 | 17.1164 | 4.4326 | 0.0069518 | 1.4935 | 4.692 | 4.6283 | 2.106 | 0 |  | 99.9836 | 1473.15 | Baker1990CMP 104; 407 | D-66 | MoSi2 furnace | Pt | CO2 | 86400 | EMP | wrong B-M eq is used to obtain D
| dacite2-rhyolite4 | Fe | SEBD (Boltzmann-Matano) | diffusion | 1528.15 | 0.1 |  |  |  |  | 3.7e-14 |  |  |  | 65 | 0.50786 | 17.1164 | 4.4326 | 0.0069518 | 1.4935 | 4.692 | 4.6283 | 2.106 | 0 |  | 99.9836 | 1528.15 | Baker1990CMP 104; 407 | D-75 | MoSi2 furnace | Pt | CO2 | 172800 | EMP | wrong B-M eq is used to obtain D
| dacite2-rhyolite4 | Fe | SEBD (Boltzmann-Matano) | diffusion | 1573.15 | 0.1 |  |  |  |  | 4.5e-14 |  |  |  | 65 | 0.50786 | 17.1164 | 4.4326 | 0.0069518 | 1.4935 | 4.692 | 4.6283 | 2.106 | 0 |  | 99.9836 | 1573.15 | Baker1990CMP 104; 407 | D-67 | MoSi2 furnace | Pt | CO2 | 72000 | EMP | wrong B-M eq is used to obtain D
| dacite2-rhyolite4 | Fe | SEBD (Boltzmann-Matano) | diffusion | 1666.15 | 0.1 |  |  |  |  | 1.1e-13 |  |  |  | 65 | 0.50786 | 17.1164 | 4.4326 | 0.0069518 | 1.4935 | 4.692 | 4.6283 | 2.106 | 0 |  | 99.9836 | 1666.15 | Baker1990CMP 104; 407 | D-74 | MoSi2 furnace | Pt | CO2 | 75600 | EMP | wrong B-M eq is used to obtain D
| dacite2-rhyolite4 | Fe | SEBD (Boltzmann-Matano) | diffusion | 1473.15 | 0.1 |  |  |  |  | 3.4e-15 |  |  |  | 75 | 0.15794 | 13.8038 | 1.2289 | 0.053608 | 0.24152 | 1.0139 | 4.3484 | 4.3611 | 0 |  | 100.2091 | 1473.15 | Baker1990CMP 104; 407 | D-66 | MoSi2 furnace | Pt | CO2 | 86400 | EMP | wrong B-M eq is used to obtain D
| dacite2-rhyolite4 | Fe | SEBD (Boltzmann-Matano) | diffusion | 1528.15 | 0.1 |  |  |  |  | 2e-14 |  |  |  | 75 | 0.15794 | 13.8038 | 1.2289 | 0.053608 | 0.24152 | 1.0139 | 4.3484 | 4.3611 | 0 |  | 100.2091 | 1528.15 | Baker1990CMP 104; 407 | D-75 | MoSi2 furnace | Pt | CO2 | 172800 | EMP | wrong B-M eq is used to obtain D
| dacite2-rhyolite4 | Fe | SEBD (Boltzmann-Matano) | diffusion | 1573.15 | 0.1 |  |  |  |  | 1.9e-14 |  |  |  | 75 | 0.15794 | 13.8038 | 1.2289 | 0.053608 | 0.24152 | 1.0139 | 4.3484 | 4.3611 | 0 |  | 100.2091 | 1573.15 | Baker1990CMP 104; 407 | D-67 | MoSi2 furnace | Pt | CO2 | 72000 | EMP | wrong B-M eq is used to obtain D
| dacite2-rhyolite4 | Fe | SEBD (Boltzmann-Matano) | diffusion | 1666.15 | 0.1 |  |  |  |  | 5.2e-14 |  |  |  | 75 | 0.15794 | 13.8038 | 1.2289 | 0.053608 | 0.24152 | 1.0139 | 4.3484 | 4.3611 | 0 |  | 100.2091 | 1666.15 | Baker1990CMP 104; 407 | D-74 | MoSi2 furnace | Pt | CO2 | 75600 | EMP | wrong B-M eq is used to obtain D
| dacite-rhyolite | Mg | SEBD (Boltzmann-Matano) | diffusion | 1673.15 | 1000 |  |  |  |  | 3.4e-13 |  |  |  | 65 | 0.50786 | 17.1164 | 4.4326 | 0.0069518 | 1.4935 | 4.692 | 4.6283 | 2.106 | 0 |  | 99.9836 | 1673.15 | Baker1990CMP 104; 407 | D-103 | PCA | graphite | NaCl-pyrex | 85200 | EMP | wrong B-M eq is used to obtain D
| dacite-rhyolite | Mg | SEBD (Boltzmann-Matano) | diffusion couple | 1673.15 | 1000 |  |  |  |  | 4.8e-13 |  |  |  | 65 | 0.50786 | 17.1164 | 4.4326 | 0.0069518 | 1.4935 | 4.692 | 4.6283 | 2.106 | 0 |  | 99.9836 | 1673.15 | Baker1990CMP 104; 407 | D-104 | PCA | graphite | NaCl-pyrex | 85200 | EMP | wrong B-M eq is used to obtain D
| dacite-rhyolite | Mg | SEBD (Boltzmann-Matano) | diffusion couple | 1573.15 | 1000 |  |  |  |  | 2.4e-13 |  |  |  | 65 | 0.50786 | 17.1164 | 4.4326 | 0.0069518 | 1.4935 | 4.692 | 4.6283 | 2.106 | 0 |  | 99.9836 | 1573.15 | Baker1990CMP 104; 407 | D-107 | PCA | graphite | NaCl-pyrex | 14400 | EMP | wrong B-M eq is used to obtain D
| dacite-rhyolite | Mg | SEBD (Boltzmann-Matano) | diffusion | 1573.15 | 1000 |  |  |  |  | 3.8e-13 |  |  |  | 65 | 0.50786 | 17.1164 | 4.4326 | 0.0069518 | 1.4935 | 4.692 | 4.6283 | 2.106 | 0 |  | 99.9836 | 1573.15 | Baker1990CMP 104; 407 | D-109 | PCA | graphite | NaCl-pyrex | 36000 | EMP | wrong B-M eq is used to obtain D
| dacite-rhyolite | Mg | SEBD (Boltzmann-Matano) | diffusion | 1573.15 | 1000 |  |  |  |  | 1.2e-13 |  |  |  | 65 | 0.50786 | 17.1164 | 4.4326 | 0.0069518 | 1.4935 | 4.692 | 4.6283 | 2.106 | 0 |  | 99.9836 | 1573.15 | Baker1990CMP 104; 407 | D-109B | PCA | graphite | NaCl-pyrex | 36000 | EMP | wrong B-M eq is used to obtain D
| dacite-rhyolite | Mg | SEBD (Boltzmann-Matano) | diffusion couple | 1573.15 | 1000 |  |  |  |  | 1.7e-13 |  |  |  | 65 | 0.50786 | 17.1164 | 4.4326 | 0.0069518 | 1.4935 | 4.692 | 4.6283 | 2.106 | 0 |  | 99.9836 | 1573.15 | Baker1990CMP 104; 407 | D-34A | PCA | graphite | NaCl-pyrex | 79200 | EMP | wrong B-M eq is used to obtain D
| dacite-rhyolite | Mg | SEBD (Boltzmann-Matano) | diffusion couple | 1573.15 | 1000 |  |  |  |  | 2.5e-13 |  |  |  | 65 | 0.50786 | 17.1164 | 4.4326 | 0.0069518 | 1.4935 | 4.692 | 4.6283 | 2.106 | 0 |  | 99.9836 | 1573.15 | Baker1990CMP 104; 407 | D-34B | PCA | graphite | NaCl-pyrex | 79200 | EMP | wrong B-M eq is used to obtain D
| dacite-rhyolite | Mg | SEBD (Boltzmann-Matano) | diffusion couple | 1573.15 | 1000 |  |  |  |  | 4.6e-13 |  |  |  | 65 | 0.50786 | 17.1164 | 4.4326 | 0.0069518 | 1.4935 | 4.692 | 4.6283 | 2.106 | 0 |  | 99.9836 | 1573.15 | Baker1990CMP 104; 407 | D-34C | PCA | graphite | NaCl-pyrex | 79200 | EMP | wrong B-M eq is used to obtain D
| dacite-rhyolite | Mg | SEBD (Boltzmann-Matano) | diffusion couple | 1773.15 | 1000 |  |  |  |  | 2e-12 |  |  |  | 65 | 0.50786 | 17.1164 | 4.4326 | 0.0069518 | 1.4935 | 4.692 | 4.6283 | 2.106 | 0 |  | 99.9836 | 1773.15 | Baker1990CMP 104; 407 | D-39 | PCA | graphite | NaCl-pyrex | 14400 | EMP | wrong B-M eq is used to obtain D
| dacite-rhyolite | Mg | SEBD (Boltzmann-Matano) | diffusion couple | 1673.15 | 1000 |  |  |  |  | 2.9e-13 |  |  |  | 65 | 0.50786 | 17.1164 | 4.4326 | 0.0069518 | 1.4935 | 4.692 | 4.6283 | 2.106 | 0 |  | 99.9836 | 1673.15 | Baker1990CMP 104; 407 | D-51 | PCA | graphite | NaCl-pyrex | 68400 | EMP | wrong B-M eq is used to obtain D
| dacite-rhyolite | Mg | SEBD (Boltzmann-Matano) | diffusion couple | 1873.15 | 1000 |  |  |  |  | 2.7e-12 |  |  |  | 65 | 0.50786 | 17.1164 | 4.4326 | 0.0069518 | 1.4935 | 4.692 | 4.6283 | 2.106 | 0 |  | 99.9836 | 1873.15 | Baker1990CMP 104; 407 | D-58 | PCA | graphite | NaCl-pyrex | 7260 | EMP | wrong B-M eq is used to obtain D
| dacite-rhyolite | Mg | SEBD (Boltzmann-Matano) | diffusion couple | 1673.15 | 1000 |  |  |  |  | 4.7e-13 |  |  |  | 65 | 0.50786 | 17.1164 | 4.4326 | 0.0069518 | 1.4935 | 4.692 | 4.6283 | 2.106 | 0 |  | 99.9836 | 1673.15 | Baker1990CMP 104; 407 | D-60 | PCA | graphite | NaCl-pyrex | 7200 | EMP | wrong B-M eq is used to obtain D
| dacite2-rhyolite4 | Mg | SEBD (Boltzmann-Matano) | diffusion | 1673.15 | 1000 |  |  |  |  | 2.1e-13 |  |  |  | 69.94 | 0.335 | 15.48 | 2.85 | 0.03 | 0.875 | 2.875 | 4.49 | 2.72 | 0 |  | 99.895 | 1673.15 | Baker1990CMP 104; 407 | D-103 | PCA | graphite | NaCl-pyrex | 85200 | EMP | wrong B-M eq is used to obtain D
| dacite2-rhyolite4 | Mg | SEBD (Boltzmann-Matano) | diffusion couple | 1673.15 | 1000 |  |  |  |  | 3.2e-13 |  |  |  | 69.94 | 0.335 | 15.48 | 2.85 | 0.03 | 0.875 | 2.875 | 4.49 | 2.72 | 0 |  | 99.895 | 1673.15 | Baker1990CMP 104; 407 | D-104 | PCA | graphite | NaCl-pyrex | 85200 | EMP | wrong B-M eq is used to obtain D
| dacite2-rhyolite4 | Mg | SEBD (Boltzmann-Matano) | diffusion couple | 1573.15 | 1000 |  |  |  |  | 2.5e-13 |  |  |  | 69.94 | 0.335 | 15.48 | 2.85 | 0.03 | 0.875 | 2.875 | 4.49 | 2.72 | 0 |  | 99.895 | 1573.15 | Baker1990CMP 104; 407 | D-107 | PCA | graphite | NaCl-pyrex | 14400 | EMP | wrong B-M eq is used to obtain D
| dacite2-rhyolite4 | Mg | SEBD (Boltzmann-Matano) | diffusion | 1573.15 | 1000 |  |  |  |  | 9.5e-14 |  |  |  | 69.94 | 0.335 | 15.48 | 2.85 | 0.03 | 0.875 | 2.875 | 4.49 | 2.72 | 0 |  | 99.895 | 1573.15 | Baker1990CMP 104; 407 | D-109 | PCA | graphite | NaCl-pyrex | 36000 | EMP | wrong B-M eq is used to obtain D
| dacite2-rhyolite4 | Mg | SEBD (Boltzmann-Matano) | diffusion | 1573.15 | 1000 |  |  |  |  | 1.2e-13 |  |  |  | 69.94 | 0.335 | 15.48 | 2.85 | 0.03 | 0.875 | 2.875 | 4.49 | 2.72 | 0 |  | 99.895 | 1573.15 | Baker1990CMP 104; 407 | D-109B | PCA | graphite | NaCl-pyrex | 36000 | EMP | wrong B-M eq is used to obtain D
| dacite2-rhyolite4 | Mg | SEBD (Boltzmann-Matano) | diffusion couple | 1573.15 | 1000 |  |  |  |  | 1.3e-13 |  |  |  | 69.94 | 0.335 | 15.48 | 2.85 | 0.03 | 0.875 | 2.875 | 4.49 | 2.72 | 0 |  | 99.895 | 1573.15 | Baker1990CMP 104; 407 | D-34A | PCA | graphite | NaCl-pyrex | 79200 | EMP | wrong B-M eq is used to obtain D
| dacite2-rhyolite4 | Mg | SEBD (Boltzmann-Matano) | diffusion couple | 1573.15 | 1000 |  |  |  |  | 1.5e-13 |  |  |  | 69.94 | 0.335 | 15.48 | 2.85 | 0.03 | 0.875 | 2.875 | 4.49 | 2.72 | 0 |  | 99.895 | 1573.15 | Baker1990CMP 104; 407 | D-34B | PCA | graphite | NaCl-pyrex | 79200 | EMP | wrong B-M eq is used to obtain D
| dacite2-rhyolite4 | Mg | SEBD (Boltzmann-Matano) | diffusion couple | 1573.15 | 1000 |  |  |  |  | 3e-13 |  |  |  | 69.94 | 0.335 | 15.48 | 2.85 | 0.03 | 0.875 | 2.875 | 4.49 | 2.72 | 0 |  | 99.895 | 1573.15 | Baker1990CMP 104; 407 | D-34C | PCA | graphite | NaCl-pyrex | 79200 | EMP | wrong B-M eq is used to obtain D
| dacite2-rhyolite4 | Mg | SEBD (Boltzmann-Matano) | diffusion couple | 1773.15 | 1000 |  |  |  |  | 1.4e-12 |  |  |  | 69.94 | 0.335 | 15.48 | 2.85 | 0.03 | 0.875 | 2.875 | 4.49 | 2.72 | 0 |  | 99.895 | 1773.15 | Baker1990CMP 104; 407 | D-39 | PCA | graphite | NaCl-pyrex | 14400 | EMP | wrong B-M eq is used to obtain D
| dacite2-rhyolite4 | Mg | SEBD (Boltzmann-Matano) | diffusion couple | 1673.15 | 1000 |  |  |  |  | 2.5e-13 |  |  |  | 69.94 | 0.335 | 15.48 | 2.85 | 0.03 | 0.875 | 2.875 | 4.49 | 2.72 | 0 |  | 99.895 | 1673.15 | Baker1990CMP 104; 407 | D-51 | PCA | graphite | NaCl-pyrex | 68400 | EMP | wrong B-M eq is used to obtain D
| dacite2-rhyolite4 | Mg | SEBD (Boltzmann-Matano) | diffusion couple | 1873.15 | 1000 |  |  |  |  | 2.1e-12 |  |  |  | 69.94 | 0.335 | 15.48 | 2.85 | 0.03 | 0.875 | 2.875 | 4.49 | 2.72 | 0 |  | 99.895 | 1873.15 | Baker1990CMP 104; 407 | D-58 | PCA | graphite | NaCl-pyrex | 7260 | EMP | wrong B-M eq is used to obtain D
| dacite2-rhyolite4 | Mg | SEBD (Boltzmann-Matano) | diffusion couple | 1673.15 | 1000 |  |  |  |  | 3.3e-13 |  |  |  | 69.94 | 0.335 | 15.48 | 2.85 | 0.03 | 0.875 | 2.875 | 4.49 | 2.72 | 0 |  | 99.895 | 1673.15 | Baker1990CMP 104; 407 | D-60 | PCA | graphite | NaCl-pyrex | 7200 | EMP | wrong B-M eq is used to obtain D
| dacite-rhyolite | Mg | SEBD (Boltzmann-Matano) | diffusion | 1673.15 | 1000 |  |  |  |  | 1.4e-13 |  |  |  | 75 | 0.15794 | 13.8038 | 1.2289 | 0.053608 | 0.24152 | 1.0139 | 4.3484 | 4.3611 | 0 |  | 100.2091 | 1673.15 | Baker1990CMP 104; 407 | D-103 | PCA | graphite | NaCl-pyrex | 85200 | EMP | wrong B-M eq is used to obtain D
| dacite-rhyolite | Mg | SEBD (Boltzmann-Matano) | diffusion couple | 1673.15 | 1000 |  |  |  |  | 2.8e-13 |  |  |  | 75 | 0.15794 | 13.8038 | 1.2289 | 0.053608 | 0.24152 | 1.0139 | 4.3484 | 4.3611 | 0 |  | 100.2091 | 1673.15 | Baker1990CMP 104; 407 | D-104 | PCA | graphite | NaCl-pyrex | 85200 | EMP | wrong B-M eq is used to obtain D
| dacite-rhyolite | Mg | SEBD (Boltzmann-Matano) | diffusion couple | 1573.15 | 1000 |  |  |  |  | 2e-13 |  |  |  | 75 | 0.15794 | 13.8038 | 1.2289 | 0.053608 | 0.24152 | 1.0139 | 4.3484 | 4.3611 | 0 |  | 100.2091 | 1573.15 | Baker1990CMP 104; 407 | D-107 | PCA | graphite | NaCl-pyrex | 14400 | EMP | wrong B-M eq is used to obtain D
| dacite-rhyolite | Mg | SEBD (Boltzmann-Matano) | diffusion | 1573.15 | 1000 |  |  |  |  | 9.6e-14 |  |  |  | 75 | 0.15794 | 13.8038 | 1.2289 | 0.053608 | 0.24152 | 1.0139 | 4.3484 | 4.3611 | 0 |  | 100.2091 | 1573.15 | Baker1990CMP 104; 407 | D-109 | PCA | graphite | NaCl-pyrex | 36000 | EMP | wrong B-M eq is used to obtain D
| dacite-rhyolite | Mg | SEBD (Boltzmann-Matano) | diffusion | 1573.15 | 1000 |  |  |  |  | 1.2e-13 |  |  |  | 75 | 0.15794 | 13.8038 | 1.2289 | 0.053608 | 0.24152 | 1.0139 | 4.3484 | 4.3611 | 0 |  | 100.2091 | 1573.15 | Baker1990CMP 104; 407 | D-109B | PCA | graphite | NaCl-pyrex | 36000 | EMP | wrong B-M eq is used to obtain D
| dacite-rhyolite | Mg | SEBD (Boltzmann-Matano) | diffusion couple | 1573.15 | 1000 |  |  |  |  | 9.5e-14 |  |  |  | 75 | 0.15794 | 13.8038 | 1.2289 | 0.053608 | 0.24152 | 1.0139 | 4.3484 | 4.3611 | 0 |  | 100.2091 | 1573.15 | Baker1990CMP 104; 407 | D-34A | PCA | graphite | NaCl-pyrex | 79200 | EMP | wrong B-M eq is used to obtain D
| dacite-rhyolite | Mg | SEBD (Boltzmann-Matano) | diffusion couple | 1573.15 | 1000 |  |  |  |  | 1e-13 |  |  |  | 75 | 0.15794 | 13.8038 | 1.2289 | 0.053608 | 0.24152 | 1.0139 | 4.3484 | 4.3611 | 0 |  | 100.2091 | 1573.15 | Baker1990CMP 104; 407 | D-34B | PCA | graphite | NaCl-pyrex | 79200 | EMP | wrong B-M eq is used to obtain D
| dacite-rhyolite | Mg | SEBD (Boltzmann-Matano) | diffusion couple | 1573.15 | 1000 |  |  |  |  | 1.6e-13 |  |  |  | 75 | 0.15794 | 13.8038 | 1.2289 | 0.053608 | 0.24152 | 1.0139 | 4.3484 | 4.3611 | 0 |  | 100.2091 | 1573.15 | Baker1990CMP 104; 407 | D-34C | PCA | graphite | NaCl-pyrex | 79200 | EMP | wrong B-M eq is used to obtain D
| dacite-rhyolite | Mg | SEBD (Boltzmann-Matano) | diffusion couple | 1773.15 | 1000 |  |  |  |  | 1.4e-12 |  |  |  | 75 | 0.15794 | 13.8038 | 1.2289 | 0.053608 | 0.24152 | 1.0139 | 4.3484 | 4.3611 | 0 |  | 100.2091 | 1773.15 | Baker1990CMP 104; 407 | D-39 | PCA | graphite | NaCl-pyrex | 14400 | EMP | wrong B-M eq is used to obtain D
| dacite-rhyolite | Mg | SEBD (Boltzmann-Matano) | diffusion couple | 1673.15 | 1000 |  |  |  |  | 2.4e-13 |  |  |  | 75 | 0.15794 | 13.8038 | 1.2289 | 0.053608 | 0.24152 | 1.0139 | 4.3484 | 4.3611 | 0 |  | 100.2091 | 1673.15 | Baker1990CMP 104; 407 | D-51 | PCA | graphite | NaCl-pyrex | 68400 | EMP | wrong B-M eq is used to obtain D
| dacite-rhyolite | Mg | SEBD (Boltzmann-Matano) | diffusion couple | 1873.15 | 1000 |  |  |  |  | 1.9e-12 |  |  |  | 75 | 0.15794 | 13.8038 | 1.2289 | 0.053608 | 0.24152 | 1.0139 | 4.3484 | 4.3611 | 0 |  | 100.2091 | 1873.15 | Baker1990CMP 104; 407 | D-58 | PCA | graphite | NaCl-pyrex | 7260 | EMP | wrong B-M eq is used to obtain D
| dacite-rhyolite | Mg | SEBD (Boltzmann-Matano) | diffusion couple | 1673.15 | 1000 |  |  |  |  | 3.5e-13 |  |  |  | 75 | 0.15794 | 13.8038 | 1.2289 | 0.053608 | 0.24152 | 1.0139 | 4.3484 | 4.3611 | 0 |  | 100.2091 | 1673.15 | Baker1990CMP 104; 407 | D-60 | PCA | graphite | NaCl-pyrex | 7200 | EMP | wrong B-M eq is used to obtain D
| dacite-rhyolite | Ca | SEBD | diffusion couple | 1573.15 | 1000 |  |  |  |  | 1.8e-13 |  |  |  | 65 | 0.50786 | 17.1164 | 4.4326 | 0.0069518 | 1.4935 | 4.692 | 4.6283 | 2.106 | 0 |  | 99.99 | 1573.15 | Baker1990CMP 104; 407 | D-34A | PCA | graphite | NaCl-pyrex | 79200 | EMP | wrong B-M eq is used to obtain D
| dacite-rhyolite | Ca | SEBD | diffusion couple | 1573.15 | 1000 |  |  |  |  | 1.6e-13 |  |  |  | 65 | 0.50786 | 17.1164 | 4.4326 | 0.0069518 | 1.4935 | 4.692 | 4.6283 | 2.106 | 0 |  | 99.99 | 1573.15 | Baker1990CMP 104; 407 | D-34B | PCA | graphite | NaCl-pyrex | 79200 | EMP | wrong B-M eq is used to obtain D
| dacite-rhyolite | Ca | SEBD | diffusion couple | 1573.15 | 1000 |  |  |  |  | 3.8e-13 |  |  |  | 65 | 0.50786 | 17.1164 | 4.4326 | 0.0069518 | 1.4935 | 4.692 | 4.6283 | 2.106 | 0 |  | 99.99 | 1573.15 | Baker1990CMP 104; 407 | D-34C | PCA | graphite | NaCl-pyrex | 79200 | EMP | wrong B-M eq is used to obtain D
| dacite-rhyolite | Ca | SEBD | diffusion couple | 1573.15 | 1000 |  |  |  |  | 1.6e-13 |  |  |  | 65 | 0.50786 | 17.1164 | 4.4326 | 0.0069518 | 1.4935 | 4.692 | 4.6283 | 2.106 | 0 |  | 99.99 | 1573.15 | Baker1990CMP 104; 407 | D-107 | PCA | graphite | NaCl-pyrex | 14400 | EMP | wrong B-M eq is used to obtain D
| dacite-rhyolite | Ca | SEBD | diffusion couple | 1573.15 | 1000 |  |  |  |  | 4.8e-13 |  |  |  | 65 | 0.50786 | 17.1164 | 4.4326 | 0.0069518 | 1.4935 | 4.692 | 4.6283 | 2.106 | 0 |  | 99.99 | 1573.15 | Baker1990CMP 104; 407 | D-109 | PCA | graphite | NaCl-pyrex | 36000 | EMP | wrong B-M eq is used to obtain D
| dacite-rhyolite | Ca | SEBD | diffusion couple | 1573.15 | 1000 |  |  |  |  | 1.2e-13 |  |  |  | 65 | 0.50786 | 17.1164 | 4.4326 | 0.0069518 | 1.4935 | 4.692 | 4.6283 | 2.106 | 0 |  | 99.99 | 1573.15 | Baker1990CMP 104; 407 | D-109B | PCA | graphite | NaCl-pyrex | 36000 | EMP | wrong B-M eq is used to obtain D
| dacite-rhyolite | Ca | SEBD | diffusion couple | 1673.15 | 1000 |  |  |  |  | 3.2e-13 |  |  |  | 65 | 0.50786 | 17.1164 | 4.4326 | 0.0069518 | 1.4935 | 4.692 | 4.6283 | 2.106 | 0 |  | 99.99 | 1673.15 | Baker1990CMP 104; 407 | D-51 | PCA | graphite | NaCl-pyrex | 68400 | EMP | wrong B-M eq is used to obtain D
| dacite-rhyolite | Ca | SEBD | diffusion couple | 1673.15 | 1000 |  |  |  |  | 6.3e-13 |  |  |  | 65 | 0.50786 | 17.1164 | 4.4326 | 0.0069518 | 1.4935 | 4.692 | 4.6283 | 2.106 | 0 |  | 99.99 | 1673.15 | Baker1990CMP 104; 407 | D-60 | PCA | graphite | NaCl-pyrex | 7200 | EMP | wrong B-M eq is used to obtain D
| dacite-rhyolite | Ca | SEBD | diffusion couple | 1673.15 | 1000 |  |  |  |  | 3.8e-13 |  |  |  | 65 | 0.50786 | 17.1164 | 4.4326 | 0.0069518 | 1.4935 | 4.692 | 4.6283 | 2.106 | 0 |  | 99.99 | 1673.15 | Baker1990CMP 104; 407 | D-104 | PCA | graphite | NaCl-pyrex | 85200 | EMP | wrong B-M eq is used to obtain D
| dacite-rhyolite | Ca | SEBD | diffusion couple | 1673.15 | 1000 |  |  |  |  | 3.7e-13 |  |  |  | 65 | 0.50786 | 17.1164 | 4.4326 | 0.0069518 | 1.4935 | 4.692 | 4.6283 | 2.106 | 0 |  | 99.99 | 1673.15 | Baker1990CMP 104; 407 | D-103 | PCA | graphite | NaCl-pyrex | 85200 | EMP | wrong B-M eq is used to obtain D
| dacite-rhyolite | Ca | SEBD | diffusion couple | 1773.15 | 1000 |  |  |  |  | 1.4e-12 |  |  |  | 65 | 0.50786 | 17.1164 | 4.4326 | 0.0069518 | 1.4935 | 4.692 | 4.6283 | 2.106 | 0 |  | 99.99 | 1773.15 | Baker1990CMP 104; 407 | D-39 | PCA | graphite | NaCl-pyrex | 14400 | EMP | wrong B-M eq is used to obtain D
| dacite-rhyolite | Ca | SEBD | diffusion couple | 1873.15 | 1000 |  |  |  |  | 2.8e-12 |  |  |  | 65 | 0.50786 | 17.1164 | 4.4326 | 0.0069518 | 1.4935 | 4.692 | 4.6283 | 2.106 | 0 |  | 99.99 | 1873.15 | Baker1990CMP 104; 407 | D-58 | PCA | graphite | NaCl-pyrex | 7260 | EMP | wrong B-M eq is used to obtain D
| dacite2-rhyolite4 | Ca | SEBD | diffusion couple | 1573.15 | 1000 |  |  |  |  | 1e-13 |  |  |  | 69.94 | 0.335 | 15.48 | 2.85 | 0.03 | 0.875 | 2.875 | 4.49 | 2.72 | 0 |  | 99.895 | 1573.15 | Baker1990CMP 104; 407 | D-34A | PCA | graphite | NaCl-pyrex | 79200 | EMP | wrong B-M eq is used to obtain D
| dacite2-rhyolite4 | Ca | SEBD | diffusion couple | 1573.15 | 1000 |  |  |  |  | 1e-13 |  |  |  | 69.94 | 0.335 | 15.48 | 2.85 | 0.03 | 0.875 | 2.875 | 4.49 | 2.72 | 0 |  | 99.895 | 1573.15 | Baker1990CMP 104; 407 | D-34B | PCA | graphite | NaCl-pyrex | 79200 | EMP | wrong B-M eq is used to obtain D
| dacite2-rhyolite4 | Ca | SEBD | diffusion couple | 1573.15 | 1000 |  |  |  |  | 2.4e-13 |  |  |  | 69.94 | 0.335 | 15.48 | 2.85 | 0.03 | 0.875 | 2.875 | 4.49 | 2.72 | 0 |  | 99.895 | 1573.15 | Baker1990CMP 104; 407 | D-34C | PCA | graphite | NaCl-pyrex | 79200 | EMP | wrong B-M eq is used to obtain D
| dacite2-rhyolite4 | Ca | SEBD | diffusion couple | 1573.15 | 1000 |  |  |  |  | 2.3e-13 |  |  |  | 69.94 | 0.335 | 15.48 | 2.85 | 0.03 | 0.875 | 2.875 | 4.49 | 2.72 | 0 |  | 99.895 | 1573.15 | Baker1990CMP 104; 407 | D-107 | PCA | graphite | NaCl-pyrex | 14400 | EMP | wrong B-M eq is used to obtain D
| dacite2-rhyolite4 | Ca | SEBD | diffusion couple | 1573.15 | 1000 |  |  |  |  | 1.7e-13 |  |  |  | 69.94 | 0.335 | 15.48 | 2.85 | 0.03 | 0.875 | 2.875 | 4.49 | 2.72 | 0 |  | 99.895 | 1573.15 | Baker1990CMP 104; 407 | D-109 | PCA | graphite | NaCl-pyrex | 36000 | EMP | wrong B-M eq is used to obtain D
| dacite2-rhyolite4 | Ca | SEBD | diffusion couple | 1573.15 | 1000 |  |  |  |  | 9.6e-14 |  |  |  | 69.94 | 0.335 | 15.48 | 2.85 | 0.03 | 0.875 | 2.875 | 4.49 | 2.72 | 0 |  | 99.895 | 1573.15 | Baker1990CMP 104; 407 | D-109B | PCA | graphite | NaCl-pyrex | 36000 | EMP | wrong B-M eq is used to obtain D
| dacite2-rhyolite4 | Ca | SEBD | diffusion couple | 1673.15 | 1000 |  |  |  |  | 2.4e-13 |  |  |  | 69.94 | 0.335 | 15.48 | 2.85 | 0.03 | 0.875 | 2.875 | 4.49 | 2.72 | 0 |  | 99.895 | 1673.15 | Baker1990CMP 104; 407 | D-51 | PCA | graphite | NaCl-pyrex | 68400 | EMP | wrong B-M eq is used to obtain D
| dacite2-rhyolite4 | Ca | SEBD | diffusion couple | 1673.15 | 1000 |  |  |  |  | 2.6e-13 |  |  |  | 69.94 | 0.335 | 15.48 | 2.85 | 0.03 | 0.875 | 2.875 | 4.49 | 2.72 | 0 |  | 99.895 | 1673.15 | Baker1990CMP 104; 407 | D-60 | PCA | graphite | NaCl-pyrex | 7200 | EMP | wrong B-M eq is used to obtain D
| dacite2-rhyolite4 | Ca | SEBD | diffusion couple | 1673.15 | 1000 |  |  |  |  | 3.1e-13 |  |  |  | 69.94 | 0.335 | 15.48 | 2.85 | 0.03 | 0.875 | 2.875 | 4.49 | 2.72 | 0 |  | 99.895 | 1673.15 | Baker1990CMP 104; 407 | D-104 | PCA | graphite | NaCl-pyrex | 85200 | EMP | wrong B-M eq is used to obtain D
| dacite2-rhyolite4 | Ca | SEBD | diffusion couple | 1673.15 | 1000 |  |  |  |  | 3.2e-13 |  |  |  | 69.94 | 0.335 | 15.48 | 2.85 | 0.03 | 0.875 | 2.875 | 4.49 | 2.72 | 0 |  | 99.895 | 1673.15 | Baker1990CMP 104; 407 | D-103 | PCA | graphite | NaCl-pyrex | 85200 | EMP | wrong B-M eq is used to obtain D
| dacite2-rhyolite4 | Ca | SEBD | diffusion couple | 1773.15 | 1000 |  |  |  |  | 1.2e-12 |  |  |  | 69.94 | 0.335 | 15.48 | 2.85 | 0.03 | 0.875 | 2.875 | 4.49 | 2.72 | 0 |  | 99.895 | 1773.15 | Baker1990CMP 104; 407 | D-39 | PCA | graphite | NaCl-pyrex | 14400 | EMP | wrong B-M eq is used to obtain D
| dacite2-rhyolite4 | Ca | SEBD | diffusion couple | 1873.15 | 1000 |  |  |  |  | 1.9e-12 |  |  |  | 69.94 | 0.335 | 15.48 | 2.85 | 0.03 | 0.875 | 2.875 | 4.49 | 2.72 | 0 |  | 99.895 | 1873.15 | Baker1990CMP 104; 407 | D-58 | PCA | graphite | NaCl-pyrex | 7260 | EMP | wrong B-M eq is used to obtain D
| dacite-rhyolite | Ca | SEBD | diffusion couple | 1573.15 | 1000 |  |  |  |  | 7.3e-14 |  |  |  | 75 | 0.15794 | 13.8038 | 1.2289 | 0.053608 | 0.24152 | 1.0139 | 4.3484 | 4.3611 | 0 |  | 99.99 | 1573.15 | Baker1990CMP 104; 407 | D-34A | PCA | graphite | NaCl-pyrex | 79200 | EMP | wrong B-M eq is used to obtain D
| dacite-rhyolite | Ca | SEBD | diffusion couple | 1573.15 | 1000 |  |  |  |  | 7.1e-14 |  |  |  | 75 | 0.15794 | 13.8038 | 1.2289 | 0.053608 | 0.24152 | 1.0139 | 4.3484 | 4.3611 | 0 |  | 99.99 | 1573.15 | Baker1990CMP 104; 407 | D-34B | PCA | graphite | NaCl-pyrex | 79200 | EMP | wrong B-M eq is used to obtain D
| dacite-rhyolite | Ca | SEBD | diffusion couple | 1573.15 | 1000 |  |  |  |  | 1.6e-13 |  |  |  | 75 | 0.15794 | 13.8038 | 1.2289 | 0.053608 | 0.24152 | 1.0139 | 4.3484 | 4.3611 | 0 |  | 99.99 | 1573.15 | Baker1990CMP 104; 407 | D-34C | PCA | graphite | NaCl-pyrex | 79200 | EMP | wrong B-M eq is used to obtain D
| dacite-rhyolite | Ca | SEBD | diffusion couple | 1573.15 | 1000 |  |  |  |  | 1.5e-13 |  |  |  | 75 | 0.15794 | 13.8038 | 1.2289 | 0.053608 | 0.24152 | 1.0139 | 4.3484 | 4.3611 | 0 |  | 99.99 | 1573.15 | Baker1990CMP 104; 407 | D-107 | PCA | graphite | NaCl-pyrex | 14400 | EMP | wrong B-M eq is used to obtain D
| dacite-rhyolite | Ca | SEBD | diffusion couple | 1573.15 | 1000 |  |  |  |  | 1.8e-13 |  |  |  | 75 | 0.15794 | 13.8038 | 1.2289 | 0.053608 | 0.24152 | 1.0139 | 4.3484 | 4.3611 | 0 |  | 99.99 | 1573.15 | Baker1990CMP 104; 407 | D-109 | PCA | graphite | NaCl-pyrex | 36000 | EMP | wrong B-M eq is used to obtain D
| dacite-rhyolite | Ca | SEBD | diffusion couple | 1573.15 | 1000 |  |  |  |  | 6.9e-14 |  |  |  | 75 | 0.15794 | 13.8038 | 1.2289 | 0.053608 | 0.24152 | 1.0139 | 4.3484 | 4.3611 | 0 |  | 99.99 | 1573.15 | Baker1990CMP 104; 407 | D-109B | PCA | graphite | NaCl-pyrex | 36000 | EMP | wrong B-M eq is used to obtain D
| dacite-rhyolite | Ca | SEBD | diffusion couple | 1673.15 | 1000 |  |  |  |  | 3.4e-13 |  |  |  | 75 | 0.15794 | 13.8038 | 1.2289 | 0.053608 | 0.24152 | 1.0139 | 4.3484 | 4.3611 | 0 |  | 99.99 | 1673.15 | Baker1990CMP 104; 407 | D-51 | PCA | graphite | NaCl-pyrex | 68400 | EMP | wrong B-M eq is used to obtain D
| dacite-rhyolite | Ca | SEBD | diffusion couple | 1673.15 | 1000 |  |  |  |  | 4e-13 |  |  |  | 75 | 0.15794 | 13.8038 | 1.2289 | 0.053608 | 0.24152 | 1.0139 | 4.3484 | 4.3611 | 0 |  | 99.99 | 1673.15 | Baker1990CMP 104; 407 | D-60 | PCA | graphite | NaCl-pyrex | 7200 | EMP | wrong B-M eq is used to obtain D
| dacite-rhyolite | Ca | SEBD | diffusion couple | 1673.15 | 1000 |  |  |  |  | 4.2e-13 |  |  |  | 75 | 0.15794 | 13.8038 | 1.2289 | 0.053608 | 0.24152 | 1.0139 | 4.3484 | 4.3611 | 0 |  | 99.99 | 1673.15 | Baker1990CMP 104; 407 | D-104 | PCA | graphite | NaCl-pyrex | 85200 | EMP | wrong B-M eq is used to obtain D
| dacite-rhyolite | Ca | SEBD | diffusion couple | 1673.15 | 1000 |  |  |  |  | 4.1e-13 |  |  |  | 75 | 0.15794 | 13.8038 | 1.2289 | 0.053608 | 0.24152 | 1.0139 | 4.3484 | 4.3611 | 0 |  | 99.99 | 1673.15 | Baker1990CMP 104; 407 | D-103 | PCA | graphite | NaCl-pyrex | 85200 | EMP | wrong B-M eq is used to obtain D
| dacite-rhyolite | Ca | SEBD | diffusion couple | 1773.15 | 1000 |  |  |  |  | 1.7e-12 |  |  |  | 75 | 0.15794 | 13.8038 | 1.2289 | 0.053608 | 0.24152 | 1.0139 | 4.3484 | 4.3611 | 0 |  | 99.99 | 1773.15 | Baker1990CMP 104; 407 | D-39 | PCA | graphite | NaCl-pyrex | 14400 | EMP | wrong B-M eq is used to obtain D
| dacite-rhyolite | Ca | SEBD | diffusion couple | 1873.15 | 1000 |  |  |  |  | 2.1e-12 |  |  |  | 75 | 0.15794 | 13.8038 | 1.2289 | 0.053608 | 0.24152 | 1.0139 | 4.3484 | 4.3611 | 0 |  | 99.99 | 1873.15 | Baker1990CMP 104; 407 | D-58 | PCA | graphite | NaCl-pyrex | 7260 | EMP | wrong B-M eq is used to obtain D
| dacite-rhyolite | Sr | IEBD | diffusion couple | 1573.15 | 1000 |  |  |  |  | 5.9e-13 |  |  |  | 65 | 0.50786 | 17.1164 | 4.4326 | 0.0069518 | 1.4935 | 4.692 | 4.6283 | 2.106 | 0 |  | 99.99 | 1573.15 | Baker1990CMP 104; 407 | D-34 | PCA | graphite | NaCl-pyrex | 79200 | synchrotron | wrong B-M eq is used to obtain D
| dacite2-rhyolite4 | Sr | IEBD | diffusion couple | 1573.15 | 1000 |  |  |  |  | 2.5e-13 |  |  |  | 69.94 | 0.335 | 15.48 | 2.85 | 0.03 | 0.875 | 2.875 | 4.49 | 2.72 | 0 |  | 99.895 | 1573.15 | Baker1990CMP 104; 407 | D-34 | PCA | graphite | NaCl-pyrex | 79200 | synchrotron | wrong B-M eq is used to obtain D
| dacite-rhyolite | Sr | IEBD | diffusion couple | 1573.15 | 1000 |  |  |  |  | 1.9e-13 |  |  |  | 75 | 0.15794 | 13.8038 | 1.2289 | 0.053608 | 0.24152 | 1.0139 | 4.3484 | 4.3611 | 0 |  | 99.99 | 1573.15 | Baker1990CMP 104; 407 | D-34 | PCA | graphite | NaCl-pyrex | 79200 | synchrotron | wrong B-M eq is used to obtain D
| dacite2-rhyolite4 | Al | SEBD (Boltzmann-Matano) | diffusion couple | 1573.15 | 1000 |  |  |  |  | 7.5e-14 |  |  |  | 69.94 | 0.335 | 15.48 | 2.85 | 0.03 | 0.875 | 2.875 | 4.49 | 2.72 | 0 |  | 99.895 | 1573.15 | Baker1990CMP 104; 407 | D-34A | PCA | graphite | NaCl-pyrex | 79200 | EMP | wrong B-M eq is used to obtain D
| dacite2-rhyolite4 | Al | SEBD (Boltzmann-Matano) | diffusion couple | 1573.15 | 1000 |  |  |  |  | 4.1e-14 |  |  |  | 69.94 | 0.335 | 15.48 | 2.85 | 0.03 | 0.875 | 2.875 | 4.49 | 2.72 | 0 |  | 99.895 | 1573.15 | Baker1990CMP 104; 407 | D-34B | PCA | graphite | NaCl-pyrex | 79200 | EMP | wrong B-M eq is used to obtain D
| dacite2-rhyolite4 | Al | SEBD (Boltzmann-Matano) | diffusion couple | 1573.15 | 1000 |  |  |  |  | 3.4e-14 |  |  |  | 69.94 | 0.335 | 15.48 | 2.85 | 0.03 | 0.875 | 2.875 | 4.49 | 2.72 | 0 |  | 99.895 | 1573.15 | Baker1990CMP 104; 407 | D-34C | PCA | graphite | NaCl-pyrex | 79200 | EMP | wrong B-M eq is used to obtain D
| dacite2-rhyolite4 | Al | SEBD (Boltzmann-Matano) | diffusion couple | 1573.15 | 1000 |  |  |  |  | 1.3e-13 |  |  |  | 69.94 | 0.335 | 15.48 | 2.85 | 0.03 | 0.875 | 2.875 | 4.49 | 2.72 | 0 |  | 99.895 | 1573.15 | Baker1990CMP 104; 407 | D-107 | PCA | graphite | NaCl-pyrex | 14400 | EMP | wrong B-M eq is used to obtain D
| dacite2-rhyolite4 | Al | SEBD (Boltzmann-Matano) | diffusion couple | 1673.15 | 1000 |  |  |  |  | 9.2e-14 |  |  |  | 69.94 | 0.335 | 15.48 | 2.85 | 0.03 | 0.875 | 2.875 | 4.49 | 2.72 | 0 |  | 99.895 | 1673.15 | Baker1990CMP 104; 407 | D-51 | PCA | graphite | NaCl-pyrex | 68400 | EMP | wrong B-M eq is used to obtain D
| dacite2-rhyolite4 | Al | SEBD (Boltzmann-Matano) | diffusion couple | 1673.15 | 1000 |  |  |  |  | 2e-13 |  |  |  | 69.94 | 0.335 | 15.48 | 2.85 | 0.03 | 0.875 | 2.875 | 4.49 | 2.72 | 0 |  | 99.895 | 1673.15 | Baker1990CMP 104; 407 | D-60 | PCA | graphite | NaCl-pyrex | 7200 | EMP | wrong B-M eq is used to obtain D
| dacite2-rhyolite4 | Al | SEBD (Boltzmann-Matano) | diffusion couple | 1673.15 | 1000 |  |  |  |  | 1.3e-13 |  |  |  | 69.94 | 0.335 | 15.48 | 2.85 | 0.03 | 0.875 | 2.875 | 4.49 | 2.72 | 0 |  | 99.895 | 1673.15 | Baker1990CMP 104; 407 | D-104 | PCA | graphite | NaCl-pyrex | 85200 | EMP | wrong B-M eq is used to obtain D
| dacite2-rhyolite4 | Al | SEBD (Boltzmann-Matano) | diffusion couple | 1773.15 | 1000 |  |  |  |  | 4.9e-13 |  |  |  | 69.94 | 0.335 | 15.48 | 2.85 | 0.03 | 0.875 | 2.875 | 4.49 | 2.72 | 0 |  | 99.895 | 1773.15 | Baker1990CMP 104; 407 | D-39 | PCA | graphite | NaCl-pyrex | 14400 | EMP | wrong B-M eq is used to obtain D
| dacite2-rhyolite4 | Al | SEBD (Boltzmann-Matano) | diffusion couple | 1873.15 | 1000 |  |  |  |  | 1.6e-12 |  |  |  | 69.94 | 0.335 | 15.48 | 2.85 | 0.03 | 0.875 | 2.875 | 4.49 | 2.72 | 0 |  | 99.895 | 1873.15 | Baker1990CMP 104; 407 | D-58 | PCA | graphite | NaCl-pyrex | 7260 | EMP | wrong B-M eq is used to obtain D
| dacite2-rhyolite4 | Al | SEBD (Boltzmann-Matano) | diffusion | 1573.15 | 1000 |  |  |  |  | 1.3e-14 |  |  |  | 69.94 | 0.335 | 15.48 | 2.85 | 0.03 | 0.875 | 2.875 | 4.49 | 2.72 | 0 |  | 99.895 | 1573.15 | Baker1990CMP 104; 407 | D-109 | PCA | graphite | NaCl-pyrex | 36000 | EMP | wrong B-M eq is used to obtain D
| dacite2-rhyolite4 | Al | SEBD (Boltzmann-Matano) | diffusion | 1573.15 | 1000 |  |  |  |  | 6.6e-15 |  |  |  | 69.94 | 0.335 | 15.48 | 2.85 | 0.03 | 0.875 | 2.875 | 4.49 | 2.72 | 0 |  | 99.895 | 1573.15 | Baker1990CMP 104; 407 | D-109B | PCA | graphite | NaCl-pyrex | 36000 | EMP | wrong B-M eq is used to obtain D
| dacite2-rhyolite4 | Al | SEBD (Boltzmann-Matano) | diffusion | 1673.15 | 1000 |  |  |  |  | 4.1e-14 |  |  |  | 69.94 | 0.335 | 15.48 | 2.85 | 0.03 | 0.875 | 2.875 | 4.49 | 2.72 | 0 |  | 99.895 | 1673.15 | Baker1990CMP 104; 407 | D-103 | PCA | graphite | NaCl-pyrex | 85200 | EMP | wrong B-M eq is used to obtain D
| dacite-rhyolite | Al | SEBD (Boltzmann-Matano) | diffusion couple | 1573.15 | 1000 |  |  |  |  | 1.7e-13 |  |  |  | 65 | 0.50786 | 17.1164 | 4.4326 | 0.0069518 | 1.4935 | 4.692 | 4.6283 | 2.106 | 0 |  | 99.9836 | 1573.15 | Baker1990CMP 104; 407 | D-34A | PCA | graphite | NaCl-pyrex | 79200 | EMP | wrong B-M eq is used to obtain D
| dacite-rhyolite | Al | SEBD (Boltzmann-Matano) | diffusion couple | 1573.15 | 1000 |  |  |  |  | 2.2e-14 |  |  |  | 65 | 0.50786 | 17.1164 | 4.4326 | 0.0069518 | 1.4935 | 4.692 | 4.6283 | 2.106 | 0 |  | 99.9836 | 1573.15 | Baker1990CMP 104; 407 | D-34B | PCA | graphite | NaCl-pyrex | 79200 | EMP | wrong B-M eq is used to obtain D
| dacite-rhyolite | Al | SEBD (Boltzmann-Matano) | diffusion couple | 1573.15 | 1000 |  |  |  |  | 5.3e-13 |  |  |  | 65 | 0.50786 | 17.1164 | 4.4326 | 0.0069518 | 1.4935 | 4.692 | 4.6283 | 2.106 | 0 |  | 99.9836 | 1573.15 | Baker1990CMP 104; 407 | D-34C | PCA | graphite | NaCl-pyrex | 79200 | EMP | wrong B-M eq is used to obtain D
| dacite-rhyolite | Al | SEBD (Boltzmann-Matano) | diffusion couple | 1573.15 | 1000 |  |  |  |  | 7.4e-14 |  |  |  | 65 | 0.50786 | 17.1164 | 4.4326 | 0.0069518 | 1.4935 | 4.692 | 4.6283 | 2.106 | 0 |  | 99.9836 | 1573.15 | Baker1990CMP 104; 407 | D-107 | PCA | graphite | NaCl-pyrex | 14400 | EMP | wrong B-M eq is used to obtain D
| dacite-rhyolite | Al | SEBD (Boltzmann-Matano) | diffusion couple | 1673.15 | 1000 |  |  |  |  | 1.1e-13 |  |  |  | 65 | 0.50786 | 17.1164 | 4.4326 | 0.0069518 | 1.4935 | 4.692 | 4.6283 | 2.106 | 0 |  | 99.9836 | 1673.15 | Baker1990CMP 104; 407 | D-51 | PCA | graphite | NaCl-pyrex | 68400 | EMP | wrong B-M eq is used to obtain D
| dacite-rhyolite | Al | SEBD (Boltzmann-Matano) | diffusion couple | 1673.15 | 1000 |  |  |  |  | 3.1e-13 |  |  |  | 65 | 0.50786 | 17.1164 | 4.4326 | 0.0069518 | 1.4935 | 4.692 | 4.6283 | 2.106 | 0 |  | 99.9836 | 1673.15 | Baker1990CMP 104; 407 | D-60 | PCA | graphite | NaCl-pyrex | 7200 | EMP | wrong B-M eq is used to obtain D
| dacite-rhyolite | Al | SEBD (Boltzmann-Matano) | diffusion couple | 1673.15 | 1000 |  |  |  |  | 1.7e-13 |  |  |  | 65 | 0.50786 | 17.1164 | 4.4326 | 0.0069518 | 1.4935 | 4.692 | 4.6283 | 2.106 | 0 |  | 99.9836 | 1673.15 | Baker1990CMP 104; 407 | D-104 | PCA | graphite | NaCl-pyrex | 85200 | EMP | wrong B-M eq is used to obtain D
| dacite-rhyolite | Al | SEBD (Boltzmann-Matano) | diffusion couple | 1773.15 | 1000 |  |  |  |  | 6.1e-13 |  |  |  | 65 | 0.50786 | 17.1164 | 4.4326 | 0.0069518 | 1.4935 | 4.692 | 4.6283 | 2.106 | 0 |  | 99.9836 | 1773.15 | Baker1990CMP 104; 407 | D-39 | PCA | graphite | NaCl-pyrex | 14400 | EMP | wrong B-M eq is used to obtain D
| dacite-rhyolite | Al | SEBD (Boltzmann-Matano) | diffusion couple | 1873.15 | 1000 |  |  |  |  | 2.7e-12 |  |  |  | 65 | 0.50786 | 17.1164 | 4.4326 | 0.0069518 | 1.4935 | 4.692 | 4.6283 | 2.106 | 0 |  | 99.9836 | 1873.15 | Baker1990CMP 104; 407 | D-58 | PCA | graphite | NaCl-pyrex | 7260 | EMP | wrong B-M eq is used to obtain D
| dacite-rhyolite | Al | SEBD (Boltzmann-Matano) | diffusion | 1573.15 | 1000 |  |  |  |  | 2.6e-14 |  |  |  | 65 | 0.50786 | 17.1164 | 4.4326 | 0.0069518 | 1.4935 | 4.692 | 4.6283 | 2.106 | 0 |  | 99.9836 | 1573.15 | Baker1990CMP 104; 407 | D-109 | PCA | graphite | NaCl-pyrex | 36000 | EMP | wrong B-M eq is used to obtain D
| dacite-rhyolite | Al | SEBD (Boltzmann-Matano) | diffusion | 1573.15 | 1000 |  |  |  |  | 2.3e-14 |  |  |  | 65 | 0.50786 | 17.1164 | 4.4326 | 0.0069518 | 1.4935 | 4.692 | 4.6283 | 2.106 | 0 |  | 99.9836 | 1573.15 | Baker1990CMP 104; 407 | D-109B | PCA | graphite | NaCl-pyrex | 36000 | EMP | wrong B-M eq is used to obtain D
| dacite-rhyolite | Al | SEBD (Boltzmann-Matano) | diffusion | 1673.15 | 1000 |  |  |  |  | 3.8e-14 |  |  |  | 65 | 0.50786 | 17.1164 | 4.4326 | 0.0069518 | 1.4935 | 4.692 | 4.6283 | 2.106 | 0 |  | 99.9836 | 1673.15 | Baker1990CMP 104; 407 | D-103 | PCA | graphite | NaCl-pyrex | 85200 | EMP | wrong B-M eq is used to obtain D
| dacite-rhyolite | Al | SEBD (Boltzmann-Matano) | diffusion couple | 1573.15 | 1000 |  |  |  |  | 2.3e-14 |  |  |  | 75 | 0.15794 | 13.8038 | 1.2289 | 0.053608 | 0.24152 | 1.0139 | 4.3484 | 4.3611 | 0 |  | 100.2091 | 1573.15 | Baker1990CMP 104; 407 | D-34A | PCA | graphite | NaCl-pyrex | 79200 | EMP | wrong B-M eq is used to obtain D
| dacite-rhyolite | Al | SEBD (Boltzmann-Matano) | diffusion couple | 1573.15 | 1000 |  |  |  |  | 2.1e-14 |  |  |  | 75 | 0.15794 | 13.8038 | 1.2289 | 0.053608 | 0.24152 | 1.0139 | 4.3484 | 4.3611 | 0 |  | 100.2091 | 1573.15 | Baker1990CMP 104; 407 | D-34B | PCA | graphite | NaCl-pyrex | 79200 | EMP | wrong B-M eq is used to obtain D
| dacite-rhyolite | Al | SEBD (Boltzmann-Matano) | diffusion couple | 1573.15 | 1000 |  |  |  |  | 7.1e-15 |  |  |  | 75 | 0.15794 | 13.8038 | 1.2289 | 0.053608 | 0.24152 | 1.0139 | 4.3484 | 4.3611 | 0 |  | 100.2091 | 1573.15 | Baker1990CMP 104; 407 | D-34C | PCA | graphite | NaCl-pyrex | 79200 | EMP | wrong B-M eq is used to obtain D
| dacite-rhyolite | Al | SEBD (Boltzmann-Matano) | diffusion couple | 1573.15 | 1000 |  |  |  |  | 8.7e-14 |  |  |  | 75 | 0.15794 | 13.8038 | 1.2289 | 0.053608 | 0.24152 | 1.0139 | 4.3484 | 4.3611 | 0 |  | 100.2091 | 1573.15 | Baker1990CMP 104; 407 | D-107 | PCA | graphite | NaCl-pyrex | 14400 | EMP | wrong B-M eq is used to obtain D
| dacite-rhyolite | Al | SEBD (Boltzmann-Matano) | diffusion couple | 1673.15 | 1000 |  |  |  |  | 2.1e-14 |  |  |  | 75 | 0.15794 | 13.8038 | 1.2289 | 0.053608 | 0.24152 | 1.0139 | 4.3484 | 4.3611 | 0 |  | 100.2091 | 1673.15 | Baker1990CMP 104; 407 | D-51 | PCA | graphite | NaCl-pyrex | 68400 | EMP | wrong B-M eq is used to obtain D
| dacite-rhyolite | Al | SEBD (Boltzmann-Matano) | diffusion couple | 1673.15 | 1000 |  |  |  |  | 1.5e-13 |  |  |  | 75 | 0.15794 | 13.8038 | 1.2289 | 0.053608 | 0.24152 | 1.0139 | 4.3484 | 4.3611 | 0 |  | 100.2091 | 1673.15 | Baker1990CMP 104; 407 | D-60 | PCA | graphite | NaCl-pyrex | 7200 | EMP | wrong B-M eq is used to obtain D
| dacite-rhyolite | Al | SEBD (Boltzmann-Matano) | diffusion couple | 1673.15 | 1000 |  |  |  |  | 8.2e-14 |  |  |  | 75 | 0.15794 | 13.8038 | 1.2289 | 0.053608 | 0.24152 | 1.0139 | 4.3484 | 4.3611 | 0 |  | 100.2091 | 1673.15 | Baker1990CMP 104; 407 | D-104 | PCA | graphite | NaCl-pyrex | 85200 | EMP | wrong B-M eq is used to obtain D
| dacite-rhyolite | Al | SEBD (Boltzmann-Matano) | diffusion couple | 1773.15 | 1000 |  |  |  |  | 3.3e-13 |  |  |  | 75 | 0.15794 | 13.8038 | 1.2289 | 0.053608 | 0.24152 | 1.0139 | 4.3484 | 4.3611 | 0 |  | 100.2091 | 1773.15 | Baker1990CMP 104; 407 | D-39 | PCA | graphite | NaCl-pyrex | 14400 | EMP | wrong B-M eq is used to obtain D
| dacite-rhyolite | Al | SEBD (Boltzmann-Matano) | diffusion couple | 1873.15 | 1000 |  |  |  |  | 5.8e-13 |  |  |  | 75 | 0.15794 | 13.8038 | 1.2289 | 0.053608 | 0.24152 | 1.0139 | 4.3484 | 4.3611 | 0 |  | 100.2091 | 1873.15 | Baker1990CMP 104; 407 | D-58 | PCA | graphite | NaCl-pyrex | 7260 | EMP | wrong B-M eq is used to obtain D
| dacite-rhyolite | Al | SEBD (Boltzmann-Matano) | diffusion | 1573.15 | 1000 |  |  |  |  | 1.6e-14 |  |  |  | 75 | 0.15794 | 13.8038 | 1.2289 | 0.053608 | 0.24152 | 1.0139 | 4.3484 | 4.3611 | 0 |  | 100.2091 | 1573.15 | Baker1990CMP 104; 407 | D-109 | PCA | graphite | NaCl-pyrex | 36000 | EMP | wrong B-M eq is used to obtain D
| dacite-rhyolite | Al | SEBD (Boltzmann-Matano) | diffusion | 1573.15 | 1000 |  |  |  |  | 7e-15 |  |  |  | 75 | 0.15794 | 13.8038 | 1.2289 | 0.053608 | 0.24152 | 1.0139 | 4.3484 | 4.3611 | 0 |  | 100.2091 | 1573.15 | Baker1990CMP 104; 407 | D-109B | PCA | graphite | NaCl-pyrex | 36000 | EMP | wrong B-M eq is used to obtain D
| dacite-rhyolite | Al | SEBD (Boltzmann-Matano) | diffusion | 1673.15 | 1000 |  |  |  |  | 2.3e-14 |  |  |  | 75 | 0.15794 | 13.8038 | 1.2289 | 0.053608 | 0.24152 | 1.0139 | 4.3484 | 4.3611 | 0 |  | 100.2091 | 1673.15 | Baker1990CMP 104; 407 | D-103 | PCA | graphite | NaCl-pyrex | 85200 | EMP | wrong B-M eq is used to obtain D
| dacite-rhyolite | Si | SEBD (Boltzmann-Matano) | diffusion couple | 1573.15 | 1000 |  |  |  |  | 3.5e-14 |  |  |  | 75 | 0.15794 | 13.8038 | 1.2289 | 0.053608 | 0.24152 | 1.0139 | 4.3484 | 4.3611 |  |  | 99.99 | 1573.15 | Baker1990CMP 104; 407 | D-34A | PCA | graphite | NaCl-pyrex | 79200 | EMP | wrong B-M eq is used to obtain D
| dacite-rhyolite | Si | SEBD (Boltzmann-Matano) | diffusion couple | 1573.15 | 1000 |  |  |  |  | 2.3e-14 |  |  |  | 75 | 0.15794 | 13.8038 | 1.2289 | 0.053608 | 0.24152 | 1.0139 | 4.3484 | 4.3611 |  |  | 99.99 | 1573.15 | Baker1990CMP 104; 407 | D-34B | PCA | graphite | NaCl-pyrex | 79200 | EMP | wrong B-M eq is used to obtain D
| dacite-rhyolite | Si | SEBD (Boltzmann-Matano) | diffusion couple | 1573.15 | 1000 |  |  |  |  | 3.7e-14 |  |  |  | 75 | 0.15794 | 13.8038 | 1.2289 | 0.053608 | 0.24152 | 1.0139 | 4.3484 | 4.3611 |  |  | 99.99 | 1573.15 | Baker1990CMP 104; 407 | D-34C | PCA | graphite | NaCl-pyrex | 79200 | EMP | wrong B-M eq is used to obtain D
| dacite-rhyolite | Si | SEBD (Boltzmann-Matano) | diffusion couple | 1573.15 | 1000 |  |  |  |  | 1.1e-13 |  |  |  | 75 | 0.15794 | 13.8038 | 1.2289 | 0.053608 | 0.24152 | 1.0139 | 4.3484 | 4.3611 |  |  | 99.99 | 1573.15 | Baker1990CMP 104; 407 | D-107 | PCA | graphite | NaCl-pyrex | 14400 | EMP | wrong B-M eq is used to obtain D
| dacite-rhyolite | Si | SEBD (Boltzmann-Matano) | diffusion | 1573.15 | 1000 |  |  |  |  | 9.5e-15 |  |  |  | 75 | 0.15794 | 13.8038 | 1.2289 | 0.053608 | 0.24152 | 1.0139 | 4.3484 | 4.3611 |  |  | 99.99 | 1573.15 | Baker1990CMP 104; 407 | D-109 | PCA | graphite | NaCl-pyrex | 36000 | EMP | wrong B-M eq is used to obtain D
| dacite-rhyolite | Si | SEBD (Boltzmann-Matano) | diffusion | 1573.15 | 1000 |  |  |  |  | 4.1e-14 |  |  |  | 75 | 0.15794 | 13.8038 | 1.2289 | 0.053608 | 0.24152 | 1.0139 | 4.3484 | 4.3611 |  |  | 99.99 | 1573.15 | Baker1990CMP 104; 407 | D-109B | PCA | graphite | NaCl-pyrex | 36000 | EMP | wrong B-M eq is used to obtain D
| dacite-rhyolite | Si | SEBD (Boltzmann-Matano) | diffusion couple | 1673.15 | 1000 |  |  |  |  | 1.3e-13 |  |  |  | 75 | 0.15794 | 13.8038 | 1.2289 | 0.053608 | 0.24152 | 1.0139 | 4.3484 | 4.3611 |  |  | 99.99 | 1673.15 | Baker1990CMP 104; 407 | D-51 | PCA | graphite | NaCl-pyrex | 68400 | EMP | wrong B-M eq is used to obtain D
| dacite-rhyolite | Si | SEBD (Boltzmann-Matano) | diffusion couple | 1673.15 | 1000 |  |  |  |  | 3.4e-13 |  |  |  | 75 | 0.15794 | 13.8038 | 1.2289 | 0.053608 | 0.24152 | 1.0139 | 4.3484 | 4.3611 |  |  | 99.99 | 1673.15 | Baker1990CMP 104; 407 | D-60 | PCA | graphite | NaCl-pyrex | 7200 | EMP | wrong B-M eq is used to obtain D
| dacite-rhyolite | Si | SEBD (Boltzmann-Matano) | diffusion couple | 1673.15 | 1000 |  |  |  |  | 3.2e-13 |  |  |  | 75 | 0.15794 | 13.8038 | 1.2289 | 0.053608 | 0.24152 | 1.0139 | 4.3484 | 4.3611 |  |  | 99.99 | 1673.15 | Baker1990CMP 104; 407 | D-104 | PCA | graphite | NaCl-pyrex | 85200 | EMP | wrong B-M eq is used to obtain D
| dacite-rhyolite | Si | SEBD (Boltzmann-Matano) | diffusion | 1673.15 | 1000 |  |  |  |  | 6.1e-14 |  |  |  | 75 | 0.15794 | 13.8038 | 1.2289 | 0.053608 | 0.24152 | 1.0139 | 4.3484 | 4.3611 |  |  | 99.99 | 1673.15 | Baker1990CMP 104; 407 | D-103 | PCA | graphite | NaCl-pyrex | 85200 | EMP | wrong B-M eq is used to obtain D
| dacite-rhyolite | Si | SEBD (Boltzmann-Matano) | diffusion couple | 1773.15 | 1000 |  |  |  |  | 1.2e-12 |  |  |  | 75 | 0.15794 | 13.8038 | 1.2289 | 0.053608 | 0.24152 | 1.0139 | 4.3484 | 4.3611 |  |  | 99.99 | 1773.15 | Baker1990CMP 104; 407 | D-39 | PCA | graphite | NaCl-pyrex | 14400 | EMP | wrong B-M eq is used to obtain D
| dacite-rhyolite | Si | SEBD (Boltzmann-Matano) | diffusion couple | 1873.15 | 1000 |  |  |  |  | 1e-12 |  |  |  | 75 | 0.15794 | 13.8038 | 1.2289 | 0.053608 | 0.24152 | 1.0139 | 4.3484 | 4.3611 |  |  | 99.99 | 1873.15 | Baker1990CMP 104; 407 | D-58 | PCA | graphite | NaCl-pyrex | 7260 | EMP | wrong B-M eq is used to obtain D
| peralkaline dacite-rhyolite | Si | SEBD (Boltzmann-Matano) | diffusion couple | 1573.15 | 1000 |  |  |  |  | 3.6e-13 |  |  |  | 69 | 0.64289 | 9.863 | 9.2098 | 0.30327 | 0.15982 | 0.57004 | 6.1304 | 4.205 | 0.017505 |  | 100.215 | 1573.15 | Baker1990CMP 104; 407 | D-69 | PCA | graphite | NaCl-pyrex | 86400 | EMP | wrong B-M eq is used to obtain D
| peralkaline dacite-rhyolite | Si | SEBD (Boltzmann-Matano) | diffusion couple | 1673.15 | 1000 |  |  |  |  | 1.8e-12 |  |  |  | 69 | 0.64289 | 9.863 | 9.2098 | 0.30327 | 0.15982 | 0.57004 | 6.1304 | 4.205 | 0.017505 |  | 100.215 | 1673.15 | Baker1990CMP 104; 407 | D-70 | PCA | graphite | NaCl-pyrex | 61560 | EMP | wrong B-M eq is used to obtain D
| peralkaline dacite-rhyolite | Si | SEBD (Boltzmann-Matano) | diffusion couple | 1673.15 | 1000 |  |  |  |  | 1.7e-12 |  |  |  | 69 | 0.64289 | 9.863 | 9.2098 | 0.30327 | 0.15982 | 0.57004 | 6.1304 | 4.205 | 0.017505 |  | 100.215 | 1673.15 | Baker1990CMP 104; 407 | D-70B | PCA | graphite | NaCl-pyrex | 61560 | EMP | wrong B-M eq is used to obtain D
| peralkaline dacite-rhyolite | Si | SEBD (Boltzmann-Matano) | diffusion couple | 1873.15 | 1000 |  |  |  |  | 1.1e-12 |  |  |  | 69 | 0.64289 | 9.863 | 9.2098 | 0.30327 | 0.15982 | 0.57004 | 6.1304 | 4.205 | 0.017505 |  | 100.215 | 1873.15 | Baker1990CMP 104; 407 | D-72 | PCA | graphite | NaCl-pyrex | 3600 | EMP | wrong B-M eq is used to obtain D
| dacite-rhyolite | Si | SEBD (Boltzmann-Matano) | diffusion couple | 1573.15 | 1000 |  |  |  |  | 2.7e-13 |  |  |  | 65 | 0.50786 | 17.1164 | 4.4326 | 0.0069518 | 1.4935 | 4.692 | 4.6283 | 2.106 |  |  | 99.99 | 1573.15 | Baker1990CMP 104; 407 | D-34A | PCA | graphite | NaCl-pyrex | 79200 | EMP | wrong B-M eq is used to obtain D
| dacite-rhyolite | Si | SEBD (Boltzmann-Matano) | diffusion couple | 1573.15 | 1000 |  |  |  |  | 4.7e-14 |  |  |  | 65 | 0.50786 | 17.1164 | 4.4326 | 0.0069518 | 1.4935 | 4.692 | 4.6283 | 2.106 |  |  | 99.99 | 1573.15 | Baker1990CMP 104; 407 | D-34B | PCA | graphite | NaCl-pyrex | 79200 | EMP | wrong B-M eq is used to obtain D
| dacite-rhyolite | Si | SEBD (Boltzmann-Matano) | diffusion couple | 1573.15 | 1000 |  |  |  |  | 2.7e-13 |  |  |  | 65 | 0.50786 | 17.1164 | 4.4326 | 0.0069518 | 1.4935 | 4.692 | 4.6283 | 2.106 |  |  | 99.99 | 1573.15 | Baker1990CMP 104; 407 | D-34C | PCA | graphite | NaCl-pyrex | 79200 | EMP | wrong B-M eq is used to obtain D
| dacite-rhyolite | Si | SEBD (Boltzmann-Matano) | diffusion couple | 1573.15 | 1000 |  |  |  |  | 5.2e-13 |  |  |  | 65 | 0.50786 | 17.1164 | 4.4326 | 0.0069518 | 1.4935 | 4.692 | 4.6283 | 2.106 |  |  | 99.99 | 1573.15 | Baker1990CMP 104; 407 | D-107 | PCA | graphite | NaCl-pyrex | 14400 | EMP | wrong B-M eq is used to obtain D
| dacite-rhyolite | Si | SEBD (Boltzmann-Matano) | diffusion | 1573.15 | 1000 |  |  |  |  | 3.8e-14 |  |  |  | 65 | 0.50786 | 17.1164 | 4.4326 | 0.0069518 | 1.4935 | 4.692 | 4.6283 | 2.106 |  |  | 99.99 | 1573.15 | Baker1990CMP 104; 407 | D-109 | PCA | graphite | NaCl-pyrex | 36000 | EMP | wrong B-M eq is used to obtain D
| dacite-rhyolite | Si | SEBD (Boltzmann-Matano) | diffusion | 1573.15 | 1000 |  |  |  |  | 4.7e-14 |  |  |  | 65 | 0.50786 | 17.1164 | 4.4326 | 0.0069518 | 1.4935 | 4.692 | 4.6283 | 2.106 |  |  | 99.99 | 1573.15 | Baker1990CMP 104; 407 | D-109B | PCA | graphite | NaCl-pyrex | 36000 | EMP | wrong B-M eq is used to obtain D
| peraluminous dacite-rhyolite | Si | SEBD (Boltzmann-Matano) | diffusion couple | 1573.15 | 1000 |  |  |  |  | 1.1e-13 |  |  |  | 65 | 0.36343 | 19.113 | 3.1774 | 0.040601 | 1.07 | 3.3066 | 4.2776 | 2.7113 | 0 |  | 99.06 | 1573.15 | Baker1990CMP 104; 407 | D-94 | PCA | graphite | NaCl-pyrex | 79200 | EMP | wrong B-M eq is used to obtain D
| peraluminous dacite-rhyolite | Si | SEBD (Boltzmann-Matano) | diffusion couple | 1573.15 | 1000 |  |  |  |  | 8.4e-14 |  |  |  | 65 | 0.36343 | 19.113 | 3.1774 | 0.040601 | 1.07 | 3.3066 | 4.2776 | 2.7113 | 0 |  | 99.06 | 1573.15 | Baker1990CMP 104; 407 | D-94B | PCA | graphite | NaCl-pyrex | 79200 | EMP | wrong B-M eq is used to obtain D
| peraluminous dacite-rhyolite | Si | SEBD (Boltzmann-Matano) | diffusion couple | 1573.15 | 1000 |  |  |  |  | 3.9e-13 |  |  |  | 65 | 0.36343 | 19.113 | 3.1774 | 0.040601 | 1.07 | 3.3066 | 4.2776 | 2.7113 | 0 |  | 99.06 | 1573.15 | Baker1990CMP 104; 407 | D-108 | PCA | graphite | NaCl-pyrex | 14400 | EMP | wrong B-M eq is used to obtain D
| peralkaline dacite-rhyolite | Si | SEBD (Boltzmann-Matano) | diffusion couple | 1573.15 | 1000 |  |  |  |  | 3e-13 |  |  |  | 65 | 0.77754 | 16.057 | 5.9148 | 0.26366 | 0.45289 | 1.3938 | 5.9561 | 4.411 | 0.12048 |  | 100.215 | 1573.15 | Baker1990CMP 104; 407 | D-69 | PCA | graphite | NaCl-pyrex | 86400 | EMP | wrong B-M eq is used to obtain D
| dacite-rhyolite | Si | SEBD (Boltzmann-Matano) | diffusion couple | 1673.15 | 1000 |  |  |  |  | 9.8e-14 |  |  |  | 65 | 0.50786 | 17.1164 | 4.4326 | 0.0069518 | 1.4935 | 4.692 | 4.6283 | 2.106 |  |  | 99.99 | 1673.15 | Baker1990CMP 104; 407 | D-51 | PCA | graphite | NaCl-pyrex | 68400 | EMP | wrong B-M eq is used to obtain D
| dacite-rhyolite | Si | SEBD (Boltzmann-Matano) | diffusion couple | 1673.15 | 1000 |  |  |  |  | 4.3e-13 |  |  |  | 65 | 0.50786 | 17.1164 | 4.4326 | 0.0069518 | 1.4935 | 4.692 | 4.6283 | 2.106 |  |  | 99.99 | 1673.15 | Baker1990CMP 104; 407 | D-60 | PCA | graphite | NaCl-pyrex | 7200 | EMP | wrong B-M eq is used to obtain D
| dacite-rhyolite | Si | SEBD (Boltzmann-Matano) | diffusion couple | 1673.15 | 1000 |  |  |  |  | 3.8e-13 |  |  |  | 65 | 0.50786 | 17.1164 | 4.4326 | 0.0069518 | 1.4935 | 4.692 | 4.6283 | 2.106 |  |  | 99.99 | 1673.15 | Baker1990CMP 104; 407 | D-104 | PCA | graphite | NaCl-pyrex | 85200 | EMP | wrong B-M eq is used to obtain D
| dacite-rhyolite | Si | SEBD (Boltzmann-Matano) | diffusion | 1673.15 | 1000 |  |  |  |  | 1.1e-13 |  |  |  | 65 | 0.50786 | 17.1164 | 4.4326 | 0.0069518 | 1.4935 | 4.692 | 4.6283 | 2.106 |  |  | 99.99 | 1673.15 | Baker1990CMP 104; 407 | D-103 | PCA | graphite | NaCl-pyrex | 85200 | EMP | wrong B-M eq is used to obtain D
| peraluminous dacite-rhyolite | Si | SEBD (Boltzmann-Matano) | diffusion couple | 1673.15 | 1000 |  |  |  |  | 1.5e-13 |  |  |  | 65 | 0.36343 | 19.113 | 3.1774 | 0.040601 | 1.07 | 3.3066 | 4.2776 | 2.7113 | 0 |  | 99.06 | 1673.15 | Baker1990CMP 104; 407 | D-96 | PCA | graphite | NaCl-pyrex | 79200 | EMP | wrong B-M eq is used to obtain D
| peralkaline dacite-rhyolite | Si | SEBD (Boltzmann-Matano) | diffusion couple | 1673.15 | 1000 |  |  |  |  | 4e-13 |  |  |  | 65 | 0.77754 | 16.057 | 5.9148 | 0.26366 | 0.45289 | 1.3938 | 5.9561 | 4.411 | 0.12048 |  | 100.215 | 1673.15 | Baker1990CMP 104; 407 | D-70 | PCA | graphite | NaCl-pyrex | 61560 | EMP | wrong B-M eq is used to obtain D
| peralkaline dacite-rhyolite | Si | SEBD (Boltzmann-Matano) | diffusion couple | 1673.15 | 1000 |  |  |  |  | 5.6e-13 |  |  |  | 65 | 0.77754 | 16.057 | 5.9148 | 0.26366 | 0.45289 | 1.3938 | 5.9561 | 4.411 | 0.12048 |  | 100.215 | 1673.15 | Baker1990CMP 104; 407 | D-70B | PCA | graphite | NaCl-pyrex | 61560 | EMP | wrong B-M eq is used to obtain D
| dacite-rhyolite | Si | SEBD (Boltzmann-Matano) | diffusion couple | 1773.15 | 1000 |  |  |  |  | 2.3e-12 |  |  |  | 65 | 0.50786 | 17.1164 | 4.4326 | 0.0069518 | 1.4935 | 4.692 | 4.6283 | 2.106 |  |  | 99.99 | 1773.15 | Baker1990CMP 104; 407 | D-39 | PCA | graphite | NaCl-pyrex | 14400 | EMP | wrong B-M eq is used to obtain D
| peraluminous dacite-rhyolite | Si | SEBD (Boltzmann-Matano) | diffusion couple | 1773.15 | 1000 |  |  |  |  | 8.1e-13 |  |  |  | 65 | 0.36343 | 19.113 | 3.1774 | 0.040601 | 1.07 | 3.3066 | 4.2776 | 2.7113 | 0 |  | 99.06 | 1773.15 | Baker1990CMP 104; 407 | D-98 | PCA | graphite | NaCl-pyrex | 14400 | EMP | wrong B-M eq is used to obtain D
| dacite-rhyolite | Si | SEBD (Boltzmann-Matano) | diffusion couple | 1873.15 | 1000 |  |  |  |  | 2.2e-12 |  |  |  | 65 | 0.50786 | 17.1164 | 4.4326 | 0.0069518 | 1.4935 | 4.692 | 4.6283 | 2.106 |  |  | 99.99 | 1873.15 | Baker1990CMP 104; 407 | D-58 | PCA | graphite | NaCl-pyrex | 7260 | EMP | wrong B-M eq is used to obtain D
| peralkaline dacite-rhyolite | Si | SEBD (Boltzmann-Matano) | diffusion couple | 1873.15 | 1000 |  |  |  |  | 2.2e-12 |  |  |  | 65 | 0.36343 | 19.113 | 3.1774 | 0.040601 | 1.07 | 3.3066 | 4.2776 | 2.7113 | 0 |  | 99.06 | 1873.15 | Baker1990CMP 104; 407 | D-100 | PCA | graphite | NaCl-pyrex | 7200 | EMP | wrong B-M eq is used to obtain D
| peralkaline dacite-rhyolite | Si | SEBD (Boltzmann-Matano) | diffusion couple | 1873.15 | 1000 |  |  |  |  | 3.2e-12 |  |  |  | 65 | 0.77754 | 16.057 | 5.9148 | 0.26366 | 0.45289 | 1.3938 | 5.9561 | 4.411 | 0.12048 |  | 100.215 | 1873.15 | Baker1990CMP 104; 407 | D-72 | PCA | graphite | NaCl-pyrex | 3600 | EMP | wrong B-M eq is used to obtain D
| dacite2-rhyolite4 | Si | SEBD (Boltzmann-Matano) | diffusion couple | 1573.15 | 1000 |  |  |  | 70 | 9.6e-14 |  |  |  | 69.94 | 0.335 | 15.48 | 2.85 | 0.03 | 0.875 | 2.875 | 4.49 | 2.72 | 0 |  | 99.895 | 1573.15 | Baker1990CMP 104; 407 | D-34A | PCA | graphite | NaCl-pyrex | 79200 | EMP | wrong B-M eq is used to obtain D
| dacite2-rhyolite4 | Si | SEBD (Boltzmann-Matano) | diffusion couple | 1573.15 | 1000 |  |  |  | 70 | 4.1e-14 |  |  |  | 69.94 | 0.335 | 15.48 | 2.85 | 0.03 | 0.875 | 2.875 | 4.49 | 2.72 | 0 |  | 99.895 | 1573.15 | Baker1990CMP 104; 407 | D-34B | PCA | graphite | NaCl-pyrex | 79200 | EMP | wrong B-M eq is used to obtain D
| dacite2-rhyolite4 | Si | SEBD (Boltzmann-Matano) | diffusion couple | 1573.15 | 1000 |  |  |  | 70 | 1e-13 |  |  |  | 69.94 | 0.335 | 15.48 | 2.85 | 0.03 | 0.875 | 2.875 | 4.49 | 2.72 | 0 |  | 99.895 | 1573.15 | Baker1990CMP 104; 407 | D-34C | PCA | graphite | NaCl-pyrex | 79200 | EMP | wrong B-M eq is used to obtain D
| dacite2-rhyolite4 | Si | SEBD (Boltzmann-Matano) | diffusion couple | 1573.15 | 1000 |  |  |  | 70 | 1.3e-13 |  |  |  | 69.94 | 0.335 | 15.48 | 2.85 | 0.03 | 0.875 | 2.875 | 4.49 | 2.72 | 0 |  | 99.895 | 1573.15 | Baker1990CMP 104; 407 | D-107 | PCA | graphite | NaCl-pyrex | 14400 | EMP | wrong B-M eq is used to obtain D
| dacite2-rhyolite4 | Si | SEBD (Boltzmann-Matano) | diffusion | 1573.15 | 1000 |  |  |  | 70 | 1.6e-14 |  |  |  | 69.94 | 0.335 | 15.48 | 2.85 | 0.03 | 0.875 | 2.875 | 4.49 | 2.72 | 0 |  | 99.895 | 1573.15 | Baker1990CMP 104; 407 | D-109 | PCA | graphite | NaCl-pyrex | 36000 | EMP | wrong B-M eq is used to obtain D
| dacite2-rhyolite4 | Si | SEBD (Boltzmann-Matano) | diffusion | 1573.15 | 1000 |  |  |  | 70 | 2.7e-14 |  |  |  | 69.94 | 0.335 | 15.48 | 2.85 | 0.03 | 0.875 | 2.875 | 4.49 | 2.72 | 0 |  | 99.895 | 1573.15 | Baker1990CMP 104; 407 | D-109B | PCA | graphite | NaCl-pyrex | 36000 | EMP | wrong B-M eq is used to obtain D
| dacite2-rhyolite4 | Si | SEBD (Boltzmann-Matano) | diffusion couple | 1573.15 | 1000 |  |  |  | 70 | 1.5e-13 |  |  |  | 69.94 | 0.335 | 15.48 | 2.85 | 0.03 | 0.875 | 2.875 | 4.49 | 2.72 | 0 |  | 99.895 | 1573.15 | Baker1990CMP 104; 407 | D-94 | PCA | graphite | NaCl-pyrex | 79200 | EMP | wrong B-M eq is used to obtain D
| dacite2-rhyolite4 | Si | SEBD (Boltzmann-Matano) | diffusion couple | 1573.15 | 1000 |  |  |  | 70 | 1e-13 |  |  |  | 69.94 | 0.335 | 15.48 | 2.85 | 0.03 | 0.875 | 2.875 | 4.49 | 2.72 | 0 |  | 99.895 | 1573.15 | Baker1990CMP 104; 407 | D-94B | PCA | graphite | NaCl-pyrex | 79200 | EMP | wrong B-M eq is used to obtain D
| dacite2-rhyolite4 | Si | SEBD (Boltzmann-Matano) | diffusion couple | 1573.15 | 1000 |  |  |  | 70 | 5.9e-13 |  |  |  | 69.94 | 0.335 | 15.48 | 2.85 | 0.03 | 0.875 | 2.875 | 4.49 | 2.72 | 0 |  | 99.895 | 1573.15 | Baker1990CMP 104; 407 | D-108 | PCA | graphite | NaCl-pyrex | 14400 | EMP | wrong B-M eq is used to obtain D
| dacite2-rhyolite4 | Si | SEBD (Boltzmann-Matano) | diffusion couple | 1673.15 | 1000 |  |  |  | 70 | 1.5e-13 |  |  |  | 69.94 | 0.335 | 15.48 | 2.85 | 0.03 | 0.875 | 2.875 | 4.49 | 2.72 | 0 |  | 99.895 | 1673.15 | Baker1990CMP 104; 407 | D-51 | PCA | graphite | NaCl-pyrex | 68400 | EMP | wrong B-M eq is used to obtain D
| dacite2-rhyolite4 | Si | SEBD (Boltzmann-Matano) | diffusion couple | 1673.15 | 1000 |  |  |  | 70 | 2.5e-13 |  |  |  | 69.94 | 0.335 | 15.48 | 2.85 | 0.03 | 0.875 | 2.875 | 4.49 | 2.72 | 0 |  | 99.895 | 1673.15 | Baker1990CMP 104; 407 | D-60 | PCA | graphite | NaCl-pyrex | 7200 | EMP | wrong B-M eq is used to obtain D
| dacite2-rhyolite4 | Si | SEBD (Boltzmann-Matano) | diffusion couple | 1673.15 | 1000 |  |  |  | 70 | 2.6e-13 |  |  |  | 69.94 | 0.335 | 15.48 | 2.85 | 0.03 | 0.875 | 2.875 | 4.49 | 2.72 | 0 |  | 99.895 | 1673.15 | Baker1990CMP 104; 407 | D-104 | PCA | graphite | NaCl-pyrex | 85200 | EMP | wrong B-M eq is used to obtain D
| dacite2-rhyolite4 | Si | SEBD (Boltzmann-Matano) | diffusion | 1673.15 | 1000 |  |  |  | 70 | 8.4e-14 |  |  |  | 69.94 | 0.335 | 15.48 | 2.85 | 0.03 | 0.875 | 2.875 | 4.49 | 2.72 | 0 |  | 99.895 | 1673.15 | Baker1990CMP 104; 407 | D-103 | PCA | graphite | NaCl-pyrex | 85200 | EMP | wrong B-M eq is used to obtain D
| dacite2-rhyolite4 | Si | SEBD (Boltzmann-Matano) | diffusion couple | 1673.15 | 1000 |  |  |  | 70 | 8.8e-13 |  |  |  | 69.94 | 0.335 | 15.48 | 2.85 | 0.03 | 0.875 | 2.875 | 4.49 | 2.72 | 0 |  | 99.895 | 1673.15 | Baker1990CMP 104; 407 | D-96 | PCA | graphite | NaCl-pyrex | 79200 | EMP | wrong B-M eq is used to obtain D
| dacite2-rhyolite4 | Si | SEBD (Boltzmann-Matano) | diffusion couple | 1773.15 | 1000 |  |  |  | 70 | 1.2e-13 |  |  |  | 69.94 | 0.335 | 15.48 | 2.85 | 0.03 | 0.875 | 2.875 | 4.49 | 2.72 | 0 |  | 99.895 | 1773.15 | Baker1990CMP 104; 407 | D-39 | PCA | graphite | NaCl-pyrex | 14400 | EMP | wrong B-M eq is used to obtain D
| dacite2-rhyolite4 | Si | SEBD (Boltzmann-Matano) | diffusion couple | 1773.15 | 1000 |  |  |  | 70 | 1.1e-12 |  |  |  | 69.94 | 0.335 | 15.48 | 2.85 | 0.03 | 0.875 | 2.875 | 4.49 | 2.72 | 0 |  | 99.895 | 1773.15 | Baker1990CMP 104; 407 | D-98 | PCA | graphite | NaCl-pyrex | 14400 | EMP | wrong B-M eq is used to obtain D
| dacite2-rhyolite4 | Si | SEBD (Boltzmann-Matano) | diffusion couple | 1873.15 | 1000 |  |  |  | 70 | 7.3e-13 |  |  |  | 69.94 | 0.335 | 15.48 | 2.85 | 0.03 | 0.875 | 2.875 | 4.49 | 2.72 | 0 |  | 99.895 | 1873.15 | Baker1990CMP 104; 407 | D-58 | PCA | graphite | NaCl-pyrex | 7260 | EMP | wrong B-M eq is used to obtain D
| dacite2-rhyolite4 | Si | SEBD (Boltzmann-Matano) | diffusion couple | 1873.15 | 1000 |  |  |  | 70 | 2.8e-12 |  |  |  | 69.94 | 0.335 | 15.48 | 2.85 | 0.03 | 0.875 | 2.875 | 4.49 | 2.72 | 0 |  | 99.895 | 1873.15 | Baker1990CMP 104; 407 | D-100 | PCA | graphite | NaCl-pyrex | 7200 | EMP | wrong B-M eq is used to obtain D
| dacite2-rhyolite4 | Y | SEBD | diffusion couple | 1573.15 | 1000 |  |  |  |  | 6.2e-14 |  |  |  | 65 | 0.50786 | 17.1164 | 4.4326 | 0.0069518 | 1.4935 | 4.692 | 4.6283 | 2.106 | 0 |  | 99.895 | 1573.15 | Baker1990CMP 104; 407 | D-34 | PCA | graphite | NaCl-pyrex | 79200 | synchrotron | wrong B-M eq is used to obtain D
| dacite2-rhyolite4 | Y | SEBD | diffusion couple | 1573.15 | 1000 |  |  |  |  | 7.4e-14 |  |  |  | 69.94 | 0.335 | 15.48 | 2.85 | 0.03 | 0.875 | 2.875 | 4.49 | 2.72 | 0 |  | 99.895 | 1573.15 | Baker1990CMP 104; 407 | D-34 | PCA | graphite | NaCl-pyrex | 79200 | synchrotron | wrong B-M eq is used to obtain D
| dacite2-rhyolite4 | Y | SEBD | diffusion couple | 1573.15 | 1000 |  |  |  |  | 4e-14 |  |  |  | 75 | 0.15794 | 13.8038 | 1.2289 | 0.053608 | 0.24152 | 1.0139 | 4.3484 | 4.3611 | 0 |  | 99.895 | 1573.15 | Baker1990CMP 104; 407 | D-34 | PCA | graphite | NaCl-pyrex | 79200 | synchrotron | wrong B-M eq is used to obtain D
| dacite2-rhyolite4 | Y | SEBD | diffusion couple | 1773.15 | 1000 |  |  |  |  | 4.3e-12 |  |  |  | 65 | 0.50786 | 17.1164 | 4.4326 | 0.0069518 | 1.4935 | 4.692 | 4.6283 | 2.106 | 0 |  | 99.895 | 1773.15 | Baker1990CMP 104; 407 | D-39 | PCA | graphite | NaCl-pyrex | 14400 | synchrotron | wrong B-M eq is used to obtain D
| dacite2-rhyolite4 | Y | SEBD | diffusion couple | 1773.15 | 1000 |  |  |  |  | 2.7e-12 |  |  |  | 69.94 | 0.335 | 15.48 | 2.85 | 0.03 | 0.875 | 2.875 | 4.49 | 2.72 | 0 |  | 99.895 | 1773.15 | Baker1990CMP 104; 407 | D-39 | PCA | graphite | NaCl-pyrex | 14400 | synchrotron | wrong B-M eq is used to obtain D
| dacite2-rhyolite4 | Y | SEBD | diffusion couple | 1773.15 | 1000 |  |  |  |  | 3.8e-12 |  |  |  | 75 | 0.15794 | 13.8038 | 1.2289 | 0.053608 | 0.24152 | 1.0139 | 4.3484 | 4.3611 | 0 |  | 99.895 | 1773.15 | Baker1990CMP 104; 407 | D-39 | PCA | graphite | NaCl-pyrex | 14400 | synchrotron | wrong B-M eq is used to obtain D
| dacite2-rhyolite4 | Zr | SEBD | diffusion couple | 1573.15 | 1000 |  |  |  |  | 1.3e-13 |  |  |  | 65 | 0.50786 | 17.1164 | 4.4326 | 0.0069518 | 1.4935 | 4.692 | 4.6283 | 2.106 | 0 |  | 99.895 | 1573.15 | Baker1990CMP 104; 407 | D-34 | PCA | graphite | NaCl-pyrex | 79200 | synchrotron | wrong B-M eq is used to obtain D
| dacite2-rhyolite4 | Zr | SEBD | diffusion couple | 1573.15 | 1000 |  |  |  |  | 9.3e-14 |  |  |  | 69.94 | 0.335 | 15.48 | 2.85 | 0.03 | 0.875 | 2.875 | 4.49 | 2.72 | 0 |  | 99.895 | 1573.15 | Baker1990CMP 104; 407 | D-34 | PCA | graphite | NaCl-pyrex | 79200 | synchrotron | wrong B-M eq is used to obtain D
| dacite2-rhyolite4 | Zr | SEBD | diffusion couple | 1573.15 | 1000 |  |  |  |  | 5.6e-14 |  |  |  | 75 | 0.15794 | 13.8038 | 1.2289 | 0.053608 | 0.24152 | 1.0139 | 4.3484 | 4.3611 | 0 |  | 99.895 | 1573.15 | Baker1990CMP 104; 407 | D-34 | PCA | graphite | NaCl-pyrex | 79200 | synchrotron | wrong B-M eq is used to obtain D
| dacite2-rhyolite4 | Zr | SEBD | diffusion couple | 1773.15 | 1000 |  |  |  |  | 2.4e-12 |  |  |  | 65 | 0.50786 | 17.1164 | 4.4326 | 0.0069518 | 1.4935 | 4.692 | 4.6283 | 2.106 | 0 |  | 99.895 | 1773.15 | Baker1990CMP 104; 407 | D-39 | PCA | graphite | NaCl-pyrex | 14400 | synchrotron | wrong B-M eq is used to obtain D
| dacite2-rhyolite4 | Zr | SEBD | diffusion couple | 1773.15 | 1000 |  |  |  |  | 1.8e-12 |  |  |  | 69.94 | 0.335 | 15.48 | 2.85 | 0.03 | 0.875 | 2.875 | 4.49 | 2.72 | 0 |  | 99.895 | 1773.15 | Baker1990CMP 104; 407 | D-39 | PCA | graphite | NaCl-pyrex | 14400 | synchrotron | wrong B-M eq is used to obtain D
| dacite2-rhyolite4 | Zr | SEBD | diffusion couple | 1773.15 | 1000 |  |  |  |  | 2.4e-12 |  |  |  | 75 | 0.15794 | 13.8038 | 1.2289 | 0.053608 | 0.24152 | 1.0139 | 4.3484 | 4.3611 | 0 |  | 99.895 | 1773.15 | Baker1990CMP 104; 407 | D-39 | PCA | graphite | NaCl-pyrex | 14400 | synchrotron | wrong B-M eq is used to obtain D
| dacite2-rhyolite4 | Nb | SEBD (Boltzmann-Matano) | diffusion couple | 1573.15 | 1000 |  |  |  |  | 7.7e-14 |  |  |  | 65 | 0.50786 | 17.1164 | 4.4326 | 0.0069518 | 1.4935 | 4.692 | 4.6283 | 2.106 | 0 |  | 99.895 | 1573.15 | Baker1990CMP 104; 407 | D-34 | PCA | graphite | NaCl-pyrex | 79200 | synchrotron | wrong B-M eq is used to obtain D
| dacite2-rhyolite4 | Nb | SEBD (Boltzmann-Matano) | diffusion couple | 1573.15 | 1000 |  |  |  |  | 9.8e-14 |  |  |  | 69.94 | 0.335 | 15.48 | 2.85 | 0.03 | 0.875 | 2.875 | 4.49 | 2.72 | 0 |  | 99.895 | 1573.15 | Baker1990CMP 104; 407 | D-34 | PCA | graphite | NaCl-pyrex | 79200 | synchrotron | wrong B-M eq is used to obtain D
| dacite2-rhyolite4 | Nb | SEBD (Boltzmann-Matano) | diffusion couple | 1573.15 | 1000 |  |  |  |  | 7.8e-14 |  |  |  | 75 | 0.15794 | 13.8038 | 1.2289 | 0.053608 | 0.24152 | 1.0139 | 4.3484 | 4.3611 | 0 |  | 100.2091 | 1573.15 | Baker1990CMP 104; 407 | D-34 | PCA | graphite | NaCl-pyrex | 79200 | synchrotron | wrong B-M eq is used to obtain D
| dacite2-rhyolite4 | Nb | SEBD (Boltzmann-Matano) | diffusion couple | 1773.15 | 1000 |  |  |  |  | 1.1e-12 |  |  |  | 65 | 0.50786 | 17.1164 | 4.4326 | 0.0069518 | 1.4935 | 4.692 | 4.6283 | 2.106 | 0 |  | 99.895 | 1773.15 | Baker1990CMP 104; 407 | D-39 | PCA | graphite | NaCl-pyrex | 14400 | synchrotron | wrong B-M eq is used to obtain D
| dacite2-rhyolite4 | Nb | SEBD (Boltzmann-Matano) | diffusion couple | 1773.15 | 1000 |  |  |  |  | 1.3e-12 |  |  |  | 69.94 | 0.335 | 15.48 | 2.85 | 0.03 | 0.875 | 2.875 | 4.49 | 2.72 | 0 |  | 99.895 | 1773.15 | Baker1990CMP 104; 407 | D-39 | PCA | graphite | NaCl-pyrex | 14400 | synchrotron | wrong B-M eq is used to obtain D
| dacite2-rhyolite4 | Nb | SEBD (Boltzmann-Matano) | diffusion couple | 1773.15 | 1000 |  |  |  |  | 1.7e-12 |  |  |  | 75 | 0.15794 | 13.8038 | 1.2289 | 0.053608 | 0.24152 | 1.0139 | 4.3484 | 4.3611 | 0 |  | 100.2091 | 1773.15 | Baker1990CMP 104; 407 | D-39 | PCA | graphite | NaCl-pyrex | 14400 | synchrotron | wrong B-M eq is used to obtain D
| dacite2-rhyolite4 | Fe | SEBD (Boltzmann-Matano) | diffusion couple | 1573.15 | 1000 |  |  |  |  | 1.9e-13 |  |  |  | 65 | 0.50786 | 17.1164 | 4.4326 | 0.0069518 | 1.4935 | 4.692 | 4.6283 | 2.106 | 0 |  | 99.9836 | 1573.15 | Baker1990CMP 104; 407 | D-107 | PCA | graphite | NaCl-pyrex | 14400 | EMP | wrong B-M eq is used to obtain D
| dacite2-rhyolite4 | Fe | SEBD (Boltzmann-Matano) | diffusion couple | 1573.15 | 1000 |  |  |  |  | 1.6e-13 |  |  |  | 69.94 | 0.335 | 15.48 | 2.85 | 0.03 | 0.875 | 2.875 | 4.49 | 2.72 | 0 |  | 99.895 | 1573.15 | Baker1990CMP 104; 407 | D-34A | PCA | graphite | NaCl-pyrex | 79200 | EMP | wrong B-M eq is used to obtain D
| dacite2-rhyolite4 | Fe | SEBD (Boltzmann-Matano) | diffusion couple | 1573.15 | 1000 |  |  |  |  | 1.6e-13 |  |  |  | 69.94 | 0.335 | 15.48 | 2.85 | 0.03 | 0.875 | 2.875 | 4.49 | 2.72 | 0 |  | 99.895 | 1573.15 | Baker1990CMP 104; 407 | D-34B | PCA | graphite | NaCl-pyrex | 79200 | EMP | wrong B-M eq is used to obtain D
| dacite2-rhyolite4 | Fe | SEBD (Boltzmann-Matano) | diffusion couple | 1573.15 | 1000 |  |  |  |  | 1.5e-13 |  |  |  | 69.94 | 0.335 | 15.48 | 2.85 | 0.03 | 0.875 | 2.875 | 4.49 | 2.72 | 0 |  | 99.895 | 1573.15 | Baker1990CMP 104; 407 | D-34C | PCA | graphite | NaCl-pyrex | 79200 | EMP | wrong B-M eq is used to obtain D
| dacite2-rhyolite4 | Fe | SEBD (Boltzmann-Matano) | diffusion couple | 1573.15 | 1000 |  |  |  |  | 2e-13 |  |  |  | 69.94 | 0.335 | 15.48 | 2.85 | 0.03 | 0.875 | 2.875 | 4.49 | 2.72 | 0 |  | 99.595 | 1573.15 | Baker1990CMP 104; 407 | D-107 | PCA | graphite | NaCl-pyrex | 14400 | EMP | wrong B-M eq is used to obtain D
| dacite2-rhyolite4 | Fe | SEBD (Boltzmann-Matano) | diffusion couple | 1673.15 | 1000 |  |  |  |  | 2.3e-13 |  |  |  | 69.94 | 0.335 | 15.48 | 2.85 | 0.03 | 0.875 | 2.875 | 4.49 | 2.72 | 0 |  | 99.895 | 1673.15 | Baker1990CMP 104; 407 | D-51 | PCA | graphite | NaCl-pyrex | 68400 | EMP | wrong B-M eq is used to obtain D
| dacite2-rhyolite4 | Fe | SEBD (Boltzmann-Matano) | diffusion couple | 1673.15 | 1000 |  |  |  |  | 3.3e-13 |  |  |  | 69.94 | 0.335 | 15.48 | 2.85 | 0.03 | 0.875 | 2.875 | 4.49 | 2.72 | 0 |  | 99.895 | 1673.15 | Baker1990CMP 104; 407 | D-60 | PCA | graphite | NaCl-pyrex | 7200 | EMP | wrong B-M eq is used to obtain D
| dacite2-rhyolite4 | Fe | SEBD (Boltzmann-Matano) | diffusion couple | 1673.15 | 1000 |  |  |  |  | 3e-13 |  |  |  | 69.94 | 0.335 | 15.48 | 2.85 | 0.03 | 0.875 | 2.875 | 4.49 | 2.72 | 0 |  | 99.895 | 1673.15 | Baker1990CMP 104; 407 | D-104 | PCA | graphite | NaCl-pyrex | 85200 | EMP | wrong B-M eq is used to obtain D
| dacite2-rhyolite4 | Fe | SEBD (Boltzmann-Matano) | diffusion couple | 1773.15 | 1000 |  |  |  |  | 1.1e-12 |  |  |  | 69.94 | 0.335 | 15.48 | 2.85 | 0.03 | 0.875 | 2.875 | 4.49 | 2.72 | 0 |  | 99.895 | 1773.15 | Baker1990CMP 104; 407 | D-39 | PCA | graphite | NaCl-pyrex | 14400 | EMP | wrong B-M eq is used to obtain D
| dacite2-rhyolite4 | Fe | SEBD (Boltzmann-Matano) | diffusion couple | 1873.15 | 1000 |  |  |  |  | 1.9e-12 |  |  |  | 69.94 | 0.335 | 15.48 | 2.85 | 0.03 | 0.875 | 2.875 | 4.49 | 2.72 | 0 |  | 99.895 | 1873.15 | Baker1990CMP 104; 407 | D-58 | PCA | graphite | NaCl-pyrex | 7260 | EMP | wrong B-M eq is used to obtain D
| dacite2-rhyolite4 | Fe | SEBD (Boltzmann-Matano) | diffusion | 1573.15 | 1000 |  |  |  |  | 8.3e-14 |  |  |  | 69.94 | 0.335 | 15.48 | 2.85 | 0.03 | 0.875 | 2.875 | 4.49 | 2.72 | 0 |  | 99.895 | 1573.15 | Baker1990CMP 104; 407 | D-109 | PCA | graphite | NaCl-pyrex | 36000 | EMP | wrong B-M eq is used to obtain D
| dacite2-rhyolite4 | Fe | SEBD (Boltzmann-Matano) | diffusion | 1573.15 | 1000 |  |  |  |  | 7e-14 |  |  |  | 69.94 | 0.335 | 15.48 | 2.85 | 0.03 | 0.875 | 2.875 | 4.49 | 2.72 | 0 |  | 99.895 | 1573.15 | Baker1990CMP 104; 407 | D-109B | PCA | graphite | NaCl-pyrex | 36000 | EMP | wrong B-M eq is used to obtain D
| dacite2-rhyolite4 | Fe | SEBD (Boltzmann-Matano) | diffusion | 1673.15 | 1000 |  |  |  |  | 2.4e-13 |  |  |  | 69.94 | 0.335 | 15.48 | 2.85 | 0.03 | 0.875 | 2.875 | 4.49 | 2.72 | 0 |  | 99.895 | 1673.15 | Baker1990CMP 104; 407 | D-103 | PCA | graphite | NaCl-pyrex | 85200 | EMP | wrong B-M eq is used to obtain D
| dacite2-rhyolite4 | Fe | SEBD (Boltzmann-Matano) | diffusion couple | 1573.15 | 1000 |  |  |  |  | 2.9e-13 |  |  |  | 65 | 0.50786 | 17.1164 | 4.4326 | 0.0069518 | 1.4935 | 4.692 | 4.6283 | 2.106 | 0 |  | 99.9836 | 1573.15 | Baker1990CMP 104; 407 | D-34A | PCA | graphite | NaCl-pyrex | 79200 | EMP | wrong B-M eq is used to obtain D
| dacite2-rhyolite4 | Fe | SEBD (Boltzmann-Matano) | diffusion couple | 1573.15 | 1000 |  |  |  |  | 2.9e-13 |  |  |  | 65 | 0.50786 | 17.1164 | 4.4326 | 0.0069518 | 1.4935 | 4.692 | 4.6283 | 2.106 | 0 |  | 99.9836 | 1573.15 | Baker1990CMP 104; 407 | D-34B | PCA | graphite | NaCl-pyrex | 79200 | EMP | wrong B-M eq is used to obtain D
| dacite2-rhyolite4 | Fe | SEBD (Boltzmann-Matano) | diffusion couple | 1573.15 | 1000 |  |  |  |  | 2.3e-13 |  |  |  | 65 | 0.50786 | 17.1164 | 4.4326 | 0.0069518 | 1.4935 | 4.692 | 4.6283 | 2.106 | 0 |  | 99.9836 | 1573.15 | Baker1990CMP 104; 407 | D-34C | PCA | graphite | NaCl-pyrex | 79200 | EMP | wrong B-M eq is used to obtain D
| dacite2-rhyolite4 | Fe | SEBD (Boltzmann-Matano) | diffusion couple | 1673.15 | 1000 |  |  |  |  | 2.5e-13 |  |  |  | 65 | 0.50786 | 17.1164 | 4.4326 | 0.0069518 | 1.4935 | 4.692 | 4.6283 | 2.106 | 0 |  | 99.9836 | 1673.15 | Baker1990CMP 104; 407 | D-51 | PCA | graphite | NaCl-pyrex | 68400 | EMP | wrong B-M eq is used to obtain D
| dacite2-rhyolite4 | Fe | SEBD (Boltzmann-Matano) | diffusion couple | 1673.15 | 1000 |  |  |  |  | 5.1e-13 |  |  |  | 65 | 0.50786 | 17.1164 | 4.4326 | 0.0069518 | 1.4935 | 4.692 | 4.6283 | 2.106 | 0 |  | 99.9836 | 1673.15 | Baker1990CMP 104; 407 | D-60 | PCA | graphite | NaCl-pyrex | 7200 | EMP | wrong B-M eq is used to obtain D
| dacite2-rhyolite4 | Fe | SEBD (Boltzmann-Matano) | diffusion couple | 1673.15 | 1000 |  |  |  |  | 3.8e-13 |  |  |  | 65 | 0.50786 | 17.1164 | 4.4326 | 0.0069518 | 1.4935 | 4.692 | 4.6283 | 2.106 | 0 |  | 99.9836 | 1673.15 | Baker1990CMP 104; 407 | D-104 | PCA | graphite | NaCl-pyrex | 85200 | EMP | wrong B-M eq is used to obtain D
| dacite2-rhyolite4 | Fe | SEBD (Boltzmann-Matano) | diffusion couple | 1773.15 | 1000 |  |  |  |  | 1.7e-12 |  |  |  | 65 | 0.50786 | 17.1164 | 4.4326 | 0.0069518 | 1.4935 | 4.692 | 4.6283 | 2.106 | 0 |  | 99.9836 | 1773.15 | Baker1990CMP 104; 407 | D-39 | PCA | graphite | NaCl-pyrex | 14400 | EMP | wrong B-M eq is used to obtain D
| dacite2-rhyolite4 | Fe | SEBD (Boltzmann-Matano) | diffusion couple | 1873.15 | 1000 |  |  |  |  | 2.3e-12 |  |  |  | 65 | 0.50786 | 17.1164 | 4.4326 | 0.0069518 | 1.4935 | 4.692 | 4.6283 | 2.106 | 0 |  | 99.9836 | 1873.15 | Baker1990CMP 104; 407 | D-58 | PCA | graphite | NaCl-pyrex | 7260 | EMP | wrong B-M eq is used to obtain D
| dacite2-rhyolite4 | Fe | SEBD (Boltzmann-Matano) | diffusion | 1573.15 | 1000 |  |  |  |  | 3.7e-13 |  |  |  | 65 | 0.50786 | 17.1164 | 4.4326 | 0.0069518 | 1.4935 | 4.692 | 4.6283 | 2.106 | 0 |  | 99.9836 | 1573.15 | Baker1990CMP 104; 407 | D-109 | PCA | graphite | NaCl-pyrex | 36000 | EMP | wrong B-M eq is used to obtain D
| dacite2-rhyolite4 | Fe | SEBD (Boltzmann-Matano) | diffusion | 1573.15 | 1000 |  |  |  |  | 9.8e-14 |  |  |  | 65 | 0.50786 | 17.1164 | 4.4326 | 0.0069518 | 1.4935 | 4.692 | 4.6283 | 2.106 | 0 |  | 99.9836 | 1573.15 | Baker1990CMP 104; 407 | D-109B | PCA | graphite | NaCl-pyrex | 36000 | EMP | wrong B-M eq is used to obtain D
| dacite2-rhyolite4 | Fe | SEBD (Boltzmann-Matano) | diffusion | 1673.15 | 1000 |  |  |  |  | 2.43e-12 |  |  |  | 65 | 0.50786 | 17.1164 | 4.4326 | 0.0069518 | 1.4935 | 4.692 | 4.6283 | 2.106 | 0 |  | 99.9836 | 1673.15 | Baker1990CMP 104; 407 | D-103 | PCA | graphite | NaCl-pyrex | 85200 | EMP | wrong B-M eq is used to obtain D
| dacite2-rhyolite4 | Fe | SEBD (Boltzmann-Matano) | diffusion couple | 1573.15 | 1000 |  |  |  |  | 9.9e-14 |  |  |  | 75 | 0.15794 | 13.8038 | 1.2289 | 0.053608 | 0.24152 | 1.0139 | 4.3484 | 4.3611 | 0 |  | 100.2091 | 1573.15 | Baker1990CMP 104; 407 | D-34C | PCA | graphite | NaCl-pyrex | 79200 | EMP | wrong B-M eq is used to obtain D
| dacite2-rhyolite4 | Fe | SEBD (Boltzmann-Matano) | diffusion couple | 1573.15 | 1000 |  |  |  |  | 1.1e-13 |  |  |  | 75 | 0.15794 | 13.8038 | 1.2289 | 0.053608 | 0.24152 | 1.0139 | 4.3484 | 4.3611 | 0 |  | 100.2091 | 1573.15 | Baker1990CMP 104; 407 | D-34A | PCA | graphite | NaCl-pyrex | 79200 | EMP | wrong B-M eq is used to obtain D
| dacite2-rhyolite4 | Fe | SEBD (Boltzmann-Matano) | diffusion couple | 1573.15 | 1000 |  |  |  |  | 1.1e-13 |  |  |  | 75 | 0.15794 | 13.8038 | 1.2289 | 0.053608 | 0.24152 | 1.0139 | 4.3484 | 4.3611 | 0 |  | 100.2091 | 1573.15 | Baker1990CMP 104; 407 | D-34B | PCA | graphite | NaCl-pyrex | 79200 | EMP | wrong B-M eq is used to obtain D
| dacite2-rhyolite4 | Fe | SEBD (Boltzmann-Matano) | diffusion couple | 1573.15 | 1000 |  |  |  |  | 1.6e-13 |  |  |  | 75 | 0.15794 | 13.8038 | 1.2289 | 0.053608 | 0.24152 | 1.0139 | 4.3484 | 4.3611 | 0 |  | 100.2091 | 1573.15 | Baker1990CMP 104; 407 | D-107 | PCA | graphite | NaCl-pyrex | 14400 | EMP | wrong B-M eq is used to obtain D
| dacite2-rhyolite4 | Fe | SEBD (Boltzmann-Matano) | diffusion couple | 1673.15 | 1000 |  |  |  |  | 2.2e-13 |  |  |  | 75 | 0.15794 | 13.8038 | 1.2289 | 0.053608 | 0.24152 | 1.0139 | 4.3484 | 4.3611 | 0 |  | 100.2091 | 1673.15 | Baker1990CMP 104; 407 | D-51 | PCA | graphite | NaCl-pyrex | 68400 | EMP | wrong B-M eq is used to obtain D
| dacite2-rhyolite4 | Fe | SEBD (Boltzmann-Matano) | diffusion couple | 1673.15 | 1000 |  |  |  |  | 2.8e-13 |  |  |  | 75 | 0.15794 | 13.8038 | 1.2289 | 0.053608 | 0.24152 | 1.0139 | 4.3484 | 4.3611 | 0 |  | 100.2091 | 1673.15 | Baker1990CMP 104; 407 | D-60 | PCA | graphite | NaCl-pyrex | 7200 | EMP | wrong B-M eq is used to obtain D
| dacite2-rhyolite4 | Fe | SEBD (Boltzmann-Matano) | diffusion couple | 1673.15 | 1000 |  |  |  |  | 2.5e-13 |  |  |  | 75 | 0.15794 | 13.8038 | 1.2289 | 0.053608 | 0.24152 | 1.0139 | 4.3484 | 4.3611 | 0 |  | 100.2091 | 1673.15 | Baker1990CMP 104; 407 | D-104 | PCA | graphite | NaCl-pyrex | 85200 | EMP | wrong B-M eq is used to obtain D
| dacite2-rhyolite4 | Fe | SEBD (Boltzmann-Matano) | diffusion couple | 1773.15 | 1000 |  |  |  |  | 1.1e-12 |  |  |  | 75 | 0.15794 | 13.8038 | 1.2289 | 0.053608 | 0.24152 | 1.0139 | 4.3484 | 4.3611 | 0 |  | 100.2091 | 1773.15 | Baker1990CMP 104; 407 | D-39 | PCA | graphite | NaCl-pyrex | 14400 | EMP | wrong B-M eq is used to obtain D
| dacite2-rhyolite4 | Fe | SEBD (Boltzmann-Matano) | diffusion couple | 1873.15 | 1000 |  |  |  |  | 1.7e-12 |  |  |  | 75 | 0.15794 | 13.8038 | 1.2289 | 0.053608 | 0.24152 | 1.0139 | 4.3484 | 4.3611 | 0 |  | 100.2091 | 1873.15 | Baker1990CMP 104; 407 | D-58 | PCA | graphite | NaCl-pyrex | 7260 | EMP | wrong B-M eq is used to obtain D
| dacite2-rhyolite4 | Fe | SEBD (Boltzmann-Matano) | diffusion | 1573.15 | 1000 |  |  |  |  | 7.7e-14 |  |  |  | 75 | 0.15794 | 13.8038 | 1.2289 | 0.053608 | 0.24152 | 1.0139 | 4.3484 | 4.3611 | 0 |  | 100.2091 | 1573.15 | Baker1990CMP 104; 407 | D-109 | PCA | graphite | NaCl-pyrex | 36000 | EMP | wrong B-M eq is used to obtain D
| dacite2-rhyolite4 | Fe | SEBD (Boltzmann-Matano) | diffusion | 1573.15 | 1000 |  |  |  |  | 4.2e-14 |  |  |  | 75 | 0.15794 | 13.8038 | 1.2289 | 0.053608 | 0.24152 | 1.0139 | 4.3484 | 4.3611 | 0 |  | 100.2091 | 1573.15 | Baker1990CMP 104; 407 | D-109B | PCA | graphite | NaCl-pyrex | 36000 | EMP | wrong B-M eq is used to obtain D
| dacite2-rhyolite4 | Fe | SEBD (Boltzmann-Matano) | diffusion | 1673.15 | 1000 |  |  |  |  | 1.3e-13 |  |  |  | 75 | 0.15794 | 13.8038 | 1.2289 | 0.053608 | 0.24152 | 1.0139 | 4.3484 | 4.3611 | 0 |  | 100.2091 | 1673.15 | Baker1990CMP 104; 407 | D-103 | PCA | graphite | NaCl-pyrex | 85200 | EMP | wrong B-M eq is used to obtain D
| Dunite | Fe | SEBD | Fe loss to Pt | 1473.15 | 1000 |  |  |  |  | 4.3813e-09 | [15 empty] | 1473.15 | Watson1991CMP 107; 417 | 4a | PCA | Pt |  | 86400 | EMP | H2O
| Dunite | Fe | SEBD | Fe loss to Pt | 1473.15 | 1000 |  |  |  |  | 1.55e-10 | [15 empty] | 1473.15 | Watson1991CMP 107; 417 | 4b | PCA | Pt |  | 86400 | EMP | H2O+CO2
| Dunite | Fe | SEBD | Fe loss to Pt | 1473.15 | 1000 |  |  |  |  | 3.31e-11 | [15 empty] | 1473.15 | Watson1991CMP 107; 417 | 6a | PCA | Pt |  | 108000 | EMP | CO2
| Dunite | Fe | SEBD | Fe loss to Pt | 1473.15 | 1000 |  |  |  |  | 7.4778e-10 | [15 empty] | 1473.15 | Watson1991CMP 107; 417 | 6b | PCA | Pt |  | 108000 | EMP | H2O
| Dunite | Fe | SEBD | Fe loss to Pt | 1373.15 | 1000 |  |  |  |  | 2.34e-12 | [15 empty] | 1373.15 | Watson1991CMP 107; 417 | 7a | PCA | Pt |  | 255600 | EMP | CO2
| Dunite | Fe | SEBD | Fe loss to Pt | 1373.15 | 1000 |  |  |  |  | 1.2494e-10 | [15 empty] | 1373.15 | Watson1991CMP 107; 417 | 7b | PCA | Pt |  | 255600 | EMP | H2O+CO2
| Dunite | Fe | SEBD | Fe loss to Pt | 1273.15 | 1000 |  |  |  |  | 3.638e-10 | [15 empty] | 1273.15 | Watson1991CMP 107; 417 | 8a | PCA | Pt |  | 330480 | EMP | H2O
| Dunite | Fe | SEBD | Fe loss to Pt | 1273.15 | 1000 |  |  |  |  | 3.6472e-10 | [15 empty] | 1273.15 | Watson1991CMP 107; 417 | 8c | PCA | Pt |  | 330480 | EMP | H2O
| Dunite | Fe | SEBD | Fe loss to Pt | 1173.15 | 1000 |  |  |  |  | 7.08e-11 | [15 empty] | 1173.15 | Watson1991CMP 107; 417 | 9a | PCA | Pt |  | 601920 | EMP | H2O
| Dunite | Fe | SEBD | Fe loss to Pt | 1173.15 | 1000 |  |  |  |  | 7.94e-11 | [15 empty] | 1173.15 | Watson1991CMP 107; 417 | 9c | PCA | Pt |  | 601920 | EMP | H2O
| Dunite | Fe | SEBD | Fe loss to Pt | 1473.15 | 1000 |  |  |  |  | 1.3277e-10 | [15 empty] | 1473.15 | Watson1991CMP 107; 417 | 10a | PCA | Pt |  | 21960 | EMP | H2O+CO2
| Dunite | Fe | SEBD | Fe loss to Pt | 1473.15 | 1000 |  |  |  |  | 3.8927e-11 | [15 empty] | 1473.15 | Watson1991CMP 107; 417 | 10b | PCA | Pt |  | 21960 | EMP | basalt melt
| Dunite | Fe | SEBD | Fe loss to Pt | 1473.15 | 1000 |  |  |  |  | 1.9206e-09 | [15 empty] | 1473.15 | Watson1991CMP 107; 417 | 10c | PCA | Pt |  | 21960 | EMP | H2O
| Dunite | Fe | SEBD | Fe loss to Pt | 1273.15 | 1000 |  |  |  |  | 2.634e-11 | [15 empty] | 1273.15 | Watson1991CMP 107; 417 | 11a | PCA | Pt |  | 355320 | EMP | H2O+CO2
| Dunite | Fe | SEBD | Fe loss to Pt | 1273.15 | 1000 |  |  |  |  | 1.55e-12 | [15 empty] | 1273.15 | Watson1991CMP 107; 417 | 11b | PCA | Pt |  | 355320 | EMP | CO2
| Dunite | Fe | SEBD | Fe loss to Pt | 1273.15 | 1000 |  |  |  |  | 3.4617e-10 | [15 empty] | 1273.15 | Watson1991CMP 107; 417 | 11c | PCA | Pt |  | 355320 | EMP | H2O
| Dunite | Fe | SEBD | Fe loss to Pt | 1173.15 | 1000 |  |  |  |  | 5.75e-12 | [15 empty] | 1173.15 | Watson1991CMP 107; 417 | 12a | PCA | Pt |  | 540000 | EMP | H2O+CO2
| Dunite | Fe | SEBD | Fe loss to Pt | 1173.15 | 1000 |  |  |  |  | 7.94e-11 | [15 empty] | 1173.15 | Watson1991CMP 107; 417 | 12c | PCA | Pt |  | 540000 | EMP | H2O
| Dunite | Fe | SEBD | Fe loss to Pt | 1573.15 | 1000 |  |  |  |  | 6.46e-11 | [15 empty] | 1573.15 | Watson1991CMP 107; 417 | 13a | PCA | Pt |  | 86400 | EMP
| Dunite | Fe | SEBD | Fe loss to Pt | 1573.15 | 1000 |  |  |  |  | 5.01e-11 | [15 empty] | 1573.15 | Watson1991CMP 107; 417 | 13b | PCA | Pt |  | 86400 | EMP | CO2
| Dunite | Fe | SEBD | Fe loss to Pt | 1573.15 | 1000 |  |  |  |  | 1.07e-08 | [15 empty] | 1573.15 | Watson1991CMP 107; 417 | 13c | PCA | Pt |  | 86400 | EMP | basalt melt
| Dunite | Fe | SEBD | Fe loss to Pt | 1473.15 | 1000 |  |  |  |  | 2.5769e-09 | [15 empty] | 1473.15 | Watson1991CMP 107; 417 | 14a | PCA | Pt |  | 252000 | EMP | basalt melt
| Dunite | Fe | SEBD | Fe loss to Pt | 1473.15 | 1000 |  |  |  |  | 2.04e-11 | [15 empty] | 1473.15 | Watson1991CMP 107; 417 | 14c | PCA | Pt |  | 252000 | EMP | CO2
| Dunite | Fe | SEBD | Fe loss to Pt | 1473.15 | 1000 |  |  |  |  | 3.55e-11 | [15 empty] | 1473.15 | Watson1991CMP 107; 417 | 15b | PCA | Pt |  | 86400 | EMP | H2O+CO2
| Dunite | Fe | SEBD | Fe loss to Pt | 1473.15 | 1000 |  |  |  |  | 2.8514e-10 | [15 empty] | 1473.15 | Watson1991CMP 107; 417 | 15c | PCA | Pt |  | 86400 | EMP | H2O+CO2
| Dunite | Fe | SEBD | Fe loss to Pt | 1373.15 | 1000 |  |  |  |  | 1.094e-10 | [15 empty] | 1373.15 | Watson1991CMP 107; 417 | 16a | PCA | Pt |  | 259200 | EMP | H2O
| Dunite | Fe | SEBD | Fe loss to Pt | 1373.15 | 1000 |  |  |  |  | 4.4048e-10 | [15 empty] | 1373.15 | Watson1991CMP 107; 417 | 16b | PCA | Pt |  | 259200 | EMP | H2O
| Dunite | Fe | SEBD | Fe loss to Pt | 1373.15 | 1000 |  |  |  |  | 8.91e-09 | [15 empty] | 1373.15 | Watson1991CMP 107; 417 | 16c | PCA | Pt |  | 259200 | EMP | H2O
| Dunite | Fe | SEBD | Fe loss to Pt | 1573.15 | 1000 |  |  |  |  | 5.5e-07 | [15 empty] | 1573.15 | Watson1991CMP 107; 417 | 17b | PCA | Pt |  | 86400 | EMP | Na2CO3 melt
| Dunite | Fe | SEBD | Fe loss to Pt | 1573.15 | 1000 |  |  |  |  | 6.45e-10 | [15 empty] | 1573.15 | Watson1991CMP 107; 417 | 17c | PCA | Pt |  | 86400 | EMP
| Dunite | Fe | SEBD | Fe loss to Pt | 1273.15 | 1000 |  |  |  |  | 3.25e-11 | [15 empty] | 1273.15 | Watson1991CMP 107; 417 | 18a | PCA | Pt |  | 421200 | EMP | H2O
| Dunite | Fe | SEBD | Fe loss to Pt | 1273.15 | 1000 |  |  |  |  | 1.91e-10 | [15 empty] | 1273.15 | Watson1991CMP 107; 417 | 18b | PCA | Pt |  | 421200 | EMP | H2O
| Dunite | Fe | SEBD | Fe loss to Pt | 1273.15 | 1000 |  |  |  |  | 5.5e-10 | [15 empty] | 1273.15 | Watson1991CMP 107; 417 | 18c | PCA | Pt |  | 421200 | EMP | H2O
| Dunite | Fe | SEBD | Fe loss to Pt | 1473.15 | 1000 |  |  |  |  | 2e-12 | [15 empty] | 1473.15 | Watson1991CMP 107; 417 | OP1 | PCA | Pt |  | 28080 | EMP
| Dunite | Fe | SEBD | Fe loss to Pt | 1573.15 | 1000 |  |  |  |  | 7.59e-12 | [15 empty] | 1573.15 | Watson1991CMP 107; 417 | OP2 | PCA | Pt |  | 154800 | EMP

## Sheet1
Ionic radii used by Mungall (2002); see Mungall's email on 2010.05.30 (personal communications)
ID | Element | Ionic radius(Å) | Atomic # | What radius? | CN | spin
1 | Sr2+ | 1.4 | 38 | crystal radii | 8
2 | Ca2+ | 1.14 | 20 | crystal radii | 6
3 | Mg2+ | 0.86 | 12 | crystal radii | 6
4 | Nd3+ | 1.25 | 60 | crystal radii | 8
5 | Tb3+ | 1.18 | 65 | crystal radii | 8
6 | Lu3+ | 1 | 71 | crystal radii | 6
7 | Y3+ | 1.16 | 39 | ? | ?
8 | Ba2+ | 1.56 | 56 | crystal radii | 8
9 | Co2+ | 0.79 | 27 | crystal radii | 6 | LS
10 | Mn2+ | 0.81 | 25 | crystal radii | 6 | LS
11 | Yb3+ | 1.01 | 70 | crystal radii | 6
12 | La3+ | 1.17 | 57 | crystal radii | 6
13 | Ce3+ | 1.15 | 58 | crystal radii | 6
14 | Pr3+ | 1.13 | 59 | crystal radii | 6
15 | Sm3+ | 1.1 | 62 | crystal radii | 6
16 | Gd3+ | 1.08 | 64 | crystal radii | 6
17 | Dy3+ | 1.05 | 66 | crystal radii | 6
18 | Er3+ | 1.03 | 68 | crystal radii | 6
19 | Ni2+ | 0.83 | 28 | crystal radii | 6 | R
20 | Sn2+ | 1.36 | 50 | crystal radii | ?
21
22 | Ti4+ | 0.75 | 22 | crystal radii | 6
23 | Ge4+ | 0.53 | 32 | crystal radii | 6
24 | Hf4+ | 0.85 | 72 | crystal radii | 6
25 | Zr4+ | 0.86 | 40 | crystal radii | 6
26 | Nb5+ | 0.78 | 41 | crystal radii | 6
27 | Be2+ | 0.3 | 4 | crystal radii | 3
28 | U5+ | 0.9 | 92 | crystal radii | 6
29 | Th4+ | 1.08 | 90 | crystal radii | 6
30 | Sc3+ | 0.89 | 21 | crystal radii | 6
31 | B3+ | 0.25 | 5 | crystal radii | 4
32 | Ga3+ | 0.61 | 31 | crystal radii | 4
33 | Si4+ | 0.4 | 14 | crystal radii | 4
34 | W6+ | 0.74 | 74 | crystal radii | 6
35 | Ta5+ | 0.78 | 73 | crystal radii | 6
36 | Al3+ | 0.53 | 13 | crystal radii | 4
37
38 | Cs+ | 1.81 | 55 | crystal radii | 6
39 | Na+ | 1.16 | 11 | crystal radii | 6
40 | Rb+ | 1.66 | 37 | crystal radii | 6
41 | K+ | 1.52 | 19 | crystal radii | 6
42 | Li+ | 0.9 | 3 | crystal radii | 6